## bus
| name | vn_kv | type | zone | in_service
0 | bus_LV_351-375_0_4_node_0 | 0.4 | n |  | TRUE
1 | bus_LV_351-375_0_4_node_1 | 0.4 | n |  | TRUE
2 | bus_LV_351-375_0_4_node_2 | 0.4 | n |  | TRUE
3 | bus_LV_351-375_0_4_node_3 | 0.4 | n |  | TRUE
4 | bus_LV_351-375_0_4_node_4 | 0.4 | n |  | TRUE
5 | bus_LV_351-375_0_4_node_10 | 0.4 | n |  | TRUE
6 | bus_LV_351-375_0_4_node_11 | 0.4 | n |  | TRUE
7 | bus_LV_351-375_0_4_node_38 | 0.4 | n |  | TRUE
8 | bus_LV_351-375_0_4_node_37 | 0.4 | n |  | TRUE
9 | bus_LV_351-375_0_4_node_5 | 0.4 | n |  | TRUE
10 | bus_LV_351-375_0_4_node_67 | 0.4 | n |  | TRUE
11 | bus_LV_351-375_0_4_node_7 | 0.4 | n |  | TRUE
12 | bus_LV_351-375_0_4_node_66 | 0.4 | n |  | TRUE
13 | bus_LV_351-375_0_4_node_41 | 0.4 | n |  | TRUE
14 | bus_LV_351-375_0_4_node_65 | 0.4 | n |  | TRUE
15 | bus_LV_351-375_0_4_node_9 | 0.4 | n |  | TRUE
16 | bus_LV_351-375_0_4_node_58 | 0.4 | n |  | TRUE
17 | bus_LV_351-375_0_4_node_39 | 0.4 | n |  | TRUE
18 | bus_LV_351-375_0_4_node_12 | 0.4 | n |  | TRUE
19 | bus_LV_351-375_0_4_node_76 | 0.4 | n |  | TRUE
20 | bus_LV_351-375_0_4_node_75 | 0.4 | n |  | TRUE
21 | bus_LV_351-375_0_4_node_55 | 0.4 | n |  | TRUE
22 | bus_LV_351-375_0_4_node_52 | 0.4 | n |  | TRUE
23 | bus_LV_351-375_0_4_node_36 | 0.4 | n |  | TRUE
24 | bus_LV_351-375_0_4_node_40 | 0.4 | n |  | TRUE
25 | bus_LV_351-375_0_4_node_28 | 0.4 | n |  | TRUE
26 | bus_LV_351-375_0_4_node_68 | 0.4 | n |  | TRUE
27 | bus_LV_351-375_0_4_node_64 | 0.4 | n |  | TRUE
28 | bus_LV_351-375_0_4_node_69 | 0.4 | n |  | TRUE
29 | bus_LV_351-375_0_4_node_26 | 0.4 | n |  | TRUE
30 | bus_LV_351-375_0_4_node_34 | 0.4 | n |  | TRUE
31 | bus_LV_351-375_0_4_node_57 | 0.4 | n |  | TRUE
32 | bus_LV_351-375_0_4_node_23 | 0.4 | n |  | TRUE
33 | bus_LV_351-375_0_4_node_46 | 0.4 | n |  | TRUE
34 | bus_LV_351-375_0_4_node_74 | 0.4 | n |  | TRUE
35 | bus_LV_351-375_0_4_node_17 | 0.4 | n |  | TRUE
36 | bus_LV_351-375_0_4_node_73 | 0.4 | n |  | TRUE
37 | bus_LV_351-375_0_4_node_16 | 0.4 | n |  | TRUE
38 | bus_LV_351-375_0_4_node_21 | 0.4 | n |  | TRUE
39 | bus_LV_351-375_0_4_node_81 | 0.4 | n |  | TRUE
40 | bus_LV_351-375_0_4_node_80 | 0.4 | n |  | TRUE
41 | bus_LV_351-375_0_4_node_15 | 0.4 | n |  | TRUE
42 | bus_LV_351-375_0_4_node_25 | 0.4 | n |  | TRUE
43 | bus_LV_351-375_0_4_node_79 | 0.4 | n |  | TRUE
44 | bus_LV_351-375_0_4_node_24 | 0.4 | n |  | TRUE
45 | bus_LV_351-375_0_4_node_13 | 0.4 | n |  | TRUE
46 | bus_LV_351-375_0_4_node_56 | 0.4 | n |  | TRUE
47 | bus_LV_351-375_0_4_node_19 | 0.4 | n |  | TRUE
48 | bus_LV_351-375_0_4_node_45 | 0.4 | n |  | TRUE
49 | bus_LV_351-375_0_4_node_14 | 0.4 | n |  | TRUE
50 | bus_LV_351-375_0_4_node_30 | 0.4 | n |  | TRUE
51 | bus_LV_351-375_0_4_node_42 | 0.4 | n |  | TRUE
52 | bus_LV_351-375_0_4_node_59 | 0.4 | n |  | TRUE
53 | bus_LV_351-375_0_4_node_82 | 0.4 | n |  | TRUE
54 | bus_LV_351-375_0_4_node_47 | 0.4 | n |  | TRUE
55 | bus_LV_351-375_0_4_node_43 | 0.4 | n |  | TRUE
56 | bus_LV_351-375_0_4_node_44 | 0.4 | n |  | TRUE
57 | bus_LV_351-375_0_4_node_48 | 0.4 | n |  | TRUE
58 | bus_LV_351-375_0_4_node_78 | 0.4 | n |  | TRUE
59 | bus_LV_351-375_0_4_node_63 | 0.4 | n |  | TRUE
60 | bus_LV_351-375_0_4_node_33 | 0.4 | n |  | TRUE
61 | bus_LV_351-375_0_4_node_31 | 0.4 | n |  | TRUE
62 | bus_LV_351-375_0_4_node_70 | 0.4 | n |  | TRUE
63 | bus_LV_351-375_0_4_node_72 | 0.4 | n |  | TRUE
64 | bus_LV_351-375_0_4_node_62 | 0.4 | n |  | TRUE
65 | bus_LV_351-375_0_4_node_32 | 0.4 | n |  | TRUE
66 | bus_LV_351-375_0_4_node_53 | 0.4 | n |  | TRUE
67 | bus_LV_351-375_0_4_node_54 | 0.4 | n |  | TRUE
68 | bus_LV_351-375_0_4_node_77 | 0.4 | n |  | TRUE
69 | bus_LV_351-375_0_4_node_71 | 0.4 | n |  | TRUE
70 | bus_LV_351-375_0_4_node_49 | 0.4 | n |  | TRUE
71 | bus_LV_351-375_0_4_node_50 | 0.4 | n |  | TRUE
72 | bus_LV_351-375_0_4_node_51 | 0.4 | n |  | TRUE
73 | bus_LV_351-375_0_4_node_60 | 0.4 | n |  | TRUE
74 | bus_LV_351-375_0_4_node_61 | 0.4 | n |  | TRUE
75 | bus_MV_405_1_node_100 | 20 | n |  | TRUE

## load
| name | bus | p_mw | q_mvar | const_z_percent | const_i_percent | sn_mva | scaling | in_service | type
0 | LV_351-375_0_4_load_0 | 0 | 0.0048563 | 0.0012171 | 0 | 0 |  | 1 | TRUE | wye
1 | LV_351-375_0_4_load_1 | 1 | 0.0025221 | 0.00063209 | 0 | 0 |  | 1 | TRUE | wye
2 | LV_351-375_0_4_load_11 | 6 | 0.0075323 | 0.0018878 | 0 | 0 |  | 1 | TRUE | wye
3 | LV_351-375_0_4_load_37 | 8 | 0.013434 | 0.0033669 | 0 | 0 |  | 1 | TRUE | wye
4 | LV_351-375_0_4_load_67 | 10 | 0.0028845 | 0.00072292 | 0 | 0 |  | 1 | TRUE | wye
5 | LV_351-375_0_4_load_66 | 12 | 0.0038764 | 0.00097151 | 0 | 0 |  | 1 | TRUE | wye
6 | LV_351-375_0_4_load_65 | 14 | 0.0038937 | 0.00097585 | 0 | 0 |  | 1 | TRUE | wye
7 | LV_351-375_0_4_load_58 | 16 | 0.0090087 | 0.0022578 | 0 | 0 |  | 1 | TRUE | wye
8 | LV_351-375_0_4_load_39 | 17 | 0.007876 | 0.0019739 | 0 | 0 |  | 1 | TRUE | wye
9 | LV_351-375_0_4_load_12 | 18 | 0.0023625 | 0.00059211 | 0 | 0 |  | 1 | TRUE | wye
10 | LV_351-375_0_4_load_76 | 19 | 0.0034595 | 0.00086702 | 0 | 0 |  | 1 | TRUE | wye
11 | LV_351-375_0_4_load_75 | 20 | 0.0045488 | 0.00114 | 0 | 0 |  | 1 | TRUE | wye
12 | LV_351-375_0_4_load_55 | 21 | 0.0036508 | 0.00091497 | 0 | 0 |  | 1 | TRUE | wye
13 | LV_351-375_0_4_load_52 | 22 | 0.0045961 | 0.0011519 | 0 | 0 |  | 1 | TRUE | wye
14 | LV_351-375_0_4_load_40 | 24 | 0.005269 | 0.0013205 | 0 | 0 |  | 1 | TRUE | wye
15 | LV_351-375_0_4_load_69 | 28 | 0.013037 | 0.0032674 | 0 | 0 |  | 1 | TRUE | wye
16 | LV_351-375_0_4_load_57 | 31 | 0.0034706 | 0.00086981 | 0 | 0 |  | 1 | TRUE | wye
17 | LV_351-375_0_4_load_74 | 34 | 0.010619 | 0.0026615 | 0 | 0 |  | 1 | TRUE | wye
18 | LV_351-375_0_4_load_73 | 36 | 0.010643 | 0.0026673 | 0 | 0 |  | 1 | TRUE | wye
19 | LV_351-375_0_4_load_81 | 39 | 0.0034589 | 0.00086687 | 0 | 0 |  | 1 | TRUE | wye
20 | LV_351-375_0_4_load_80 | 40 | 0.0045394 | 0.0011377 | 0 | 0 |  | 1 | TRUE | wye
21 | LV_351-375_0_4_load_79 | 43 | 0.00345 | 0.00086466 | 0 | 0 |  | 1 | TRUE | wye
22 | LV_351-375_0_4_load_13 | 45 | 0.0093745 | 0.0023495 | 0 | 0 |  | 1 | TRUE | wye
23 | LV_351-375_0_4_load_56 | 46 | 0.0033968 | 0.00085132 | 0 | 0 |  | 1 | TRUE | wye
24 | LV_351-375_0_4_load_14 | 49 | 0.0034226 | 0.00085779 | 0 | 0 |  | 1 | TRUE | wye
25 | LV_351-375_0_4_load_30 | 50 | 0.0081136 | 0.0020335 | 0 | 0 |  | 1 | TRUE | wye
26 | LV_351-375_0_4_load_42 | 51 | 0.010941 | 0.0027422 | 0 | 0 |  | 1 | TRUE | wye
27 | LV_351-375_0_4_load_59 | 52 | 0.0026638 | 0.0006676 | 0 | 0 |  | 1 | TRUE | wye
28 | LV_351-375_0_4_load_82 | 53 | 0.0034019 | 0.0008526 | 0 | 0 |  | 1 | TRUE | wye
29 | LV_351-375_0_4_load_43 | 55 | 0.010182 | 0.0025518 | 0 | 0 |  | 1 | TRUE | wye
30 | LV_351-375_0_4_load_44 | 56 | 0.0094389 | 0.0023656 | 0 | 0 |  | 1 | TRUE | wye
31 | LV_351-375_0_4_load_48 | 57 | 0.014656 | 0.0036732 | 0 | 0 |  | 1 | TRUE | wye
32 | LV_351-375_0_4_load_78 | 58 | 0.0034616 | 0.00086756 | 0 | 0 |  | 1 | TRUE | wye
33 | LV_351-375_0_4_load_63 | 59 | 0.0077915 | 0.0019527 | 0 | 0 |  | 1 | TRUE | wye
34 | LV_351-375_0_4_load_31 | 61 | 0.0031922 | 0.00080003 | 0 | 0 |  | 1 | TRUE | wye
35 | LV_351-375_0_4_load_70 | 62 | 0.012725 | 0.0031891 | 0 | 0 |  | 1 | TRUE | wye
36 | LV_351-375_0_4_load_72 | 63 | 0.012344 | 0.0030938 | 0 | 0 |  | 1 | TRUE | wye
37 | LV_351-375_0_4_load_62 | 64 | 0.0090936 | 0.0022791 | 0 | 0 |  | 1 | TRUE | wye
38 | LV_351-375_0_4_load_32 | 65 | 0.0089374 | 0.0022399 | 0 | 0 |  | 1 | TRUE | wye
39 | LV_351-375_0_4_load_53 | 66 | 0.011413 | 0.0028603 | 0 | 0 |  | 1 | TRUE | wye
40 | LV_351-375_0_4_load_54 | 67 | 0.0077947 | 0.0019535 | 0 | 0 |  | 1 | TRUE | wye
41 | LV_351-375_0_4_load_77 | 68 | 0.0034694 | 0.00086951 | 0 | 0 |  | 1 | TRUE | wye
42 | LV_351-375_0_4_load_71 | 69 | 0.012593 | 0.0031561 | 0 | 0 |  | 1 | TRUE | wye
43 | LV_351-375_0_4_load_51 | 72 | 0.0098972 | 0.0024805 | 0 | 0 |  | 1 | TRUE | wye
44 | LV_351-375_0_4_load_60 | 73 | 0.0062805 | 0.0015741 | 0 | 0 |  | 1 | TRUE | wye
45 | LV_351-375_0_4_load_61 | 74 | 0.0062658 | 0.0015704 | 0 | 0 |  | 1 | TRUE | wye

## ext_grid
| name | bus | vm_pu | va_degree | slack_weight | in_service
0 |  | 72 | 1 | 0 | 1 | TRUE

## line
| name | std_type | from_bus | to_bus | length_km | r_ohm_per_km | x_ohm_per_km | c_nf_per_km | g_us_per_km | max_i_ka | df | parallel | type | in_service
0 | LV_351-375_0_4_line_0 |  | 0 | 1 | 0.0029812 | 0.125 | 0.08 | 261 | 0 | 0.364 | 1 | 1 | cs | TRUE
1 | LV_351-375_0_4_line_1 |  | 0 | 2 | 0.019543 | 0.125 | 0.08 | 261 | 0 | 0.364 | 1 | 1 | cs | TRUE
2 | LV_351-375_0_4_line_2 |  | 1 | 3 | 0.0073723 | 0.125 | 0.08 | 261 | 0 | 0.364 | 1 | 1 | cs | TRUE
3 | LV_351-375_0_4_line_3 |  | 2 | 4 | 0.095807 | 0.125 | 0.08 | 261 | 0 | 0.364 | 1 | 3 | cs | TRUE
4 | LV_351-375_0_4_line_4 |  | 2 | 5 | 0.29376 | 0.125 | 0.08 | 261 | 0 | 0.364 | 1 | 3 | cs | TRUE
5 | LV_351-375_0_4_line_5 |  | 3 | 6 | 0.021852 | 0.125 | 0.08 | 261 | 0 | 0.364 | 1 | 1 | cs | TRUE
6 | LV_351-375_0_4_line_6 |  | 4 | 7 | 0.008215 | 0.125 | 0.08 | 261 | 0 | 0.364 | 1 | 3 | cs | TRUE
7 | LV_351-375_0_4_line_7 |  | 4 | 8 | 0.023763 | 0.125 | 0.08 | 261 | 0 | 0.364 | 1 | 1 | cs | TRUE
8 | LV_351-375_0_4_line_8 |  | 5 | 17 | 0.0085608 | 0.125 | 0.08 | 261 | 0 | 0.364 | 1 | 1 | cs | TRUE
9 | LV_351-375_0_4_line_9 |  | 5 | 15 | 0.042801 | 0.125 | 0.08 | 261 | 0 | 0.364 | 1 | 2 | cs | TRUE
10 | LV_351-375_0_4_line_10 |  | 6 | 18 | 0.0082565 | 0.125 | 0.08 | 261 | 0 | 0.364 | 1 | 1 | cs | TRUE
11 | LV_351-375_0_4_line_11 |  | 7 | 19 | 0.017378 | 0.125 | 0.08 | 261 | 0 | 0.364 | 1 | 3 | cs | TRUE
12 | LV_351-375_0_4_line_12 |  | 7 | 13 | 0.003593 | 0.125 | 0.08 | 261 | 0 | 0.364 | 1 | 1 | cs | TRUE
13 | LV_351-375_0_4_line_13 |  | 7 | 20 | 0.015994 | 0.125 | 0.08 | 261 | 0 | 0.364 | 1 | 1 | cs | TRUE
14 | LV_351-375_0_4_line_14 |  | 9 | 10 | 0.013032 | 0.125 | 0.08 | 261 | 0 | 0.364 | 1 | 1 | cs | TRUE
15 | LV_351-375_0_4_line_15 |  | 9 | 11 | 0.044611 | 0.125 | 0.08 | 261 | 0 | 0.364 | 1 | 1 | cs | TRUE
16 | LV_351-375_0_4_line_16 |  | 9 | 12 | 0.015316 | 0.125 | 0.08 | 261 | 0 | 0.364 | 1 | 1 | cs | TRUE
17 | LV_351-375_0_4_line_17 |  | 11 | 13 | 0.006863 | 0.125 | 0.08 | 261 | 0 | 0.364 | 1 | 1 | cs | TRUE
18 | LV_351-375_0_4_line_18 |  | 11 | 14 | 0.024479 | 0.125 | 0.08 | 261 | 0 | 0.364 | 1 | 1 | cs | TRUE
19 | LV_351-375_0_4_line_19 |  | 12 | 21 | 0.0088643 | 0.125 | 0.08 | 261 | 0 | 0.364 | 1 | 1 | cs | TRUE
20 | LV_351-375_0_4_line_20 |  | 13 | 24 | 0.0063364 | 0.125 | 0.08 | 261 | 0 | 0.364 | 1 | 1 | cs | TRUE
21 | LV_351-375_0_4_line_21 |  | 15 | 16 | 0.017244 | 0.125 | 0.08 | 261 | 0 | 0.364 | 1 | 1 | cs | TRUE
22 | LV_351-375_0_4_line_22 |  | 16 | 52 | 0.0086986 | 0.125 | 0.08 | 261 | 0 | 0.364 | 1 | 1 | cs | TRUE
23 | LV_351-375_0_4_line_23 |  | 19 | 68 | 0.0071096 | 0.125 | 0.08 | 261 | 0 | 0.364 | 1 | 3 | cs | TRUE
24 | LV_351-375_0_4_line_24 |  | 22 | 23 | 0.054178 | 0.125 | 0.08 | 261 | 0 | 0.364 | 1 | 1 | cs | TRUE
25 | LV_351-375_0_4_line_25 |  | 23 | 60 | 0.013469 | 0.125 | 0.08 | 261 | 0 | 0.364 | 1 | 1 | cs | TRUE
26 | LV_351-375_0_4_line_26 |  | 25 | 26 | 0.042698 | 0.125 | 0.08 | 261 | 0 | 0.364 | 1 | 3 | cs | TRUE
27 | LV_351-375_0_4_line_27 |  | 25 | 27 | 0.010025 | 0.125 | 0.08 | 261 | 0 | 0.364 | 1 | 3 | cs | TRUE
28 | LV_351-375_0_4_line_28 |  | 25 | 28 | 0.012644 | 0.125 | 0.08 | 261 | 0 | 0.364 | 1 | 1 | cs | TRUE
29 | LV_351-375_0_4_line_29 |  | 26 | 63 | 0.016812 | 0.125 | 0.08 | 261 | 0 | 0.364 | 1 | 3 | cs | TRUE
30 | LV_351-375_0_4_line_30 |  | 27 | 59 | 0.041623 | 0.125 | 0.08 | 261 | 0 | 0.364 | 1 | 1 | cs | TRUE
31 | LV_351-375_0_4_line_31 |  | 27 | 64 | 0.026825 | 0.125 | 0.08 | 261 | 0 | 0.364 | 1 | 3 | cs | TRUE
32 | LV_351-375_0_4_line_32 |  | 29 | 30 | 0.00414 | 0.125 | 0.08 | 261 | 0 | 0.364 | 1 | 1 | cs | TRUE
33 | LV_351-375_0_4_line_33 |  | 29 | 31 | 0.010854 | 0.125 | 0.08 | 261 | 0 | 0.364 | 1 | 1 | cs | TRUE
34 | LV_351-375_0_4_line_34 |  | 30 | 59 | 0.0092027 | 0.125 | 0.08 | 261 | 0 | 0.364 | 1 | 1 | cs | TRUE
35 | LV_351-375_0_4_line_35 |  | 30 | 60 | 0.018899 | 0.125 | 0.08 | 261 | 0 | 0.364 | 1 | 1 | cs | TRUE
36 | LV_351-375_0_4_line_36 |  | 32 | 33 | 0.039863 | 0.125 | 0.08 | 261 | 0 | 0.364 | 1 | 1 | cs | TRUE
37 | LV_351-375_0_4_line_37 |  | 32 | 34 | 0.017109 | 0.125 | 0.08 | 261 | 0 | 0.364 | 1 | 1 | cs | TRUE
38 | LV_351-375_0_4_line_38 |  | 33 | 56 | 0.017107 | 0.125 | 0.08 | 261 | 0 | 0.364 | 1 | 1 | cs | TRUE
39 | LV_351-375_0_4_line_39 |  | 35 | 36 | 0.01712 | 0.125 | 0.08 | 261 | 0 | 0.364 | 1 | 1 | cs | TRUE
40 | LV_351-375_0_4_line_40 |  | 35 | 37 | 0.022408 | 0.125 | 0.08 | 261 | 0 | 0.364 | 1 | 1 | cs | TRUE
41 | LV_351-375_0_4_line_41 |  | 37 | 46 | 0.01738 | 0.125 | 0.08 | 261 | 0 | 0.364 | 1 | 1 | cs | TRUE
42 | LV_351-375_0_4_line_42 |  | 37 | 47 | 0.03016 | 0.125 | 0.08 | 261 | 0 | 0.364 | 1 | 1 | cs | TRUE
43 | LV_351-375_0_4_line_43 |  | 37 | 48 | 0.024564 | 0.125 | 0.08 | 261 | 0 | 0.364 | 1 | 3 | cs | TRUE
44 | LV_351-375_0_4_line_44 |  | 37 | 49 | 0.01093 | 0.125 | 0.08 | 261 | 0 | 0.364 | 1 | 3 | cs | TRUE
45 | LV_351-375_0_4_line_45 |  | 38 | 39 | 0.020304 | 0.125 | 0.08 | 261 | 0 | 0.364 | 1 | 3 | cs | TRUE
46 | LV_351-375_0_4_line_46 |  | 38 | 40 | 0.015342 | 0.125 | 0.08 | 261 | 0 | 0.364 | 1 | 1 | cs | TRUE
47 | LV_351-375_0_4_line_47 |  | 38 | 41 | 0.037628 | 0.125 | 0.08 | 261 | 0 | 0.364 | 1 | 3 | cs | TRUE
48 | LV_351-375_0_4_line_48 |  | 39 | 42 | 0.0062583 | 0.125 | 0.08 | 261 | 0 | 0.364 | 1 | 3 | cs | TRUE
49 | LV_351-375_0_4_line_49 |  | 41 | 45 | 0.010243 | 0.125 | 0.08 | 261 | 0 | 0.364 | 1 | 3 | cs | TRUE
50 | LV_351-375_0_4_line_50 |  | 42 | 43 | 0.007382 | 0.125 | 0.08 | 261 | 0 | 0.364 | 1 | 3 | cs | TRUE
51 | LV_351-375_0_4_line_51 |  | 42 | 44 | 0.010118 | 0.125 | 0.08 | 261 | 0 | 0.364 | 1 | 1 | cs | TRUE
52 | LV_351-375_0_4_line_52 |  | 43 | 58 | 0.002045 | 0.125 | 0.08 | 261 | 0 | 0.364 | 1 | 3 | cs | TRUE
53 | LV_351-375_0_4_line_53 |  | 44 | 51 | 0.015858 | 0.125 | 0.08 | 261 | 0 | 0.364 | 1 | 1 | cs | TRUE
54 | LV_351-375_0_4_line_54 |  | 45 | 49 | 0.040032 | 0.125 | 0.08 | 261 | 0 | 0.364 | 1 | 3 | cs | TRUE
55 | LV_351-375_0_4_line_55 |  | 46 | 53 | 0.0082393 | 0.125 | 0.08 | 261 | 0 | 0.364 | 1 | 1 | cs | TRUE
56 | LV_351-375_0_4_line_56 |  | 47 | 50 | 0.013606 | 0.125 | 0.08 | 261 | 0 | 0.364 | 1 | 1 | cs | TRUE
57 | LV_351-375_0_4_line_57 |  | 48 | 54 | 0.03627 | 0.125 | 0.08 | 261 | 0 | 0.364 | 1 | 3 | cs | TRUE
58 | LV_351-375_0_4_line_58 |  | 48 | 55 | 0.017667 | 0.125 | 0.08 | 261 | 0 | 0.364 | 1 | 1 | cs | TRUE
59 | LV_351-375_0_4_line_59 |  | 51 | 57 | 0.025461 | 0.125 | 0.08 | 261 | 0 | 0.364 | 1 | 1 | cs | TRUE
60 | LV_351-375_0_4_line_60 |  | 54 | 69 | 0.017742 | 0.125 | 0.08 | 261 | 0 | 0.364 | 1 | 3 | cs | TRUE
61 | LV_351-375_0_4_line_61 |  | 54 | 62 | 0.027115 | 0.125 | 0.08 | 261 | 0 | 0.364 | 1 | 1 | cs | TRUE
62 | LV_351-375_0_4_line_62 |  | 55 | 56 | 0.020518 | 0.125 | 0.08 | 261 | 0 | 0.364 | 1 | 1 | cs | TRUE
63 | LV_351-375_0_4_line_63 |  | 58 | 68 | 0.0062756 | 0.125 | 0.08 | 261 | 0 | 0.364 | 1 | 3 | cs | TRUE
64 | LV_351-375_0_4_line_64 |  | 60 | 61 | 0.018625 | 0.125 | 0.08 | 261 | 0 | 0.364 | 1 | 1 | cs | TRUE
65 | LV_351-375_0_4_line_65 |  | 61 | 65 | 0.0029197 | 0.125 | 0.08 | 261 | 0 | 0.364 | 1 | 1 | cs | TRUE
66 | LV_351-375_0_4_line_66 |  | 63 | 69 | 0.020564 | 0.125 | 0.08 | 261 | 0 | 0.364 | 1 | 3 | cs | TRUE
67 | LV_351-375_0_4_line_67 |  | 64 | 71 | 0.024948 | 0.125 | 0.08 | 261 | 0 | 0.364 | 1 | 3 | cs | TRUE
68 | LV_351-375_0_4_line_68 |  | 66 | 67 | 0.042979 | 0.125 | 0.08 | 261 | 0 | 0.364 | 1 | 1 | cs | TRUE
69 | LV_351-375_0_4_line_69 |  | 67 | 72 | 0.023033 | 0.125 | 0.08 | 261 | 0 | 0.364 | 1 | 1 | cs | TRUE
70 | LV_351-375_0_4_line_70 |  | 70 | 71 | 0.033449 | 0.125 | 0.08 | 261 | 0 | 0.364 | 1 | 3 | cs | TRUE
71 | LV_351-375_0_4_line_71 |  | 70 | 72 | 0.014187 | 0.125 | 0.08 | 261 | 0 | 0.364 | 1 | 3 | cs | TRUE
72 | LV_351-375_0_4_line_72 |  | 71 | 73 | 0.014886 | 0.125 | 0.08 | 261 | 0 | 0.364 | 1 | 1 | cs | TRUE
73 | LV_351-375_0_4_line_73 |  | 73 | 74 | 0.018475 | 0.125 | 0.08 | 261 | 0 | 0.364 | 1 | 1 | cs | TRUE

## trafo
| name | std_type | hv_bus | lv_bus | sn_mva | vn_hv_kv | vn_lv_kv | vk_percent | vkr_percent | pfe_kw | i0_percent | shift_degree | tap_side | tap_neutral | tap_min | tap_max | tap_step_percent | tap_step_degree | tap_pos | tap_phase_shifter | parallel | df | in_service
0 | LV_351-375_0_4_trafo_51 | 0.63 MVA 20/0.4 kV | 75 | 72 | 0.63 | 20 | 0.4 | 6 | 1.206 | 1.65 | 0.2619 | 150 | hv | 0 | -2 | 2 | 2.5 | 0 | 0 | FALSE | 1 | 1 | TRUE

## line_geodata
| x0 | y0 | x1 | y1 | x2 | y2 | x3 | y3 | x4 | y4 | x5 | y5 | x6 | y6 | x7 | y7 | x8 | y8 | x9 | y9 | x10 | y10 | x11 | y11 | x12 | y12 | x13 | y13 | x14 | y14 | x15 | y15 | x16 | y16 | x17 | y17 | x18 | y18 | x19 | y19 | x20 | y20 | x21 | y21 | x22 | y22 | x23 | y23
0 | 2600332.199 | 1202319.9455 | 2600331.9963 | 1202322.9198
1 | 2600333.528 | 1202300.4479 | 2600332.199 | 1202319.9455
2 | 2600331.4949 | 1202330.2751 | 2600331.9963 | 1202322.9198
3 | 2600333.528 | 1202300.4479 | 2600335.0956 | 1202300.6592 | 2600342.5834 | 1202301.6379 | 2600343.5118 | 1202301.7602 | 2600352.8108 | 1202302.9946 | 2600355.0099 | 1202303.3838 | 2600357.3917 | 1202304.3511 | 2600359.1495 | 1202305.3851 | 2600360.8997 | 1202306.6525 | 2600362.2313 | 1202308.0311 | 2600364.1868 | 1202310.2991 | 2600365.6326 | 1202312.1669 | 2600367.2229 | 1202314.835 | 2600372.7318 | 1202324.0181 | 2600380.6298 | 1202338.9932 | 2600383.2167 | 1202345.8193 | 2600384.9745 | 1202347.7093 | 2600385.7202 | 1202346.9422 | 2600386.5725 | 1202346.2975 | 2600387.5009 | 1202345.7306 | 2600389.0153 | 1202344.908 | 2600390.5449 | 1202344.1966 | 2600392.4169 | 1202343.4296 | 2600402.7281 | 1202340.2395
4 | 2600284.2301 | 1202369.7946 | 2600283.667 | 1202369.1942 | 2600280.6157 | 1202366.6816 | 2600282.1834 | 1202364.1581 | 2600284.2 | 1202360.5006 | 2600287.4876 | 1202353.3747 | 2600290.2959 | 1202344.4255 | 2600302.4503 | 1202295.8553 | 2600311.4616 | 1202260.1252 | 2600314.1026 | 1202249.5641 | 2600323.1064 | 1202213.5561 | 2600327.8785 | 1202194.6127 | 2600330.8844 | 1202195.3021 | 2600332.9161 | 1202197.7146 | 2600334.5673 | 1202201.3834 | 2600337.9988 | 1202212.4117 | 2600339.3149 | 1202221.4722 | 2600338.0661 | 1202238.7926 | 2600335.8808 | 1202269.2423 | 2600333.5965 | 1202299.8587 | 2600333.528 | 1202300.4479
5 | 2600331.4949 | 1202330.2751 | 2600330.0083 | 1202352.0761
6 | 2600402.7281 | 1202340.2395 | 2600410.5966 | 1202337.8053
7 | 2600402.7281 | 1202340.2395 | 2600404.1626 | 1202316.5199
8 | 2600284.2301 | 1202369.7946 | 2600286.8023 | 1202365.459 | 2600288.0275 | 1202363.6136 | 2600288.7477 | 1202362.5259
9 | 2600284.2301 | 1202369.7946 | 2600284.8921 | 1202370.495 | 2600285.7063 | 1202373.4077 | 2600286.1928 | 1202385.9033 | 2600285.5379 | 1202401.2338 | 2600284.4799 | 1202406.67 | 2600282.6078 | 1202410.8945 | 2600282.3795 | 1202411.6616
10 | 2600329.4466 | 1202360.3134 | 2600330.0083 | 1202352.0761
11 | 2600410.5966 | 1202337.8053 | 2600427.1982 | 1202332.6692
12 | 2600410.5966 | 1202337.8053 | 2600411.403 | 1202340.3178 | 2600411.6845 | 1202341.2294
13 | 2600410.5966 | 1202337.8053 | 2600409.7596 | 1202335.1705 | 2600408.7628 | 1202334.459 | 2600408.1008 | 1202333.7697 | 2600407.4921 | 1202333.0137 | 2600407.1117 | 1202332.2021 | 2600406.99 | 1202331.3572 | 2600407.5137 | 1202323.0448
14 | 2600380.6128 | 1202374.3679 | 2600381.4422 | 1202374.568 | 2600386.2819 | 1202375.202 | 2600393.4728 | 1202376.6476
15 | 2600380.6128 | 1202374.3679 | 2600385.1491 | 1202354.2461 | 2600385.4992 | 1202353.09 | 2600386.0091 | 1202351.9227 | 2600386.8234 | 1202350.5998 | 2600387.1963 | 1202350.0996 | 2600387.9878 | 1202349.3548 | 2600389.6543 | 1202348.2876 | 2600391.4578 | 1202347.5429 | 2600405.1249 | 1202343.308
16 | 2600380.6128 | 1202374.3679 | 2600377.8194 | 1202386.8856 | 2600377.2918 | 1202389.319
17 | 2600411.6845 | 1202341.2294 | 2600405.1249 | 1202343.308
18 | 2600405.1249 | 1202343.308 | 2600412.4737 | 1202366.6578
19 | 2600377.2918 | 1202389.319 | 2600376.7082 | 1202392.0106 | 2600375.9318 | 1202396.6019 | 2600375.7848 | 1202398.048
20 | 2600411.6845 | 1202341.2294 | 2600417.7432 | 1202339.3741
21 | 2600282.3795 | 1202411.6616 | 2600287.417 | 1202411.9619 | 2600298.5497 | 1202412.6293 | 2600299.5917 | 1202412.7057
22 | 2600308.2671 | 1202413.3412 | 2600304.1655 | 1202413.0409 | 2600299.5917 | 1202412.7057
23 | 2600427.1982 | 1202332.6692 | 2600433.9902 | 1202330.568
24 | 2600415.8384 | 1202490.4992 | 2600411.3566 | 1202487.7197 | 2600405.6193 | 1202484.0841 | 2600399.9429 | 1202479.5813 | 2600396.1308 | 1202475.9236 | 2600392.9654 | 1202472.6216 | 2600390.0817 | 1202468.875 | 2600385.9957 | 1202462.7826 | 2600383.0511 | 1202457.8465 | 2600380.6772 | 1202453.0771 | 2600379.881 | 1202451.3841
25 | 2600415.8384 | 1202490.4992 | 2600417.0408 | 1202488.1314 | 2600417.5811 | 1202487.1753 | 2600421.5912 | 1202489.1766 | 2600426.4078 | 1202491.2225
26 | 2600505.3936 | 1202490.8497 | 2600498.4092 | 1202476.3969 | 2600492.8095 | 1202464.3456 | 2600489.0967 | 1202455.9408 | 2600487.5066 | 1202452.0719
27 | 2600495.3872 | 1202491.8273 | 2600498.4919 | 1202491.5273 | 2600505.3936 | 1202490.8497
28 | 2600505.3936 | 1202490.8497 | 2600509.9898 | 1202490.3942 | 2600517.962 | 1202489.4698
29 | 2600487.5066 | 1202452.0719 | 2600503.371 | 1202446.5087
30 | 2600495.3872 | 1202491.8273 | 2600461.4565 | 1202495.6937 | 2600455.1103 | 1202496.1491 | 2600454.0009 | 1202496.109
31 | 2600495.3872 | 1202491.8273 | 2600497.1298 | 1202491.1381 | 2600498.0506 | 1202490.2711 | 2600498.8649 | 1202488.8926 | 2600499.0857 | 1202487.5252 | 2600498.9945 | 1202486.1578 | 2600490.8079 | 1202468.6478
32 | 2600444.83 | 1202495.4926 | 2600444.6549 | 1202496.8266 | 2600444.2818 | 1202499.5947
33 | 2600444.2818 | 1202499.5947 | 2600443.9012 | 1202502.4407 | 2600442.9571 | 1202510.3672
34 | 2600444.83 | 1202495.4926 | 2600447.4172 | 1202495.8707 | 2600454.0009 | 1202496.109
35 | 2600444.83 | 1202495.4926 | 2600442.0602 | 1202495.0811 | 2600435.8357 | 1202494.0357 | 2600430.0146 | 1202492.3122 | 2600426.4078 | 1202491.2225
36 | 2600462.9176 | 1202377.8857 | 2600474.5805 | 1202416.0071
37 | 2600462.9176 | 1202377.8857 | 2600466.4942 | 1202376.7854 | 2600479.2691 | 1202372.8508
38 | 2600474.5805 | 1202416.0071 | 2600490.9224 | 1202410.9487
39 | 2600515.7444 | 1202361.8363 | 2600499.3417 | 1202366.7414
40 | 2600515.7444 | 1202361.8363 | 2600521.2677 | 1202379.713 | 2600524.791 | 1202378.5905
41 | 2600524.791 | 1202378.5905 | 2600541.4056 | 1202373.4909
42 | 2600524.791 | 1202378.5905 | 2600526.1147 | 1202382.5927 | 2600526.769 | 1202384.5494 | 2600527.0504 | 1202385.9835 | 2600533.6615 | 1202407.4067
43 | 2600524.791 | 1202378.5905 | 2600521.2677 | 1202379.713 | 2600527.3994 | 1202399.6576
44 | 2600524.791 | 1202378.5905 | 2600523.4063 | 1202374.4993 | 2600521.4684 | 1202368.179
45 | 2600474.7163 | 1202321.6117 | 2600455.3054 | 1202327.5674
46 | 2600474.7163 | 1202321.6117 | 2600470.1823 | 1202306.9544
47 | 2600474.7163 | 1202321.6117 | 2600477.9733 | 1202320.6113 | 2600479.0916 | 1202324.2689 | 2600479.5557 | 1202325.7698 | 2600495.6124 | 1202320.935 | 2600496.5484 | 1202320.8683 | 2600497.667 | 1202321.0574 | 2600498.6486 | 1202321.5911 | 2600499.3638 | 1202322.4694 | 2600500.8173 | 1202322.0026 | 2600503.222 | 1202321.2357 | 2600505.855 | 1202320.391 | 2600506.7301 | 1202320.1131
48 | 2600449.3224 | 1202329.4031 | 2600455.3054 | 1202327.5674
49 | 2600506.7301 | 1202320.1131 | 2600509.7328 | 1202329.9056
50 | 2600449.3224 | 1202329.4031 | 2600448.1125 | 1202329.4586 | 2600447.1841 | 1202329.4141 | 2600442.0114 | 1202328.5684
51 | 2600449.3224 | 1202329.4031 | 2600449.6341 | 1202333.8611 | 2600446.0424 | 1202333.3383 | 2600444.0487 | 1202333.0158
52 | 2600439.9854 | 1202328.7133 | 2600439.9854 | 1202328.7133 | 2600441.6063 | 1202328.5021 | 2600442.0114 | 1202328.5684
53 | 2600444.0487 | 1202333.0158 | 2600444.6803 | 1202333.5161 | 2600445.2358 | 1202334.0609 | 2600445.7151 | 1202334.7947 | 2600446.2705 | 1202336.0398 | 2600449.8172 | 1202347.5397
54 | 2600521.4684 | 1202368.179 | 2600509.7328 | 1202329.9056
55 | 2600541.4056 | 1202373.4909 | 2600549.2822 | 1202371.0733
56 | 2600533.6615 | 1202407.4067 | 2600546.666 | 1202403.4067
57 | 2600539.5188 | 1202433.8326 | 2600538.1721 | 1202430.4862 | 2600533.7139 | 1202419.0241 | 2600527.3994 | 1202399.6576
58 | 2600527.3994 | 1202399.6576 | 2600510.5228 | 1202404.8816
59 | 2600457.3209 | 1202371.8699 | 2600449.8172 | 1202347.5397
60 | 2600539.5188 | 1202433.8326 | 2600522.7764 | 1202439.7037
61 | 2600539.5188 | 1202433.8326 | 2600543.338 | 1202443.2935 | 2600546.5943 | 1202450.1642 | 2600549.0441 | 1202455.2894 | 2600550.7697 | 1202458.4817
62 | 2600510.5228 | 1202404.8816 | 2600490.9224 | 1202410.9487
63 | 2600433.9902 | 1202330.568 | 2600439.9854 | 1202328.7133
64 | 2600426.4078 | 1202491.2225 | 2600426.4079 | 1202489.566 | 2600426.3091 | 1202487.9207 | 2600425.6473 | 1202485.2303 | 2600421.5181 | 1202473.3792
65 | 2600420.5574 | 1202470.6221 | 2600421.5181 | 1202473.3792
66 | 2600522.7764 | 1202439.7037 | 2600503.371 | 1202446.5087
67 | 2600481.1227 | 1202445.6569 | 2600490.8079 | 1202468.6478
68 | 2600399.2875 | 1202442.8339 | 2600421.9139 | 1202435.8923 | 2600423.7326 | 1202434.7585 | 2600424.3796 | 1202432.8908 | 2600424.1362 | 1202430.3005 | 2600425.118 | 1202428.0327 | 2600426.5866 | 1202427.3546 | 2600434.7184 | 1202424.8746
69 | 2600434.7184 | 1202424.8746 | 2600456.7496 | 1202418.1554
70 | 2600470.3193 | 1202414.0168 | 2600476.8545 | 1202434.8508 | 2600481.1227 | 1202445.6569
71 | 2600470.3193 | 1202414.0168 | 2600456.7496 | 1202418.1554
72 | 2600481.1227 | 1202445.6569 | 2600466.9091 | 1202450.0794
73 | 2600466.9091 | 1202450.0794 | 2600449.2682 | 1202455.5682

## bus_geodata
| x | y | coords
0 | 2600332.199 | 1202319.9455
1 | 2600331.9963 | 1202322.9198
2 | 2600333.528 | 1202300.4479
3 | 2600331.4949 | 1202330.2751
4 | 2600402.7281 | 1202340.2395
5 | 2600284.2301 | 1202369.7946
6 | 2600330.0083 | 1202352.0761
7 | 2600410.5966 | 1202337.8053
8 | 2600404.1626 | 1202316.5199
9 | 2600380.6128 | 1202374.3679
10 | 2600393.4728 | 1202376.6476
11 | 2600405.1249 | 1202343.308
12 | 2600377.2918 | 1202389.319
13 | 2600411.6845 | 1202341.2294
14 | 2600412.4737 | 1202366.6578
15 | 2600282.3795 | 1202411.6616
16 | 2600299.5917 | 1202412.7057
17 | 2600288.7477 | 1202362.5259
18 | 2600329.4466 | 1202360.3134
19 | 2600427.1982 | 1202332.6692
20 | 2600407.5137 | 1202323.0448
21 | 2600375.7848 | 1202398.048
22 | 2600379.881 | 1202451.3841
23 | 2600415.8384 | 1202490.4992
24 | 2600417.7432 | 1202339.3741
25 | 2600505.3936 | 1202490.8497
26 | 2600487.5066 | 1202452.0719
27 | 2600495.3872 | 1202491.8273
28 | 2600517.962 | 1202489.4698
29 | 2600444.2818 | 1202499.5947
30 | 2600444.83 | 1202495.4926
31 | 2600442.9571 | 1202510.3672
32 | 2600462.9176 | 1202377.8857
33 | 2600474.5805 | 1202416.0071
34 | 2600479.2691 | 1202372.8508
35 | 2600515.7444 | 1202361.8363
36 | 2600499.3417 | 1202366.7414
37 | 2600524.791 | 1202378.5905
38 | 2600474.7163 | 1202321.6117
39 | 2600455.3054 | 1202327.5674
40 | 2600470.1823 | 1202306.9544
41 | 2600506.7301 | 1202320.1131
42 | 2600449.3224 | 1202329.4031
43 | 2600442.0114 | 1202328.5684
44 | 2600444.0487 | 1202333.0158
45 | 2600509.7328 | 1202329.9056
46 | 2600541.4056 | 1202373.4909
47 | 2600533.6615 | 1202407.4067
48 | 2600527.3994 | 1202399.6576
49 | 2600521.4684 | 1202368.179
50 | 2600546.666 | 1202403.4067
51 | 2600449.8172 | 1202347.5397
52 | 2600308.2671 | 1202413.3412
53 | 2600549.2822 | 1202371.0733
54 | 2600539.5188 | 1202433.8326
55 | 2600510.5228 | 1202404.8816
56 | 2600490.9224 | 1202410.9487
57 | 2600457.3209 | 1202371.8699
58 | 2600439.9854 | 1202328.7132
59 | 2600454.0009 | 1202496.109
60 | 2600426.4078 | 1202491.2225
61 | 2600421.5181 | 1202473.3792
62 | 2600550.7697 | 1202458.4817
63 | 2600503.371 | 1202446.5087
64 | 2600490.8079 | 1202468.6478
65 | 2600420.5574 | 1202470.6221
66 | 2600399.2875 | 1202442.8339
67 | 2600434.7184 | 1202424.8746
68 | 2600433.9902 | 1202330.568
69 | 2600522.7764 | 1202439.7037
70 | 2600470.3193 | 1202414.0168
71 | 2600481.1227 | 1202445.6569
72 | 2600456.7496 | 1202418.1554
73 | 2600466.9091 | 1202450.0794
74 | 2600449.2682 | 1202455.5682
75 | 2600456.7496 | 1202418.1554

## line_std_types
| c_nf_per_km | r_ohm_per_km | x_ohm_per_km | max_i_ka | type | q_mm2 | alpha | voltage_rating
NAYY 4x50 SE | 210 | 0.642 | 0.083 | 0.142 | cs | 50 | 0.00403 | LV
NAYY 4x120 SE | 264 | 0.225 | 0.08 | 0.242 | cs | 120 | 0.00403 | LV
NAYY 4x150 SE | 261 | 0.208 | 0.08 | 0.27 | cs | 150 | 0.00403 | LV
NA2XS2Y 1x95 RM/25 12/20 kV | 216 | 0.313 | 0.132 | 0.252 | cs | 95 | 0.00403 | MV
NA2XS2Y 1x185 RM/25 12/20 kV | 273 | 0.161 | 0.117 | 0.362 | cs | 185 | 0.00403 | MV
NA2XS2Y 1x240 RM/25 12/20 kV | 304 | 0.122 | 0.112 | 0.421 | cs | 240 | 0.00403 | MV
NA2XS2Y 1x95 RM/25 6/10 kV | 315 | 0.313 | 0.123 | 0.249 | cs | 95 | 0.00403 | MV
NA2XS2Y 1x185 RM/25 6/10 kV | 406 | 0.161 | 0.11 | 0.358 | cs | 185 | 0.00403 | MV
NA2XS2Y 1x240 RM/25 6/10 kV | 456 | 0.122 | 0.105 | 0.416 | cs | 240 | 0.00403 | MV
NA2XS2Y 1x150 RM/25 12/20 kV | 250 | 0.206 | 0.116 | 0.319 | cs | 150 | 0.00403 | MV
NA2XS2Y 1x120 RM/25 12/20 kV | 230 | 0.253 | 0.119 | 0.283 | cs | 120 | 0.00403 | MV
NA2XS2Y 1x70 RM/25 12/20 kV | 190 | 0.443 | 0.132 | 0.22 | cs | 70 | 0.00403 | MV
NA2XS2Y 1x150 RM/25 6/10 kV | 360 | 0.206 | 0.11 | 0.315 | cs | 150 | 0.00403 | MV
NA2XS2Y 1x120 RM/25 6/10 kV | 340 | 0.253 | 0.113 | 0.28 | cs | 120 | 0.00403 | MV
NA2XS2Y 1x70 RM/25 6/10 kV | 280 | 0.443 | 0.123 | 0.217 | cs | 70 | 0.00403 | MV
N2XS(FL)2Y 1x120 RM/35 64/110 kV | 112 | 0.153 | 0.166 | 0.366 | cs | 120 | 0.00393 | HV
N2XS(FL)2Y 1x185 RM/35 64/110 kV | 125 | 0.099 | 0.156 | 0.457 | cs | 185 | 0.00393 | HV
N2XS(FL)2Y 1x240 RM/35 64/110 kV | 135 | 0.075 | 0.149 | 0.526 | cs | 240 | 0.00393 | HV
N2XS(FL)2Y 1x300 RM/35 64/110 kV | 144 | 0.06 | 0.144 | 0.588 | cs | 300 | 0.00393 | HV
15-AL1/3-ST1A 0.4 | 11 | 1.8769 | 0.35 | 0.105 | ol | 16 | 0.00403 | LV
24-AL1/4-ST1A 0.4 | 11.25 | 1.2012 | 0.335 | 0.14 | ol | 24 | 0.00403 | LV
48-AL1/8-ST1A 0.4 | 12.2 | 0.5939 | 0.3 | 0.21 | ol | 48 | 0.00403 | LV
94-AL1/15-ST1A 0.4 | 13.2 | 0.306 | 0.29 | 0.35 | ol | 94 | 0.00403 | LV
34-AL1/6-ST1A 10.0 | 9.7 | 0.8342 | 0.36 | 0.17 | ol | 34 | 0.00403 | MV
48-AL1/8-ST1A 10.0 | 10.1 | 0.5939 | 0.35 | 0.21 | ol | 48 | 0.00403 | MV
70-AL1/11-ST1A 10.0 | 10.4 | 0.4132 | 0.339 | 0.29 | ol | 70 | 0.00403 | MV
94-AL1/15-ST1A 10.0 | 10.75 | 0.306 | 0.33 | 0.35 | ol | 94 | 0.00403 | MV
122-AL1/20-ST1A 10.0 | 11.1 | 0.2376 | 0.323 | 0.41 | ol | 122 | 0.00403 | MV
149-AL1/24-ST1A 10.0 | 11.25 | 0.194 | 0.315 | 0.47 | ol | 149 | 0.00403 | MV
34-AL1/6-ST1A 20.0 | 9.15 | 0.8342 | 0.382 | 0.17 | ol | 34 | 0.00403 | MV
48-AL1/8-ST1A 20.0 | 9.5 | 0.5939 | 0.372 | 0.21 | ol | 48 | 0.00403 | MV
70-AL1/11-ST1A 20.0 | 9.7 | 0.4132 | 0.36 | 0.29 | ol | 70 | 0.00403 | MV
94-AL1/15-ST1A 20.0 | 10 | 0.306 | 0.35 | 0.35 | ol | 94 | 0.00403 | MV
122-AL1/20-ST1A 20.0 | 10.3 | 0.2376 | 0.344 | 0.41 | ol | 122 | 0.00403 | MV
149-AL1/24-ST1A 20.0 | 10.5 | 0.194 | 0.337 | 0.47 | ol | 149 | 0.00403 | MV
184-AL1/30-ST1A 20.0 | 10.75 | 0.1571 | 0.33 | 0.535 | ol | 184 | 0.00403 | MV
243-AL1/39-ST1A 20.0 | 11 | 0.1188 | 0.32 | 0.645 | ol | 243 | 0.00403 | MV
48-AL1/8-ST1A 110.0 | 8 | 0.5939 | 0.46 | 0.21 | ol | 48 | 0.00403 | HV
70-AL1/11-ST1A 110.0 | 8.4 | 0.4132 | 0.45 | 0.29 | ol | 70 | 0.00403 | HV
94-AL1/15-ST1A 110.0 | 8.65 | 0.306 | 0.44 | 0.35 | ol | 94 | 0.00403 | HV
122-AL1/20-ST1A 110.0 | 8.5 | 0.2376 | 0.43 | 0.41 | ol | 122 | 0.00403 | HV
149-AL1/24-ST1A 110.0 | 8.75 | 0.194 | 0.41 | 0.47 | ol | 149 | 0.00403 | HV
184-AL1/30-ST1A 110.0 | 8.8 | 0.1571 | 0.4 | 0.535 | ol | 184 | 0.00403 | HV
243-AL1/39-ST1A 110.0 | 9 | 0.1188 | 0.39 | 0.645 | ol | 243 | 0.00403 | HV
305-AL1/39-ST1A 110.0 | 9.2 | 0.0949 | 0.38 | 0.74 | ol | 305 | 0.00403 | HV
490-AL1/64-ST1A 110.0 | 9.75 | 0.059 | 0.37 | 0.96 | ol | 490 | 0.00403 | HV
679-AL1/86-ST1A 110.0 | 9.95 | 0.042 | 0.36 | 1.15 | ol | 679 | 0.00403 | HV
490-AL1/64-ST1A 220.0 | 10 | 0.059 | 0.285 | 0.96 | ol | 490 | 0.00403 | HV
679-AL1/86-ST1A 220.0 | 11.7 | 0.042 | 0.275 | 1.15 | ol | 679 | 0.00403 | HV
490-AL1/64-ST1A 380.0 | 11 | 0.059 | 0.253 | 0.96 | ol | 490 | 0.00403 | HV
679-AL1/86-ST1A 380.0 | 14.6 | 0.042 | 0.25 | 1.15 | ol | 679 | 0.00403 | HV

## trafo_std_types
| i0_percent | pfe_kw | vkr_percent | sn_mva | vn_lv_kv | vn_hv_kv | vk_percent | shift_degree | vector_group | tap_side | tap_neutral | tap_min | tap_max | tap_step_degree | tap_step_percent | tap_phase_shifter
160 MVA 380/110 kV | 0.06 | 60 | 0.25 | 160 | 110 | 380 | 12.2 | 0 | Yy0 | hv | 0 | -9 | 9 | 0 | 1.5 | FALSE
100 MVA 220/110 kV | 0.06 | 55 | 0.26 | 100 | 110 | 220 | 12 | 0 | Yy0 | hv | 0 | -9 | 9 | 0 | 1.5 | FALSE
63 MVA 110/20 kV | 0.04 | 22 | 0.32 | 63 | 20 | 110 | 18 | 150 | YNd5 | hv | 0 | -9 | 9 | 0 | 1.5 | FALSE
40 MVA 110/20 kV | 0.05 | 18 | 0.34 | 40 | 20 | 110 | 16.2 | 150 | YNd5 | hv | 0 | -9 | 9 | 0 | 1.5 | FALSE
25 MVA 110/20 kV | 0.07 | 14 | 0.41 | 25 | 20 | 110 | 12 | 150 | YNd5 | hv | 0 | -9 | 9 | 0 | 1.5 | FALSE
63 MVA 110/10 kV | 0.04 | 22 | 0.32 | 63 | 10 | 110 | 18 | 150 | YNd5 | hv | 0 | -9 | 9 | 0 | 1.5 | FALSE
40 MVA 110/10 kV | 0.05 | 18 | 0.34 | 40 | 10 | 110 | 16.2 | 150 | YNd5 | hv | 0 | -9 | 9 | 0 | 1.5 | FALSE
25 MVA 110/10 kV | 0.07 | 14 | 0.41 | 25 | 10 | 110 | 12 | 150 | YNd5 | hv | 0 | -9 | 9 | 0 | 1.5 | FALSE
0.25 MVA 20/0.4 kV | 0.32 | 0.8 | 1.44 | 0.25 | 0.4 | 20 | 6 | 150 | Yzn5 | hv | 0 | -2 | 2 | 0 | 2.5 | FALSE
0.4 MVA 20/0.4 kV | 0.3375 | 1.35 | 1.425 | 0.4 | 0.4 | 20 | 6 | 150 | Dyn5 | hv | 0 | -2 | 2 | 0 | 2.5 | FALSE
0.63 MVA 20/0.4 kV | 0.2619 | 1.65 | 1.206 | 0.63 | 0.4 | 20 | 6 | 150 | Dyn5 | hv | 0 | -2 | 2 | 0 | 2.5 | FALSE
0.25 MVA 10/0.4 kV | 0.24 | 0.6 | 1.2 | 0.25 | 0.4 | 10 | 4 | 150 | Dyn5 | hv | 0 | -2 | 2 | 0 | 2.5 | FALSE
0.4 MVA 10/0.4 kV | 0.2375 | 0.95 | 1.325 | 0.4 | 0.4 | 10 | 4 | 150 | Dyn5 | hv | 0 | -2 | 2 | 0 | 2.5 | FALSE
0.63 MVA 10/0.4 kV | 0.1873 | 1.18 | 1.0794 | 0.63 | 0.4 | 10 | 4 | 150 | Dyn5 | hv | 0 | -2 | 2 | 0 | 2.5 | FALSE

## trafo3w_std_types
| sn_hv_mva | sn_mv_mva | sn_lv_mva | vn_hv_kv | vn_mv_kv | vn_lv_kv | vk_hv_percent | vk_mv_percent | vk_lv_percent | vkr_hv_percent | vkr_mv_percent | vkr_lv_percent | pfe_kw | i0_percent | shift_mv_degree | shift_lv_degree | vector_group | tap_side | tap_neutral | tap_min | tap_max | tap_step_percent
63/25/38 MVA 110/20/10 kV | 63 | 25 | 38 | 110 | 20 | 10 | 10.4 | 10.4 | 10.4 | 0.28 | 0.32 | 0.35 | 35 | 0.89 | 0 | 0 | YN0yn0yn0 | hv | 0 | -10 | 10 | 1.2
63/25/38 MVA 110/10/10 kV | 63 | 25 | 38 | 110 | 10 | 10 | 10.4 | 10.4 | 10.4 | 0.28 | 0.32 | 0.35 | 35 | 0.89 | 0 | 0 | YN0yn0yn0 | hv | 0 | -10 | 10 | 1.2

## fuse_std_types
| fuse_type | i_rated_a | t_avg | t_min | t_total | x_avg | x_min | x_total
HV 100A | HV 100A | 100 | 0 | [10.0, 3.64, 0.854, 0.281, 0.1, 0.0531, 0.022, 0.01] | [10.0, 4.267, 1.21, 0.403, 0.1, 0.058, 0.022, 0.01] | 0 | [300.0, 350.0, 450.0, 550.0, 700.0, 850.0, 1200.0, 1752.0] | [600.0, 700.0, 900.0, 1150.0, 1665.0, 2000.0, 3000.0, 4313.0]
HV 10A | HV 10A | 10 | 0 | [10.0, 1675.0, 0.344, 0.156, 0.1, 0.0417, 0.0171, 0.01] | [10.0, 1.3, 0.3, 0.155, 0.1, 0.0555, 0.023, 0.01] | 0 | [30.0, 32.0, 35.0, 37.0, 39.0, 50.0, 70.0, 88.0] | [60.0, 70.0, 80.0, 87.0, 94.0, 110.0, 150.0, 216.0]
HV 125A | HV 125A | 125 | 0 | [10.0, 1.82, 0.344, 0.1, 0.0467, 0.0269, 0.01] | [10.0, 2.478, 0.426, 0.1, 0.0427, 0.0211, 0.01] | 0 | [375.0, 500.0, 700.0, 925.0, 1200.0, 1500.0, 2341.0] | [750.0, 1000.0, 1500.0, 2200.0, 3000.0, 4000.0, 5765.0]
HV 160A | HV 160A | 160 | 0 | [10.0, 4.15, 1.03, 0.198, 0.1, 0.051, 0.0172, 0.01] | [10.0, 2.3, 0.734, 0.274, 0.1, 0.046, 0.0177, 0.01] | 0 | [480.0, 550.0, 700.0, 1000.0, 1260.0, 1600.0, 2500.0, 3227.0] | [960.0, 1300.0, 1700.0, 2200.0, 2996.0, 4000.0, 6000.0, 7946.0]
HV 16A | HV 16A | 16 | 0 | [10.0, 0.352, 0.164, 0.1, 0.0649, 0.0342, 0.01] | [10.0, 2.34, 0.722, 0.181, 0.1, 0.055, 0.0296, 0.01] | 0 | [48.0, 60.0, 65.0, 71.0, 80.0, 100.0, 162.0] | [96.0, 110.0, 125.0, 150.0, 168.0, 200.0, 250.0, 398.0]
HV 200A | HV 200A | 200 | 0 | [10.0, 4.267, 1.21, 0.403, 0.1, 0.058, 0.022, 0.01] | [10.0, 3.73, 1.654, 0.328, 0.1, 0.0531, 0.019, 0.01] | 0 | [600.0, 700.0, 900.0, 1150.0, 1665.0, 2000.0, 3000.0, 4313.0] | [1200.0, 1500.0, 1800.0, 2700.0, 3960.0, 5000.0, 7500.0, 10620.0]
HV 20A | HV 20A | 20 | 0 | [10.0, 1.3, 0.3, 0.155, 0.1, 0.0555, 0.023, 0.01] | [10.0, 1.3, 0.161, 0.1, 0.0611, 0.0399, 0.0141, 0.01] | 0 | [60.0, 70.0, 80.0, 87.0, 94.0, 110.0, 150.0, 216.0] | [120.0, 150.0, 200.0, 223.0, 260.0, 300.0, 450.0, 532.0]
HV 25A | HV 25A | 25 | 0 | [10.0, 2.512, 0.833, 0.299, 0.1, 0.0372, 0.0223, 0.01] | [10.0, 3.125, 0.597, 0.198, 0.1, 0.0378, 0.022, 0.01] | 0 | [75.0, 82.0, 90.0, 100.0, 124.0, 170.0, 200.0, 289.0] | [150.0, 170.0, 210.0, 250.0, 294.0, 400.0, 500.0, 711.0]
HV 31.5A | HV 31.5A | 31.5 | 0 | [10.0, 2.34, 0.722, 0.181, 0.1, 0.055, 0.0296, 0.01] | [10.0, 2.84, 0.368, 0.164, 0.1, 0.0621, 0.0378, 0.0195, 0.01] | 0 | [95.0, 110.0, 125.0, 150.0, 165.0, 200.0, 250.0, 390.0] | [189.0, 220.0, 300.0, 350.0, 393.0, 450.0, 530.0, 700.0, 960.0]
HV 40A | HV 40A | 40 | 0 | [10.0, 1.3, 0.161, 0.1, 0.0611, 0.0399, 0.0141, 0.01] | [10.0, 2.05, 0.369, 0.198, 0.1, 0.051, 0.0298, 0.01] | 0 | [120.0, 150.0, 200.0, 223.0, 260.0, 300.0, 450.0, 532.0] | [240.0, 300.0, 400.0, 450.0, 530.0, 650.0, 800.0, 1311.0]
HV 50A | HV 50A | 50 | 0 | [10.0, 3.215, 0.597, 0.198, 0.1, 0.0378, 0.022, 0.01] | [10.0, 3.64, 0.854, 0.281, 0.1, 0.0531, 0.022, 0.01] | 0 | [150.0, 170.0, 210.0, 250.0, 294.0, 400.0, 500.0, 711.0] | [300.0, 350.0, 450.0, 550.0, 700.0, 850.0, 1200.0, 1752.0]
HV 6.3A | HV 6.3A | 6.3 | 0 | [10.0, 1.39, 0.344, 0.168, 0.1, 0.056, 0.0263, 0.01] | [10.0, 1.711, 0.516, 0.198, 0.1, 0.0634, 0.0303, 0.01] | 0 | [19.0, 19.5, 20.4, 20.8, 22.0, 25.0, 32.0, 48.0] | [38.0, 40.0, 43.0, 48.0, 53.0, 60.0, 75.0, 118.0]
HV 63A | HV 63A | 63 | 0 | [10.0, 2.84, 0.368, 0.164, 0.1, 0.0621, 0.0378, 0.0195, 0.01] | [10.0, 1.82, 0.344, 0.1, 0.0467, 0.0269, 0.01] | 0 | [189.0, 220.0, 300.0, 350.0, 393.0, 450.0, 530.0, 700.0, 961.0] | [378.0, 500.0, 700.0, 934.0, 1200.0, 1500.0, 2366.0]
HV 80A | HV 80A | 80 | 0 | [10.0, 2.05, 0.369, 0.198, 0.1, 0.051, 0.0298, 0.01] | [10.0, 4.15, 1.03, 0.198, 0.1, 0.051, 0.0172, 0.01] | 0 | [240.0, 300.0, 400.0, 450.0, 530.0, 650.0, 800.0, 1311.0] | [480.0, 550.0, 700.0, 1000.0, 1260.0, 1600.0, 2500.0, 3227.0]
Siemens NH-1-100 | Siemens NH-1-100 | 100 | [5400.0, 2000.0, 400.0, 20.0, 1.0, 0.2, 0.012, 0.004] | 0 | 0 | [150.0, 190.0, 250.0, 430.0, 900.0, 1250.0, 2700.0, 3600.0] | 0 | 0
Siemens NH-1-125 | Siemens NH-1-125 | 125 | [4800.0, 120.0, 7.0, 0.1, 0.004] | 0 | 0 | [180.0, 400.0, 740.0, 2000.0, 4250.0] | 0 | 0
Siemens NH-1-16 | Siemens NH-1-16 | 16 | [4000.0, 400.0, 2.0, 0.1, 0.04, 0.01] | 0 | 0 | [26.0, 35.0, 75.0, 150.0, 200.0, 300.0] | 0 | 0
Siemens NH-1-160 | Siemens NH-1-160 | 160 | [4800.0, 120.0, 7.0, 0.1, 0.004] | 0 | 0 | [210.0, 500.0, 900.0, 2300.0, 5000.0] | 0 | 0
Siemens NH-1-25 | Siemens NH-1-25 | 25 | [4000.0, 1000.0, 10.0, 0.2, 0.02, 0.01] | 0 | 0 | [40.0, 50.0, 100.0, 210.0, 400.0, 500.0] | 0 | 0
Siemens NH-1-50 | Siemens NH-1-50 | 50 | [4000.0, 40.0, 4.0, 1.0, 0.02, 0.01] | 0 | 0 | [86.0, 200.0, 300.0, 400.0, 1000.0, 1280.0] | 0 | 0
Siemens NH-1-63 | Siemens NH-1-63 | 63 | [4000.0, 100.0, 10.0, 2.0, 0.04, 0.01] | 0 | 0 | [100.0, 200.0, 300.0, 400.0, 1000.0, 1500.0] | 0 | 0
Siemens NH-1-80 | Siemens NH-1-80 | 80 | [4800.0, 120.0, 7.0, 0.1, 0.01] | 0 | 0 | [150.58, 250.0, 450.0, 1150.0, 2470.0] | 0 | 0
Siemens NH-2-1000 | Siemens NH-2-1000 | 1000 | [4800.0, 120.0, 7.0, 0.1, 0.004] | 0 | 0 | [1900.0, 3500.0, 8400.0, 24000.0, 52000.0] | 0 | 0
Siemens NH-2-200 | Siemens NH-2-200 | 200 | [4800.0, 120.0, 7.0, 0.1, 0.004] | 0 | 0 | [280.0, 650.0, 1200.0, 3000.0, 7000.0] | 0 | 0
Siemens NH-2-224 | Siemens NH-2-224 | 224 | [4800.0, 120.0, 7.0, 0.2, 0.04, 0.004] | 0 | 0 | [400.0, 750.0, 1453.0, 3025.0, 4315.0, 7600.0] | 0 | 0
Siemens NH-2-250 | Siemens NH-2-250 | 250 | [4800.0, 120.0, 7.0, 0.1, 0.004] | 0 | 0 | [450.0, 800.0, 1650.0, 4000.0, 8500.0] | 0 | 0
Siemens NH-2-315 | Siemens NH-2-315 | 315 | [4800.0, 120.0, 7.0, 0.1, 0.004] | 0 | 0 | [550.0, 920.0, 1900.0, 5000.0, 11000.0] | 0 | 0
Siemens NH-2-355 | Siemens NH-2-355 | 355 | [4800.0, 120.0, 6.0, 0.1, 0.004] | 0 | 0 | [650.0, 1116.27, 2350.0, 5840.0, 12790.0] | 0 | 0
Siemens NH-2-400 | Siemens NH-2-400 | 400 | [4800.0, 120.0, 7.0, 0.1, 0.004] | 0 | 0 | [720.0, 1350.0, 2800.0, 6500.0, 15000.0] | 0 | 0
Siemens NH-2-425 | Siemens NH-2-425 | 425 | [4800.0, 120.0, 7.0, 0.1, 0.004] | 0 | 0 | [850.0, 1500.0, 3050.0, 7500.0, 16500.0] | 0 | 0
Siemens NH-2-630 | Siemens NH-2-630 | 630 | [4800.0, 120.0, 7.0, 0.1, 0.004] | 0 | 0 | [1200.0, 2000.0, 4800.0, 12000.0, 26000.0] | 0 | 0

## dtypes
| element | column | dtype
0 | bus | name | object
1 | bus | vn_kv | float64
2 | bus | type | object
3 | bus | zone | object
4 | bus | in_service | bool
5 | load | name | object
6 | load | bus | uint32
7 | load | p_mw | float64
8 | load | q_mvar | float64
9 | load | const_z_percent | float64
10 | load | const_i_percent | float64
11 | load | sn_mva | float64
12 | load | scaling | float64
13 | load | in_service | bool
14 | load | type | object
15 | ext_grid | name | object
16 | ext_grid | bus | uint32
17 | ext_grid | vm_pu | float64
18 | ext_grid | va_degree | float64
19 | ext_grid | slack_weight | float64
20 | ext_grid | in_service | bool
21 | line | name | object
22 | line | std_type | object
23 | line | from_bus | uint32
24 | line | to_bus | uint32
25 | line | length_km | float64
26 | line | r_ohm_per_km | float64
27 | line | x_ohm_per_km | float64
28 | line | c_nf_per_km | float64
29 | line | g_us_per_km | float64
30 | line | max_i_ka | float64
31 | line | df | float64
32 | line | parallel | uint32
33 | line | type | object
34 | line | in_service | bool
35 | trafo | name | object
36 | trafo | std_type | object
37 | trafo | hv_bus | uint32
38 | trafo | lv_bus | uint32
39 | trafo | sn_mva | float64
40 | trafo | vn_hv_kv | float64
41 | trafo | vn_lv_kv | float64
42 | trafo | vk_percent | float64
43 | trafo | vkr_percent | float64
44 | trafo | pfe_kw | float64
45 | trafo | i0_percent | float64
46 | trafo | shift_degree | float64
47 | trafo | tap_side | object
48 | trafo | tap_neutral | int32
49 | trafo | tap_min | int32
50 | trafo | tap_max | int32
51 | trafo | tap_step_percent | float64
52 | trafo | tap_step_degree | float64
53 | trafo | tap_pos | int32
54 | trafo | tap_phase_shifter | bool
55 | trafo | parallel | uint32
56 | trafo | df | float64
57 | trafo | in_service | bool
58 | line_geodata | coords | object
59 | bus_geodata | x | float64
60 | bus_geodata | y | float64
61 | bus_geodata | coords | object

## parameters
| version | format_version | converged | OPF_converged | name | f_hz | sn_mva
0 | 2.14.6 | 2.14.0 | FALSE | FALSE |  | 50 | 1