## bus
| name | vn_kv | type | zone | in_service
0 | bus_LV_351-385_0_6_node_0 | 0.4 | n |  | TRUE
1 | bus_LV_351-385_0_6_node_1 | 0.4 | n |  | TRUE
2 | bus_LV_351-385_0_6_node_2 | 0.4 | n |  | TRUE
3 | bus_LV_351-385_0_6_node_6 | 0.4 | n |  | TRUE
4 | bus_LV_351-385_0_6_node_4 | 0.4 | n |  | TRUE
5 | bus_LV_351-385_0_6_node_55 | 0.4 | n |  | TRUE
6 | bus_LV_351-385_0_6_node_63 | 0.4 | n |  | TRUE
7 | bus_LV_351-385_0_6_node_3 | 0.4 | n |  | TRUE
8 | bus_LV_351-385_0_6_node_58 | 0.4 | n |  | TRUE
9 | bus_LV_351-385_0_6_node_65 | 0.4 | n |  | TRUE
10 | bus_LV_351-385_0_6_node_26 | 0.4 | n |  | TRUE
11 | bus_LV_351-385_0_6_node_5 | 0.4 | n |  | TRUE
12 | bus_LV_351-385_0_6_node_39 | 0.4 | n |  | TRUE
13 | bus_LV_351-385_0_6_node_7 | 0.4 | n |  | TRUE
14 | bus_LV_351-385_0_6_node_57 | 0.4 | n |  | TRUE
15 | bus_LV_351-385_0_6_node_25 | 0.4 | n |  | TRUE
16 | bus_LV_351-385_0_6_node_24 | 0.4 | n |  | TRUE
17 | bus_LV_351-385_0_6_node_8 | 0.4 | n |  | TRUE
18 | bus_LV_351-385_0_6_node_38 | 0.4 | n |  | TRUE
19 | bus_LV_351-385_0_6_node_37 | 0.4 | n |  | TRUE
20 | bus_LV_351-385_0_6_node_9 | 0.4 | n |  | TRUE
21 | bus_LV_351-385_0_6_node_29 | 0.4 | n |  | TRUE
22 | bus_LV_351-385_0_6_node_27 | 0.4 | n |  | TRUE
23 | bus_LV_351-385_0_6_node_11 | 0.4 | n |  | TRUE
24 | bus_LV_351-385_0_6_node_13 | 0.4 | n |  | TRUE
25 | bus_LV_351-385_0_6_node_36 | 0.4 | n |  | TRUE
26 | bus_LV_351-385_0_6_node_35 | 0.4 | n |  | TRUE
27 | bus_LV_351-385_0_6_node_14 | 0.4 | n |  | TRUE
28 | bus_LV_351-385_0_6_node_18 | 0.4 | n |  | TRUE
29 | bus_LV_351-385_0_6_node_20 | 0.4 | n |  | TRUE
30 | bus_LV_351-385_0_6_node_23 | 0.4 | n |  | TRUE
31 | bus_LV_351-385_0_6_node_53 | 0.4 | n |  | TRUE
32 | bus_LV_351-385_0_6_node_64 | 0.4 | n |  | TRUE
33 | bus_LV_351-385_0_6_node_59 | 0.4 | n |  | TRUE
34 | bus_LV_351-385_0_6_node_31 | 0.4 | n |  | TRUE
35 | bus_LV_351-385_0_6_node_34 | 0.4 | n |  | TRUE
36 | bus_LV_351-385_0_6_node_45 | 0.4 | n |  | TRUE
37 | bus_LV_351-385_0_6_node_61 | 0.4 | n |  | TRUE
38 | bus_LV_351-385_0_6_node_28 | 0.4 | n |  | TRUE
39 | bus_LV_351-385_0_6_node_30 | 0.4 | n |  | TRUE
40 | bus_LV_351-385_0_6_node_44 | 0.4 | n |  | TRUE
41 | bus_LV_351-385_0_6_node_41 | 0.4 | n |  | TRUE
42 | bus_LV_351-385_0_6_node_62 | 0.4 | n |  | TRUE
43 | bus_LV_351-385_0_6_node_16 | 0.4 | n |  | TRUE
44 | bus_LV_351-385_0_6_node_66 | 0.4 | n |  | TRUE
45 | bus_LV_351-385_0_6_node_21 | 0.4 | n |  | TRUE
46 | bus_LV_351-385_0_6_node_15 | 0.4 | n |  | TRUE
47 | bus_LV_351-385_0_6_node_17 | 0.4 | n |  | TRUE
48 | bus_LV_351-385_0_6_node_19 | 0.4 | n |  | TRUE
49 | bus_LV_351-385_0_6_node_32 | 0.4 | n |  | TRUE
50 | bus_LV_351-385_0_6_node_22 | 0.4 | n |  | TRUE
51 | bus_LV_351-385_0_6_node_51 | 0.4 | n |  | TRUE
52 | bus_LV_351-385_0_6_node_48 | 0.4 | n |  | TRUE
53 | bus_LV_351-385_0_6_node_33 | 0.4 | n |  | TRUE
54 | bus_LV_351-385_0_6_node_40 | 0.4 | n |  | TRUE
55 | bus_LV_351-385_0_6_node_43 | 0.4 | n |  | TRUE
56 | bus_LV_351-385_0_6_node_42 | 0.4 | n |  | TRUE
57 | bus_LV_351-385_0_6_node_46 | 0.4 | n |  | TRUE
58 | bus_LV_351-385_0_6_node_47 | 0.4 | n |  | TRUE
59 | bus_LV_351-385_0_6_node_49 | 0.4 | n |  | TRUE
60 | bus_LV_351-385_0_6_node_56 | 0.4 | n |  | TRUE
61 | bus_LV_351-385_0_6_node_52 | 0.4 | n |  | TRUE
62 | bus_LV_351-385_0_6_node_54 | 0.4 | n |  | TRUE
63 | bus_LV_351-385_0_6_node_60 | 0.4 | n |  | TRUE
64 | bus_MV_594_0_node_75 | 20 | n |  | TRUE

## load
| name | bus | p_mw | q_mvar | const_z_percent | const_i_percent | sn_mva | scaling | in_service | type
0 | LV_351-385_0_6_load_0 | 0 | 0.028522 | 0.0071484 | 0 | 0 |  | 1 | TRUE | wye
1 | LV_351-385_0_6_load_63 | 6 | 0.001446 | 0.00036241 | 0 | 0 |  | 1 | TRUE | wye
2 | LV_351-385_0_6_load_65 | 9 | 0.011277 | 0.0028262 | 0 | 0 |  | 1 | TRUE | wye
3 | LV_351-385_0_6_load_26 | 10 | 0.010493 | 0.0026298 | 0 | 0 |  | 1 | TRUE | wye
4 | LV_351-385_0_6_load_39 | 12 | 0.0067409 | 0.0016894 | 0 | 0 |  | 1 | TRUE | wye
5 | LV_351-385_0_6_load_57 | 14 | 0.0071323 | 0.0017875 | 0 | 0 |  | 1 | TRUE | wye
6 | LV_351-385_0_6_load_25 | 15 | 0.0064734 | 0.0016224 | 0 | 0 |  | 1 | TRUE | wye
7 | LV_351-385_0_6_load_24 | 16 | 0.0098745 | 0.0024748 | 0 | 0 |  | 1 | TRUE | wye
8 | LV_351-385_0_6_load_38 | 18 | 0.0089622 | 0.0022461 | 0 | 0 |  | 1 | TRUE | wye
9 | LV_351-385_0_6_load_37 | 19 | 0.0075898 | 0.0019022 | 0 | 0 |  | 1 | TRUE | wye
10 | LV_351-385_0_6_load_29 | 21 | 0.00074714 | 0.00018725 | 0 | 0 |  | 1 | TRUE | wye
11 | LV_351-385_0_6_load_27 | 22 | 0.00077232 | 0.00019356 | 0 | 0 |  | 1 | TRUE | wye
12 | LV_351-385_0_6_load_35 | 26 | 0.0037175 | 0.0009317 | 0 | 0 |  | 1 | TRUE | wye
13 | LV_351-385_0_6_load_20 | 29 | 0.0060481 | 0.0015158 | 0 | 0 |  | 1 | TRUE | wye
14 | LV_351-385_0_6_load_53 | 31 | 0.0014645 | 0.00036704 | 0 | 0 |  | 1 | TRUE | wye
15 | LV_351-385_0_6_load_64 | 32 | 0.0018196 | 0.00045605 | 0 | 0 |  | 1 | TRUE | wye
16 | LV_351-385_0_6_load_59 | 33 | 0.012301 | 0.0030829 | 0 | 0 |  | 1 | TRUE | wye
17 | LV_351-385_0_6_load_31 | 34 | 0.0078321 | 0.0019629 | 0 | 0 |  | 1 | TRUE | wye
18 | LV_351-385_0_6_load_34 | 35 | 0.0050625 | 0.0012688 | 0 | 0 |  | 1 | TRUE | wye
19 | LV_351-385_0_6_load_45 | 36 | 0.0084153 | 0.0021091 | 0 | 0 |  | 1 | TRUE | wye
20 | LV_351-385_0_6_load_61 | 37 | 0.0034258 | 0.00085858 | 0 | 0 |  | 1 | TRUE | wye
21 | LV_351-385_0_6_load_28 | 38 | 0.0053917 | 0.0013513 | 0 | 0 |  | 1 | TRUE | wye
22 | LV_351-385_0_6_load_30 | 39 | 0.0050604 | 0.0012683 | 0 | 0 |  | 1 | TRUE | wye
23 | LV_351-385_0_6_load_44 | 40 | 0.0048415 | 0.0012134 | 0 | 0 |  | 1 | TRUE | wye
24 | LV_351-385_0_6_load_41 | 41 | 0.0072955 | 0.0018284 | 0 | 0 |  | 1 | TRUE | wye
25 | LV_351-385_0_6_load_62 | 42 | 0.0034137 | 0.00085554 | 0 | 0 |  | 1 | TRUE | wye
26 | LV_351-385_0_6_load_16 | 43 | 0.0035351 | 0.00088597 | 0 | 0 |  | 1 | TRUE | wye
27 | LV_351-385_0_6_load_66 | 44 | 0.0092243 | 0.0023118 | 0 | 0 |  | 1 | TRUE | wye
28 | LV_351-385_0_6_load_21 | 45 | 0.0043582 | 0.0010923 | 0 | 0 |  | 1 | TRUE | wye
29 | LV_351-385_0_6_load_15 | 46 | 0.007325 | 0.0018358 | 0 | 0 |  | 1 | TRUE | wye
30 | LV_351-385_0_6_load_17 | 47 | 0.0045222 | 0.0011334 | 0 | 0 |  | 1 | TRUE | wye
31 | LV_351-385_0_6_load_19 | 48 | 0.0061375 | 0.0015382 | 0 | 0 |  | 1 | TRUE | wye
32 | LV_351-385_0_6_load_32 | 49 | 0.0064433 | 0.0016148 | 0 | 0 |  | 1 | TRUE | wye
33 | LV_351-385_0_6_load_22 | 50 | 0.0048059 | 0.0012045 | 0 | 0 |  | 1 | TRUE | wye
34 | LV_351-385_0_6_load_51 | 51 | 0.007287 | 0.0018263 | 0 | 0 |  | 1 | TRUE | wye
35 | LV_351-385_0_6_load_33 | 53 | 0.0050619 | 0.0012686 | 0 | 0 |  | 1 | TRUE | wye
36 | LV_351-385_0_6_load_40 | 54 | 0.0072181 | 0.001809 | 0 | 0 |  | 1 | TRUE | wye
37 | LV_351-385_0_6_load_43 | 55 | 0.014268 | 0.0035759 | 0 | 0 |  | 1 | TRUE | wye
38 | LV_351-385_0_6_load_42 | 56 | 0.0072751 | 0.0018233 | 0 | 0 |  | 1 | TRUE | wye
39 | LV_351-385_0_6_load_46 | 57 | 0.04354 | 0.010912 | 0 | 0 |  | 1 | TRUE | wye
40 | LV_351-385_0_6_load_56 | 60 | 0.080186 | 0.020097 | 0 | 0 |  | 1 | TRUE | wye
41 | LV_351-385_0_6_load_52 | 61 | 0.011802 | 0.0029578 | 0 | 0 |  | 1 | TRUE | wye
42 | LV_351-385_0_6_load_54 | 62 | 0.0016845 | 0.00042217 | 0 | 0 |  | 1 | TRUE | wye
43 | LV_351-385_0_6_load_60 | 63 | 0.0066624 | 0.0016697 | 0 | 0 |  | 1 | TRUE | wye

## ext_grid
| name | bus | vm_pu | va_degree | slack_weight | in_service
0 |  | 61 | 1 | 0 | 1 | TRUE

## line
| name | std_type | from_bus | to_bus | length_km | r_ohm_per_km | x_ohm_per_km | c_nf_per_km | g_us_per_km | max_i_ka | df | parallel | type | in_service
0 | LV_351-385_0_6_line_0 |  | 0 | 1 | 0.033505 | 0.125 | 0.08 | 261 | 0 | 0.364 | 1 | 1 | cs | TRUE
1 | LV_351-385_0_6_line_1 |  | 1 | 2 | 0.00339 | 0.125 | 0.08 | 261 | 0 | 0.364 | 1 | 5 | cs | TRUE
2 | LV_351-385_0_6_line_2 |  | 1 | 3 | 0.014048 | 0.125 | 0.08 | 261 | 0 | 0.364 | 1 | 5 | cs | TRUE
3 | LV_351-385_0_6_line_3 |  | 2 | 4 | 0.0087966 | 0.125 | 0.08 | 261 | 0 | 0.364 | 1 | 1 | cs | TRUE
4 | LV_351-385_0_6_line_4 |  | 2 | 5 | 0.038905 | 0.125 | 0.08 | 261 | 0 | 0.364 | 1 | 5 | cs | TRUE
5 | LV_351-385_0_6_line_5 |  | 2 | 6 | 0.02213 | 0.125 | 0.08 | 261 | 0 | 0.364 | 1 | 1 | cs | TRUE
6 | LV_351-385_0_6_line_6 |  | 3 | 8 | 0.015632 | 0.125 | 0.08 | 261 | 0 | 0.364 | 1 | 1 | cs | TRUE
7 | LV_351-385_0_6_line_7 |  | 3 | 14 | 0.037546 | 0.125 | 0.08 | 261 | 0 | 0.364 | 1 | 5 | cs | TRUE
8 | LV_351-385_0_6_line_8 |  | 4 | 10 | 0.014695 | 0.125 | 0.08 | 261 | 0 | 0.364 | 1 | 1 | cs | TRUE
9 | LV_351-385_0_6_line_9 |  | 5 | 30 | 0.019983 | 0.125 | 0.08 | 261 | 0 | 0.364 | 1 | 1 | cs | TRUE
10 | LV_351-385_0_6_line_10 |  | 5 | 31 | 0.022293 | 0.125 | 0.08 | 261 | 0 | 0.364 | 1 | 5 | cs | TRUE
11 | LV_351-385_0_6_line_11 |  | 6 | 32 | 0.070973 | 0.125 | 0.08 | 261 | 0 | 0.364 | 1 | 1 | cs | TRUE
12 | LV_351-385_0_6_line_12 |  | 7 | 8 | 0.013743 | 0.125 | 0.08 | 261 | 0 | 0.364 | 1 | 1 | cs | TRUE
13 | LV_351-385_0_6_line_13 |  | 7 | 9 | 0.010461 | 0.125 | 0.08 | 261 | 0 | 0.364 | 1 | 1 | cs | TRUE
14 | LV_351-385_0_6_line_14 |  | 8 | 33 | 0.00028208 | 0.125 | 0.08 | 261 | 0 | 0.364 | 1 | 1 | cs | TRUE
15 | LV_351-385_0_6_line_15 |  | 10 | 34 | 0.02343 | 0.125 | 0.08 | 261 | 0 | 0.364 | 1 | 1 | cs | TRUE
16 | LV_351-385_0_6_line_16 |  | 11 | 12 | 0.023346 | 0.125 | 0.08 | 261 | 0 | 0.364 | 1 | 1 | cs | TRUE
17 | LV_351-385_0_6_line_17 |  | 11 | 13 | 0.0063012 | 0.125 | 0.08 | 261 | 0 | 0.364 | 1 | 5 | cs | TRUE
18 | LV_351-385_0_6_line_18 |  | 11 | 14 | 0.014746 | 0.125 | 0.08 | 261 | 0 | 0.364 | 1 | 5 | cs | TRUE
19 | LV_351-385_0_6_line_19 |  | 12 | 23 | 0.021205 | 0.125 | 0.08 | 261 | 0 | 0.364 | 1 | 1 | cs | TRUE
20 | LV_351-385_0_6_line_20 |  | 13 | 15 | 0.03014 | 0.125 | 0.08 | 261 | 0 | 0.364 | 1 | 5 | cs | TRUE
21 | LV_351-385_0_6_line_21 |  | 13 | 16 | 0.018782 | 0.125 | 0.08 | 261 | 0 | 0.364 | 1 | 1 | cs | TRUE
22 | LV_351-385_0_6_line_22 |  | 15 | 35 | 0.026409 | 0.125 | 0.08 | 261 | 0 | 0.364 | 1 | 5 | cs | TRUE
23 | LV_351-385_0_6_line_23 |  | 17 | 18 | 0.028063 | 0.125 | 0.08 | 261 | 0 | 0.364 | 1 | 1 | cs | TRUE
24 | LV_351-385_0_6_line_24 |  | 17 | 19 | 0.015937 | 0.125 | 0.08 | 261 | 0 | 0.364 | 1 | 1 | cs | TRUE
25 | LV_351-385_0_6_line_25 |  | 18 | 36 | 0.009358 | 0.125 | 0.08 | 261 | 0 | 0.364 | 1 | 1 | cs | TRUE
26 | LV_351-385_0_6_line_26 |  | 19 | 23 | 0.0036014 | 0.125 | 0.08 | 261 | 0 | 0.364 | 1 | 1 | cs | TRUE
27 | LV_351-385_0_6_line_27 |  | 20 | 21 | 0.01865 | 0.125 | 0.08 | 261 | 0 | 0.364 | 1 | 5 | cs | TRUE
28 | LV_351-385_0_6_line_28 |  | 20 | 22 | 0.013235 | 0.125 | 0.08 | 261 | 0 | 0.364 | 1 | 5 | cs | TRUE
29 | LV_351-385_0_6_line_29 |  | 21 | 37 | 0.0082482 | 0.125 | 0.08 | 261 | 0 | 0.364 | 1 | 5 | cs | TRUE
30 | LV_351-385_0_6_line_30 |  | 22 | 38 | 0.037293 | 0.125 | 0.08 | 261 | 0 | 0.364 | 1 | 5 | cs | TRUE
31 | LV_351-385_0_6_line_31 |  | 24 | 25 | 0.020301 | 0.125 | 0.08 | 261 | 0 | 0.364 | 1 | 1 | cs | TRUE
32 | LV_351-385_0_6_line_32 |  | 24 | 26 | 0.024506 | 0.125 | 0.08 | 261 | 0 | 0.364 | 1 | 1 | cs | TRUE
33 | LV_351-385_0_6_line_33 |  | 25 | 40 | 0.002451 | 0.125 | 0.08 | 261 | 0 | 0.364 | 1 | 1 | cs | TRUE
34 | LV_351-385_0_6_line_34 |  | 25 | 41 | 0.015688 | 0.125 | 0.08 | 261 | 0 | 0.364 | 1 | 1 | cs | TRUE
35 | LV_351-385_0_6_line_35 |  | 27 | 28 | 0.003158 | 0.125 | 0.08 | 261 | 0 | 0.364 | 1 | 5 | cs | TRUE
36 | LV_351-385_0_6_line_36 |  | 27 | 29 | 0.043768 | 0.125 | 0.08 | 261 | 0 | 0.364 | 1 | 5 | cs | TRUE
37 | LV_351-385_0_6_line_37 |  | 28 | 42 | 0.014148 | 0.125 | 0.08 | 261 | 0 | 0.364 | 1 | 5 | cs | TRUE
38 | LV_351-385_0_6_line_38 |  | 28 | 43 | 0.011589 | 0.125 | 0.08 | 261 | 0 | 0.364 | 1 | 1 | cs | TRUE
39 | LV_351-385_0_6_line_39 |  | 29 | 45 | 0.032663 | 0.125 | 0.08 | 261 | 0 | 0.364 | 1 | 5 | cs | TRUE
40 | LV_351-385_0_6_line_40 |  | 30 | 44 | 0.038198 | 0.125 | 0.08 | 261 | 0 | 0.364 | 1 | 1 | cs | TRUE
41 | LV_351-385_0_6_line_41 |  | 31 | 61 | 0.036884 | 0.125 | 0.08 | 261 | 0 | 0.364 | 1 | 5 | cs | TRUE
42 | LV_351-385_0_6_line_42 |  | 33 | 63 | 0.014748 | 0.125 | 0.08 | 261 | 0 | 0.364 | 1 | 1 | cs | TRUE
43 | LV_351-385_0_6_line_43 |  | 34 | 49 | 0.015389 | 0.125 | 0.08 | 261 | 0 | 0.364 | 1 | 1 | cs | TRUE
44 | LV_351-385_0_6_line_44 |  | 35 | 53 | 0.012222 | 0.125 | 0.08 | 261 | 0 | 0.364 | 1 | 5 | cs | TRUE
45 | LV_351-385_0_6_line_45 |  | 36 | 55 | 0.024915 | 0.125 | 0.08 | 261 | 0 | 0.364 | 1 | 1 | cs | TRUE
46 | LV_351-385_0_6_line_46 |  | 37 | 42 | 0.0082574 | 0.125 | 0.08 | 261 | 0 | 0.364 | 1 | 5 | cs | TRUE
47 | LV_351-385_0_6_line_47 |  | 38 | 39 | 0.01252 | 0.125 | 0.08 | 261 | 0 | 0.364 | 1 | 5 | cs | TRUE
48 | LV_351-385_0_6_line_48 |  | 39 | 53 | 0.027703 | 0.125 | 0.08 | 261 | 0 | 0.364 | 1 | 5 | cs | TRUE
49 | LV_351-385_0_6_line_49 |  | 41 | 54 | 0.018712 | 0.125 | 0.08 | 261 | 0 | 0.364 | 1 | 1 | cs | TRUE
50 | LV_351-385_0_6_line_50 |  | 45 | 50 | 0.0099784 | 0.125 | 0.08 | 261 | 0 | 0.364 | 1 | 5 | cs | TRUE
51 | LV_351-385_0_6_line_51 |  | 46 | 47 | 0.023107 | 0.125 | 0.08 | 261 | 0 | 0.364 | 1 | 1 | cs | TRUE
52 | LV_351-385_0_6_line_52 |  | 47 | 48 | 0.012682 | 0.125 | 0.08 | 261 | 0 | 0.364 | 1 | 1 | cs | TRUE
53 | LV_351-385_0_6_line_53 |  | 48 | 49 | 0.02403 | 0.125 | 0.08 | 261 | 0 | 0.364 | 1 | 1 | cs | TRUE
54 | LV_351-385_0_6_line_54 |  | 50 | 51 | 0.060436 | 0.125 | 0.08 | 261 | 0 | 0.364 | 1 | 5 | cs | TRUE
55 | LV_351-385_0_6_line_55 |  | 51 | 52 | 0.042059 | 0.125 | 0.08 | 261 | 0 | 0.364 | 1 | 5 | cs | TRUE
56 | LV_351-385_0_6_line_56 |  | 52 | 57 | 0.020942 | 0.125 | 0.08 | 261 | 0 | 0.364 | 1 | 5 | cs | TRUE
57 | LV_351-385_0_6_line_57 |  | 54 | 56 | 0.010051 | 0.125 | 0.08 | 261 | 0 | 0.364 | 1 | 1 | cs | TRUE
58 | LV_351-385_0_6_line_58 |  | 55 | 56 | 0.023879 | 0.125 | 0.08 | 261 | 0 | 0.364 | 1 | 1 | cs | TRUE
59 | LV_351-385_0_6_line_59 |  | 57 | 58 | 0.027662 | 0.125 | 0.08 | 261 | 0 | 0.364 | 1 | 5 | cs | TRUE
60 | LV_351-385_0_6_line_60 |  | 58 | 59 | 0.069235 | 0.125 | 0.08 | 261 | 0 | 0.364 | 1 | 4 | cs | TRUE
61 | LV_351-385_0_6_line_61 |  | 59 | 60 | 0.038767 | 0.125 | 0.08 | 261 | 0 | 0.364 | 1 | 1 | cs | TRUE
62 | LV_351-385_0_6_line_62 |  | 61 | 62 | 0.010076 | 0.125 | 0.08 | 261 | 0 | 0.364 | 1 | 1 | cs | TRUE

## trafo
| name | std_type | hv_bus | lv_bus | sn_mva | vn_hv_kv | vn_lv_kv | vk_percent | vkr_percent | pfe_kw | i0_percent | shift_degree | tap_side | tap_neutral | tap_min | tap_max | tap_step_percent | tap_step_degree | tap_pos | tap_phase_shifter | parallel | df | in_service
0 | LV_351-385_0_6_trafo_52 | 0.63 MVA 20/0.4 kV | 64 | 61 | 0.63 | 20 | 0.4 | 6 | 1.206 | 1.65 | 0.2619 | 150 | hv | 0 | -2 | 2 | 2.5 | 0 | 0 | FALSE | 1 | 1 | TRUE

## line_geodata
| x0 | y0 | x1 | y1 | x2 | y2 | x3 | y3 | x4 | y4 | x5 | y5 | x6 | y6 | x7 | y7 | x8 | y8 | x9 | y9 | x10 | y10 | x11 | y11 | x12 | y12
0 | 2599821.9279 | 1200974.9996 | 2599850.3157 | 1200992.7967
1 | 2599820.2079 | 1200977.9235 | 2599821.9279 | 1200974.9996
2 | 2599810.0311 | 1200967.5294 | 2599818.3962 | 1200972.743 | 2599821.9279 | 1200974.9996
3 | 2599820.2079 | 1200977.9235 | 2599816.5696 | 1200975.489 | 2599814.1569 | 1200979.1911
4 | 2599820.2079 | 1200977.9235 | 2599799.5294 | 1201010.9088
5 | 2599820.2079 | 1200977.9235 | 2599839.1277 | 1200989.4038
6 | 2599810.0311 | 1200967.5294 | 2599818.3421 | 1200954.2775
7 | 2599810.0311 | 1200967.5294 | 2599778.2562 | 1200947.5275
8 | 2599814.1569 | 1200979.1911 | 2599814.2636 | 1200980.5029 | 2599813.9439 | 1200981.6813 | 2599807.4686 | 1200991.9712
9 | 2599788.9276 | 1201027.8628 | 2599796.7591 | 1201015.3335 | 2599799.5294 | 1201010.9088
10 | 2599799.5294 | 1201010.9088 | 2599813.6031 | 1201019.6128 | 2599818.4609 | 1201022.681
11 | 2599839.1277 | 1200989.4038 | 2599845.2879 | 1200993.1417 | 2599865.9303 | 1201006.0257 | 2599870.5124 | 1201008.5491 | 2599875.2771 | 1201010.5167 | 2599875.5057 | 1201018.3654 | 2599875.3003 | 1201021.2113 | 2599874.5925 | 1201023.6571 | 2599873.4661 | 1201026.303 | 2599871.8298 | 1201029.2491 | 2599870.5283 | 1201031.3503 | 2599869.3106 | 1201032.5732 | 2599864.6518 | 1201035.2113
12 | 2599830.239 | 1200961.214 | 2599822.6579 | 1200956.812 | 2599819.9177 | 1200955.2335 | 2599818.3421 | 1200954.2775
13 | 2599830.239 | 1200961.214 | 2599835.6433 | 1200952.2573
14 | 2599818.4906 | 1200954.0376 | 2599818.3421 | 1200954.2775
15 | 2599794.9896 | 1201011.8013 | 2599807.4686 | 1200991.9712
16 | 2599765.7772 | 1200939.6721 | 2599776.4474 | 1200920.6391 | 2599777.197 | 1200919.3098
17 | 2599762.535 | 1200945.0752 | 2599764.0648 | 1200942.5293 | 2599765.7772 | 1200939.6721
18 | 2599765.7772 | 1200939.6721 | 2599778.2562 | 1200947.5275
19 | 2599787.6124 | 1200900.839 | 2599777.197 | 1200919.3098
20 | 2599762.535 | 1200945.0752 | 2599746.3814 | 1200970.5205
21 | 2599762.535 | 1200945.0752 | 2599778.424 | 1200955.0898
22 | 2599746.3814 | 1200970.5205 | 2599737.4729 | 1200984.5533 | 2599731.784 | 1200992.5174
23 | 2599797.6588 | 1200884.0851 | 2599823.9872 | 1200893.7968
24 | 2599797.6588 | 1200884.0851 | 2599795.8398 | 1200886.8755 | 2599789.4406 | 1200897.7362
25 | 2599832.767 | 1200897.0353 | 2599823.9872 | 1200893.7968
26 | 2599787.6124 | 1200900.839 | 2599789.4406 | 1200897.7362
27 | 2599671.6181 | 1201076.0844 | 2599686.6472 | 1201087.1269
28 | 2599671.6181 | 1201076.0844 | 2599679.3926 | 1201065.3738
29 | 2599686.6472 | 1201087.1269 | 2599693.2942 | 1201092.0107
30 | 2599701.2993 | 1201035.1938 | 2599679.3926 | 1201065.3738
31 | 2599939.3474 | 1200936.3417 | 2599920.2503 | 1200929.305
32 | 2599939.3474 | 1200936.3417 | 2599938.4418 | 1200940.4439 | 2599937.6351 | 1200944.7462 | 2599935.6906 | 1200960.5544
33 | 2599920.2503 | 1200929.305 | 2599919.4054 | 1200931.6063
34 | 2599920.2503 | 1200929.305 | 2599905.5312 | 1200923.8757
35 | 2599711.8149 | 1201107.4209 | 2599711.8452 | 1201104.7639 | 2599711.8451 | 1201104.2637
36 | 2599711.8149 | 1201107.4209 | 2599711.7846 | 1201109.9334 | 2599711.8991 | 1201115.6253 | 2599723.8568 | 1201124.3293 | 2599724.6864 | 1201124.7072 | 2599725.1431 | 1201124.7962 | 2599725.6302 | 1201124.7628 | 2599726.2771 | 1201124.5515 | 2599727.0306 | 1201124.1179 | 2599742.0433 | 1201115.4073
37 | 2599711.8451 | 1201104.2637 | 2599710.7948 | 1201104.0636 | 2599709.5313 | 1201103.6968 | 2599708.4429 | 1201103.141 | 2599699.9486 | 1201096.8999
38 | 2599711.8451 | 1201104.2637 | 2599713.3369 | 1201104.208 | 2599714.4329 | 1201103.93 | 2599715.6507 | 1201103.3963 | 2599716.8532 | 1201102.5847 | 2599721.1773 | 1201098.1622
39 | 2599742.0433 | 1201115.4073 | 2599770.2951 | 1201099.0152
40 | 2599788.9276 | 1201027.8628 | 2599791.9342 | 1201030.3196 | 2599792.5434 | 1201036.8342 | 2599793.9746 | 1201042.426 | 2599797.3465 | 1201045.2829 | 2599800.5053 | 1201047.106 | 2599803.6716 | 1201048.3287 | 2599805.1026 | 1201049.1402 | 2599809.388 | 1201056.9776
41 | 2599845.8455 | 1201045.4588 | 2599845.8455 | 1201045.4588 | 2599839.4288 | 1201034.2196 | 2599829.6633 | 1201029.0283 | 2599824.1298 | 1201026.1048 | 2599821.1537 | 1201024.3817 | 2599818.4609 | 1201022.681
42 | 2599818.4906 | 1200954.0376 | 2599826.2538 | 1200941.4978
43 | 2599794.9896 | 1201011.8013 | 2599786.7933 | 1201024.8259
44 | 2599724.6796 | 1201002.4631 | 2599731.784 | 1200992.5174
45 | 2599856.1425 | 1200905.6578 | 2599832.767 | 1200897.0353
46 | 2599693.2942 | 1201092.0107 | 2599699.9486 | 1201096.8999
47 | 2599701.2993 | 1201035.1938 | 2599708.5768 | 1201025.0059
48 | 2599724.6796 | 1201002.4631 | 2599708.5768 | 1201025.0059
49 | 2599887.9756 | 1200917.4 | 2599905.5312 | 1200923.8757
50 | 2599770.2951 | 1201099.0152 | 2599776.2962 | 1201095.5332 | 2599778.9144 | 1201093.9878 | 2599778.9144 | 1201093.9878
51 | 2599748.3722 | 1201070.3487 | 2599764.5268 | 1201053.8267
52 | 2599773.2849 | 1201044.6606 | 2599772.0315 | 1201046.1513 | 2599764.5268 | 1201053.8267
53 | 2599773.2849 | 1201044.6606 | 2599775.4716 | 1201042.06 | 2599778.5996 | 1201037.8465 | 2599786.7933 | 1201024.8259
54 | 2599813.6232 | 1201143.4447 | 2599802.8379 | 1201126.9822 | 2599787.8658 | 1201106.2829 | 2599778.9144 | 1201093.9878
55 | 2599838.3003 | 1201177.1855 | 2599832.5309 | 1201172.3053 | 2599813.6232 | 1201143.4447
56 | 2599838.3003 | 1201177.1855 | 2599839.2744 | 1201174.5952 | 2599840.9031 | 1201172.7608 | 2599845.1348 | 1201170.3816 | 2599848.2781 | 1201169.4032 | 2599850.6605 | 1201170.7038 | 2599852.5101 | 1201172.9716 | 2599853.4561 | 1201174.6584
57 | 2599887.9756 | 1200917.4 | 2599878.546 | 1200913.9217
58 | 2599856.1425 | 1200905.6578 | 2599878.546 | 1200913.9217
59 | 2599866.9873 | 1201198.785 | 2599853.4561 | 1201174.6584
60 | 2599866.9873 | 1201198.785 | 2599882.0113 | 1201190.9469 | 2599902.7131 | 1201180.1516 | 2599898.2908 | 1201171.9918 | 2599896.5554 | 1201168.4232 | 2599896.0149 | 1201164.6434 | 2599896.7683 | 1201161.2861 | 2599898.5035 | 1201158.8069 | 2599900.1018 | 1201157.2838 | 2599900.7716 | 1201156.828 | 2599902.8037 | 1201155.5717
61 | 2599902.8037 | 1201155.5717 | 2599904.8359 | 1201154.3043 | 2599936.4427 | 1201136.3064
62 | 2599845.8455 | 1201045.4588 | 2599854.6862 | 1201040.6256

## bus_geodata
| x | y | coords
0 | 2599850.3157 | 1200992.7967
1 | 2599821.9279 | 1200974.9996
2 | 2599820.2079 | 1200977.9235
3 | 2599810.0311 | 1200967.5294
4 | 2599814.1569 | 1200979.1911
5 | 2599799.5294 | 1201010.9088
6 | 2599839.1277 | 1200989.4038
7 | 2599830.239 | 1200961.214
8 | 2599818.3421 | 1200954.2775
9 | 2599835.6433 | 1200952.2573
10 | 2599807.4686 | 1200991.9712
11 | 2599765.7772 | 1200939.6721
12 | 2599777.197 | 1200919.3098
13 | 2599762.535 | 1200945.0752
14 | 2599778.2562 | 1200947.5275
15 | 2599746.3814 | 1200970.5205
16 | 2599778.424 | 1200955.0898
17 | 2599797.6588 | 1200884.0851
18 | 2599823.9873 | 1200893.7968
19 | 2599789.4406 | 1200897.7362
20 | 2599671.6181 | 1201076.0844
21 | 2599686.6472 | 1201087.1269
22 | 2599679.3926 | 1201065.3738
23 | 2599787.6124 | 1200900.839
24 | 2599939.3474 | 1200936.3417
25 | 2599920.2503 | 1200929.305
26 | 2599935.6907 | 1200960.5544
27 | 2599711.8149 | 1201107.4209
28 | 2599711.8451 | 1201104.2637
29 | 2599742.0433 | 1201115.4073
30 | 2599788.9276 | 1201027.8628
31 | 2599818.4609 | 1201022.681
32 | 2599864.6518 | 1201035.2113
33 | 2599818.4906 | 1200954.0376
34 | 2599794.9896 | 1201011.8013
35 | 2599731.784 | 1200992.5174
36 | 2599832.767 | 1200897.0353
37 | 2599693.2942 | 1201092.0107
38 | 2599701.2993 | 1201035.1938
39 | 2599708.5768 | 1201025.0059
40 | 2599919.4054 | 1200931.6063
41 | 2599905.5312 | 1200923.8757
42 | 2599699.9486 | 1201096.8999
43 | 2599721.1773 | 1201098.1622
44 | 2599809.388 | 1201056.9776
45 | 2599770.2951 | 1201099.0152
46 | 2599748.3722 | 1201070.3487
47 | 2599764.5268 | 1201053.8267
48 | 2599773.2849 | 1201044.6606
49 | 2599786.7933 | 1201024.8259
50 | 2599778.9144 | 1201093.9878
51 | 2599813.6232 | 1201143.4447
52 | 2599838.3003 | 1201177.1855
53 | 2599724.6796 | 1201002.4631
54 | 2599887.9756 | 1200917.4
55 | 2599856.1425 | 1200905.6578
56 | 2599878.546 | 1200913.9217
57 | 2599853.4561 | 1201174.6584
58 | 2599866.9873 | 1201198.785
59 | 2599902.8037 | 1201155.5717
60 | 2599936.4427 | 1201136.3064
61 | 2599845.8455 | 1201045.4588
62 | 2599854.6862 | 1201040.6256
63 | 2599826.2538 | 1200941.4978
64 | 2599857.3763 | 1201039.1549

## line_std_types
| c_nf_per_km | r_ohm_per_km | x_ohm_per_km | max_i_ka | type | q_mm2 | alpha | voltage_rating
NAYY 4x50 SE | 210 | 0.642 | 0.083 | 0.142 | cs | 50 | 0.00403 | LV
NAYY 4x120 SE | 264 | 0.225 | 0.08 | 0.242 | cs | 120 | 0.00403 | LV
NAYY 4x150 SE | 261 | 0.208 | 0.08 | 0.27 | cs | 150 | 0.00403 | LV
NA2XS2Y 1x95 RM/25 12/20 kV | 216 | 0.313 | 0.132 | 0.252 | cs | 95 | 0.00403 | MV
NA2XS2Y 1x185 RM/25 12/20 kV | 273 | 0.161 | 0.117 | 0.362 | cs | 185 | 0.00403 | MV
NA2XS2Y 1x240 RM/25 12/20 kV | 304 | 0.122 | 0.112 | 0.421 | cs | 240 | 0.00403 | MV
NA2XS2Y 1x95 RM/25 6/10 kV | 315 | 0.313 | 0.123 | 0.249 | cs | 95 | 0.00403 | MV
NA2XS2Y 1x185 RM/25 6/10 kV | 406 | 0.161 | 0.11 | 0.358 | cs | 185 | 0.00403 | MV
NA2XS2Y 1x240 RM/25 6/10 kV | 456 | 0.122 | 0.105 | 0.416 | cs | 240 | 0.00403 | MV
NA2XS2Y 1x150 RM/25 12/20 kV | 250 | 0.206 | 0.116 | 0.319 | cs | 150 | 0.00403 | MV
NA2XS2Y 1x120 RM/25 12/20 kV | 230 | 0.253 | 0.119 | 0.283 | cs | 120 | 0.00403 | MV
NA2XS2Y 1x70 RM/25 12/20 kV | 190 | 0.443 | 0.132 | 0.22 | cs | 70 | 0.00403 | MV
NA2XS2Y 1x150 RM/25 6/10 kV | 360 | 0.206 | 0.11 | 0.315 | cs | 150 | 0.00403 | MV
NA2XS2Y 1x120 RM/25 6/10 kV | 340 | 0.253 | 0.113 | 0.28 | cs | 120 | 0.00403 | MV
NA2XS2Y 1x70 RM/25 6/10 kV | 280 | 0.443 | 0.123 | 0.217 | cs | 70 | 0.00403 | MV
N2XS(FL)2Y 1x120 RM/35 64/110 kV | 112 | 0.153 | 0.166 | 0.366 | cs | 120 | 0.00393 | HV
N2XS(FL)2Y 1x185 RM/35 64/110 kV | 125 | 0.099 | 0.156 | 0.457 | cs | 185 | 0.00393 | HV
N2XS(FL)2Y 1x240 RM/35 64/110 kV | 135 | 0.075 | 0.149 | 0.526 | cs | 240 | 0.00393 | HV
N2XS(FL)2Y 1x300 RM/35 64/110 kV | 144 | 0.06 | 0.144 | 0.588 | cs | 300 | 0.00393 | HV
15-AL1/3-ST1A 0.4 | 11 | 1.8769 | 0.35 | 0.105 | ol | 16 | 0.00403 | LV
24-AL1/4-ST1A 0.4 | 11.25 | 1.2012 | 0.335 | 0.14 | ol | 24 | 0.00403 | LV
48-AL1/8-ST1A 0.4 | 12.2 | 0.5939 | 0.3 | 0.21 | ol | 48 | 0.00403 | LV
94-AL1/15-ST1A 0.4 | 13.2 | 0.306 | 0.29 | 0.35 | ol | 94 | 0.00403 | LV
34-AL1/6-ST1A 10.0 | 9.7 | 0.8342 | 0.36 | 0.17 | ol | 34 | 0.00403 | MV
48-AL1/8-ST1A 10.0 | 10.1 | 0.5939 | 0.35 | 0.21 | ol | 48 | 0.00403 | MV
70-AL1/11-ST1A 10.0 | 10.4 | 0.4132 | 0.339 | 0.29 | ol | 70 | 0.00403 | MV
94-AL1/15-ST1A 10.0 | 10.75 | 0.306 | 0.33 | 0.35 | ol | 94 | 0.00403 | MV
122-AL1/20-ST1A 10.0 | 11.1 | 0.2376 | 0.323 | 0.41 | ol | 122 | 0.00403 | MV
149-AL1/24-ST1A 10.0 | 11.25 | 0.194 | 0.315 | 0.47 | ol | 149 | 0.00403 | MV
34-AL1/6-ST1A 20.0 | 9.15 | 0.8342 | 0.382 | 0.17 | ol | 34 | 0.00403 | MV
48-AL1/8-ST1A 20.0 | 9.5 | 0.5939 | 0.372 | 0.21 | ol | 48 | 0.00403 | MV
70-AL1/11-ST1A 20.0 | 9.7 | 0.4132 | 0.36 | 0.29 | ol | 70 | 0.00403 | MV
94-AL1/15-ST1A 20.0 | 10 | 0.306 | 0.35 | 0.35 | ol | 94 | 0.00403 | MV
122-AL1/20-ST1A 20.0 | 10.3 | 0.2376 | 0.344 | 0.41 | ol | 122 | 0.00403 | MV
149-AL1/24-ST1A 20.0 | 10.5 | 0.194 | 0.337 | 0.47 | ol | 149 | 0.00403 | MV
184-AL1/30-ST1A 20.0 | 10.75 | 0.1571 | 0.33 | 0.535 | ol | 184 | 0.00403 | MV
243-AL1/39-ST1A 20.0 | 11 | 0.1188 | 0.32 | 0.645 | ol | 243 | 0.00403 | MV
48-AL1/8-ST1A 110.0 | 8 | 0.5939 | 0.46 | 0.21 | ol | 48 | 0.00403 | HV
70-AL1/11-ST1A 110.0 | 8.4 | 0.4132 | 0.45 | 0.29 | ol | 70 | 0.00403 | HV
94-AL1/15-ST1A 110.0 | 8.65 | 0.306 | 0.44 | 0.35 | ol | 94 | 0.00403 | HV
122-AL1/20-ST1A 110.0 | 8.5 | 0.2376 | 0.43 | 0.41 | ol | 122 | 0.00403 | HV
149-AL1/24-ST1A 110.0 | 8.75 | 0.194 | 0.41 | 0.47 | ol | 149 | 0.00403 | HV
184-AL1/30-ST1A 110.0 | 8.8 | 0.1571 | 0.4 | 0.535 | ol | 184 | 0.00403 | HV
243-AL1/39-ST1A 110.0 | 9 | 0.1188 | 0.39 | 0.645 | ol | 243 | 0.00403 | HV
305-AL1/39-ST1A 110.0 | 9.2 | 0.0949 | 0.38 | 0.74 | ol | 305 | 0.00403 | HV
490-AL1/64-ST1A 110.0 | 9.75 | 0.059 | 0.37 | 0.96 | ol | 490 | 0.00403 | HV
679-AL1/86-ST1A 110.0 | 9.95 | 0.042 | 0.36 | 1.15 | ol | 679 | 0.00403 | HV
490-AL1/64-ST1A 220.0 | 10 | 0.059 | 0.285 | 0.96 | ol | 490 | 0.00403 | HV
679-AL1/86-ST1A 220.0 | 11.7 | 0.042 | 0.275 | 1.15 | ol | 679 | 0.00403 | HV
490-AL1/64-ST1A 380.0 | 11 | 0.059 | 0.253 | 0.96 | ol | 490 | 0.00403 | HV
679-AL1/86-ST1A 380.0 | 14.6 | 0.042 | 0.25 | 1.15 | ol | 679 | 0.00403 | HV

## trafo_std_types
| i0_percent | pfe_kw | vkr_percent | sn_mva | vn_lv_kv | vn_hv_kv | vk_percent | shift_degree | vector_group | tap_side | tap_neutral | tap_min | tap_max | tap_step_degree | tap_step_percent | tap_phase_shifter
160 MVA 380/110 kV | 0.06 | 60 | 0.25 | 160 | 110 | 380 | 12.2 | 0 | Yy0 | hv | 0 | -9 | 9 | 0 | 1.5 | FALSE
100 MVA 220/110 kV | 0.06 | 55 | 0.26 | 100 | 110 | 220 | 12 | 0 | Yy0 | hv | 0 | -9 | 9 | 0 | 1.5 | FALSE
63 MVA 110/20 kV | 0.04 | 22 | 0.32 | 63 | 20 | 110 | 18 | 150 | YNd5 | hv | 0 | -9 | 9 | 0 | 1.5 | FALSE
40 MVA 110/20 kV | 0.05 | 18 | 0.34 | 40 | 20 | 110 | 16.2 | 150 | YNd5 | hv | 0 | -9 | 9 | 0 | 1.5 | FALSE
25 MVA 110/20 kV | 0.07 | 14 | 0.41 | 25 | 20 | 110 | 12 | 150 | YNd5 | hv | 0 | -9 | 9 | 0 | 1.5 | FALSE
63 MVA 110/10 kV | 0.04 | 22 | 0.32 | 63 | 10 | 110 | 18 | 150 | YNd5 | hv | 0 | -9 | 9 | 0 | 1.5 | FALSE
40 MVA 110/10 kV | 0.05 | 18 | 0.34 | 40 | 10 | 110 | 16.2 | 150 | YNd5 | hv | 0 | -9 | 9 | 0 | 1.5 | FALSE
25 MVA 110/10 kV | 0.07 | 14 | 0.41 | 25 | 10 | 110 | 12 | 150 | YNd5 | hv | 0 | -9 | 9 | 0 | 1.5 | FALSE
0.25 MVA 20/0.4 kV | 0.32 | 0.8 | 1.44 | 0.25 | 0.4 | 20 | 6 | 150 | Yzn5 | hv | 0 | -2 | 2 | 0 | 2.5 | FALSE
0.4 MVA 20/0.4 kV | 0.3375 | 1.35 | 1.425 | 0.4 | 0.4 | 20 | 6 | 150 | Dyn5 | hv | 0 | -2 | 2 | 0 | 2.5 | FALSE
0.63 MVA 20/0.4 kV | 0.2619 | 1.65 | 1.206 | 0.63 | 0.4 | 20 | 6 | 150 | Dyn5 | hv | 0 | -2 | 2 | 0 | 2.5 | FALSE
0.25 MVA 10/0.4 kV | 0.24 | 0.6 | 1.2 | 0.25 | 0.4 | 10 | 4 | 150 | Dyn5 | hv | 0 | -2 | 2 | 0 | 2.5 | FALSE
0.4 MVA 10/0.4 kV | 0.2375 | 0.95 | 1.325 | 0.4 | 0.4 | 10 | 4 | 150 | Dyn5 | hv | 0 | -2 | 2 | 0 | 2.5 | FALSE
0.63 MVA 10/0.4 kV | 0.1873 | 1.18 | 1.0794 | 0.63 | 0.4 | 10 | 4 | 150 | Dyn5 | hv | 0 | -2 | 2 | 0 | 2.5 | FALSE

## trafo3w_std_types
| sn_hv_mva | sn_mv_mva | sn_lv_mva | vn_hv_kv | vn_mv_kv | vn_lv_kv | vk_hv_percent | vk_mv_percent | vk_lv_percent | vkr_hv_percent | vkr_mv_percent | vkr_lv_percent | pfe_kw | i0_percent | shift_mv_degree | shift_lv_degree | vector_group | tap_side | tap_neutral | tap_min | tap_max | tap_step_percent
63/25/38 MVA 110/20/10 kV | 63 | 25 | 38 | 110 | 20 | 10 | 10.4 | 10.4 | 10.4 | 0.28 | 0.32 | 0.35 | 35 | 0.89 | 0 | 0 | YN0yn0yn0 | hv | 0 | -10 | 10 | 1.2
63/25/38 MVA 110/10/10 kV | 63 | 25 | 38 | 110 | 10 | 10 | 10.4 | 10.4 | 10.4 | 0.28 | 0.32 | 0.35 | 35 | 0.89 | 0 | 0 | YN0yn0yn0 | hv | 0 | -10 | 10 | 1.2

## fuse_std_types
| fuse_type | i_rated_a | t_avg | t_min | t_total | x_avg | x_min | x_total
HV 100A | HV 100A | 100 | 0 | [10.0, 3.64, 0.854, 0.281, 0.1, 0.0531, 0.022, 0.01] | [10.0, 4.267, 1.21, 0.403, 0.1, 0.058, 0.022, 0.01] | 0 | [300.0, 350.0, 450.0, 550.0, 700.0, 850.0, 1200.0, 1752.0] | [600.0, 700.0, 900.0, 1150.0, 1665.0, 2000.0, 3000.0, 4313.0]
HV 10A | HV 10A | 10 | 0 | [10.0, 1675.0, 0.344, 0.156, 0.1, 0.0417, 0.0171, 0.01] | [10.0, 1.3, 0.3, 0.155, 0.1, 0.0555, 0.023, 0.01] | 0 | [30.0, 32.0, 35.0, 37.0, 39.0, 50.0, 70.0, 88.0] | [60.0, 70.0, 80.0, 87.0, 94.0, 110.0, 150.0, 216.0]
HV 125A | HV 125A | 125 | 0 | [10.0, 1.82, 0.344, 0.1, 0.0467, 0.0269, 0.01] | [10.0, 2.478, 0.426, 0.1, 0.0427, 0.0211, 0.01] | 0 | [375.0, 500.0, 700.0, 925.0, 1200.0, 1500.0, 2341.0] | [750.0, 1000.0, 1500.0, 2200.0, 3000.0, 4000.0, 5765.0]
HV 160A | HV 160A | 160 | 0 | [10.0, 4.15, 1.03, 0.198, 0.1, 0.051, 0.0172, 0.01] | [10.0, 2.3, 0.734, 0.274, 0.1, 0.046, 0.0177, 0.01] | 0 | [480.0, 550.0, 700.0, 1000.0, 1260.0, 1600.0, 2500.0, 3227.0] | [960.0, 1300.0, 1700.0, 2200.0, 2996.0, 4000.0, 6000.0, 7946.0]
HV 16A | HV 16A | 16 | 0 | [10.0, 0.352, 0.164, 0.1, 0.0649, 0.0342, 0.01] | [10.0, 2.34, 0.722, 0.181, 0.1, 0.055, 0.0296, 0.01] | 0 | [48.0, 60.0, 65.0, 71.0, 80.0, 100.0, 162.0] | [96.0, 110.0, 125.0, 150.0, 168.0, 200.0, 250.0, 398.0]
HV 200A | HV 200A | 200 | 0 | [10.0, 4.267, 1.21, 0.403, 0.1, 0.058, 0.022, 0.01] | [10.0, 3.73, 1.654, 0.328, 0.1, 0.0531, 0.019, 0.01] | 0 | [600.0, 700.0, 900.0, 1150.0, 1665.0, 2000.0, 3000.0, 4313.0] | [1200.0, 1500.0, 1800.0, 2700.0, 3960.0, 5000.0, 7500.0, 10620.0]
HV 20A | HV 20A | 20 | 0 | [10.0, 1.3, 0.3, 0.155, 0.1, 0.0555, 0.023, 0.01] | [10.0, 1.3, 0.161, 0.1, 0.0611, 0.0399, 0.0141, 0.01] | 0 | [60.0, 70.0, 80.0, 87.0, 94.0, 110.0, 150.0, 216.0] | [120.0, 150.0, 200.0, 223.0, 260.0, 300.0, 450.0, 532.0]
HV 25A | HV 25A | 25 | 0 | [10.0, 2.512, 0.833, 0.299, 0.1, 0.0372, 0.0223, 0.01] | [10.0, 3.125, 0.597, 0.198, 0.1, 0.0378, 0.022, 0.01] | 0 | [75.0, 82.0, 90.0, 100.0, 124.0, 170.0, 200.0, 289.0] | [150.0, 170.0, 210.0, 250.0, 294.0, 400.0, 500.0, 711.0]
HV 31.5A | HV 31.5A | 31.5 | 0 | [10.0, 2.34, 0.722, 0.181, 0.1, 0.055, 0.0296, 0.01] | [10.0, 2.84, 0.368, 0.164, 0.1, 0.0621, 0.0378, 0.0195, 0.01] | 0 | [95.0, 110.0, 125.0, 150.0, 165.0, 200.0, 250.0, 390.0] | [189.0, 220.0, 300.0, 350.0, 393.0, 450.0, 530.0, 700.0, 960.0]
HV 40A | HV 40A | 40 | 0 | [10.0, 1.3, 0.161, 0.1, 0.0611, 0.0399, 0.0141, 0.01] | [10.0, 2.05, 0.369, 0.198, 0.1, 0.051, 0.0298, 0.01] | 0 | [120.0, 150.0, 200.0, 223.0, 260.0, 300.0, 450.0, 532.0] | [240.0, 300.0, 400.0, 450.0, 530.0, 650.0, 800.0, 1311.0]
HV 50A | HV 50A | 50 | 0 | [10.0, 3.215, 0.597, 0.198, 0.1, 0.0378, 0.022, 0.01] | [10.0, 3.64, 0.854, 0.281, 0.1, 0.0531, 0.022, 0.01] | 0 | [150.0, 170.0, 210.0, 250.0, 294.0, 400.0, 500.0, 711.0] | [300.0, 350.0, 450.0, 550.0, 700.0, 850.0, 1200.0, 1752.0]
HV 6.3A | HV 6.3A | 6.3 | 0 | [10.0, 1.39, 0.344, 0.168, 0.1, 0.056, 0.0263, 0.01] | [10.0, 1.711, 0.516, 0.198, 0.1, 0.0634, 0.0303, 0.01] | 0 | [19.0, 19.5, 20.4, 20.8, 22.0, 25.0, 32.0, 48.0] | [38.0, 40.0, 43.0, 48.0, 53.0, 60.0, 75.0, 118.0]
HV 63A | HV 63A | 63 | 0 | [10.0, 2.84, 0.368, 0.164, 0.1, 0.0621, 0.0378, 0.0195, 0.01] | [10.0, 1.82, 0.344, 0.1, 0.0467, 0.0269, 0.01] | 0 | [189.0, 220.0, 300.0, 350.0, 393.0, 450.0, 530.0, 700.0, 961.0] | [378.0, 500.0, 700.0, 934.0, 1200.0, 1500.0, 2366.0]
HV 80A | HV 80A | 80 | 0 | [10.0, 2.05, 0.369, 0.198, 0.1, 0.051, 0.0298, 0.01] | [10.0, 4.15, 1.03, 0.198, 0.1, 0.051, 0.0172, 0.01] | 0 | [240.0, 300.0, 400.0, 450.0, 530.0, 650.0, 800.0, 1311.0] | [480.0, 550.0, 700.0, 1000.0, 1260.0, 1600.0, 2500.0, 3227.0]
Siemens NH-1-100 | Siemens NH-1-100 | 100 | [5400.0, 2000.0, 400.0, 20.0, 1.0, 0.2, 0.012, 0.004] | 0 | 0 | [150.0, 190.0, 250.0, 430.0, 900.0, 1250.0, 2700.0, 3600.0] | 0 | 0
Siemens NH-1-125 | Siemens NH-1-125 | 125 | [4800.0, 120.0, 7.0, 0.1, 0.004] | 0 | 0 | [180.0, 400.0, 740.0, 2000.0, 4250.0] | 0 | 0
Siemens NH-1-16 | Siemens NH-1-16 | 16 | [4000.0, 400.0, 2.0, 0.1, 0.04, 0.01] | 0 | 0 | [26.0, 35.0, 75.0, 150.0, 200.0, 300.0] | 0 | 0
Siemens NH-1-160 | Siemens NH-1-160 | 160 | [4800.0, 120.0, 7.0, 0.1, 0.004] | 0 | 0 | [210.0, 500.0, 900.0, 2300.0, 5000.0] | 0 | 0
Siemens NH-1-25 | Siemens NH-1-25 | 25 | [4000.0, 1000.0, 10.0, 0.2, 0.02, 0.01] | 0 | 0 | [40.0, 50.0, 100.0, 210.0, 400.0, 500.0] | 0 | 0
Siemens NH-1-50 | Siemens NH-1-50 | 50 | [4000.0, 40.0, 4.0, 1.0, 0.02, 0.01] | 0 | 0 | [86.0, 200.0, 300.0, 400.0, 1000.0, 1280.0] | 0 | 0
Siemens NH-1-63 | Siemens NH-1-63 | 63 | [4000.0, 100.0, 10.0, 2.0, 0.04, 0.01] | 0 | 0 | [100.0, 200.0, 300.0, 400.0, 1000.0, 1500.0] | 0 | 0
Siemens NH-1-80 | Siemens NH-1-80 | 80 | [4800.0, 120.0, 7.0, 0.1, 0.01] | 0 | 0 | [150.58, 250.0, 450.0, 1150.0, 2470.0] | 0 | 0
Siemens NH-2-1000 | Siemens NH-2-1000 | 1000 | [4800.0, 120.0, 7.0, 0.1, 0.004] | 0 | 0 | [1900.0, 3500.0, 8400.0, 24000.0, 52000.0] | 0 | 0
Siemens NH-2-200 | Siemens NH-2-200 | 200 | [4800.0, 120.0, 7.0, 0.1, 0.004] | 0 | 0 | [280.0, 650.0, 1200.0, 3000.0, 7000.0] | 0 | 0
Siemens NH-2-224 | Siemens NH-2-224 | 224 | [4800.0, 120.0, 7.0, 0.2, 0.04, 0.004] | 0 | 0 | [400.0, 750.0, 1453.0, 3025.0, 4315.0, 7600.0] | 0 | 0
Siemens NH-2-250 | Siemens NH-2-250 | 250 | [4800.0, 120.0, 7.0, 0.1, 0.004] | 0 | 0 | [450.0, 800.0, 1650.0, 4000.0, 8500.0] | 0 | 0
Siemens NH-2-315 | Siemens NH-2-315 | 315 | [4800.0, 120.0, 7.0, 0.1, 0.004] | 0 | 0 | [550.0, 920.0, 1900.0, 5000.0, 11000.0] | 0 | 0
Siemens NH-2-355 | Siemens NH-2-355 | 355 | [4800.0, 120.0, 6.0, 0.1, 0.004] | 0 | 0 | [650.0, 1116.27, 2350.0, 5840.0, 12790.0] | 0 | 0
Siemens NH-2-400 | Siemens NH-2-400 | 400 | [4800.0, 120.0, 7.0, 0.1, 0.004] | 0 | 0 | [720.0, 1350.0, 2800.0, 6500.0, 15000.0] | 0 | 0
Siemens NH-2-425 | Siemens NH-2-425 | 425 | [4800.0, 120.0, 7.0, 0.1, 0.004] | 0 | 0 | [850.0, 1500.0, 3050.0, 7500.0, 16500.0] | 0 | 0
Siemens NH-2-630 | Siemens NH-2-630 | 630 | [4800.0, 120.0, 7.0, 0.1, 0.004] | 0 | 0 | [1200.0, 2000.0, 4800.0, 12000.0, 26000.0] | 0 | 0

## dtypes
| element | column | dtype
0 | bus | name | object
1 | bus | vn_kv | float64
2 | bus | type | object
3 | bus | zone | object
4 | bus | in_service | bool
5 | load | name | object
6 | load | bus | uint32
7 | load | p_mw | float64
8 | load | q_mvar | float64
9 | load | const_z_percent | float64
10 | load | const_i_percent | float64
11 | load | sn_mva | float64
12 | load | scaling | float64
13 | load | in_service | bool
14 | load | type | object
15 | ext_grid | name | object
16 | ext_grid | bus | uint32
17 | ext_grid | vm_pu | float64
18 | ext_grid | va_degree | float64
19 | ext_grid | slack_weight | float64
20 | ext_grid | in_service | bool
21 | line | name | object
22 | line | std_type | object
23 | line | from_bus | uint32
24 | line | to_bus | uint32
25 | line | length_km | float64
26 | line | r_ohm_per_km | float64
27 | line | x_ohm_per_km | float64
28 | line | c_nf_per_km | float64
29 | line | g_us_per_km | float64
30 | line | max_i_ka | float64
31 | line | df | float64
32 | line | parallel | uint32
33 | line | type | object
34 | line | in_service | bool
35 | trafo | name | object
36 | trafo | std_type | object
37 | trafo | hv_bus | uint32
38 | trafo | lv_bus | uint32
39 | trafo | sn_mva | float64
40 | trafo | vn_hv_kv | float64
41 | trafo | vn_lv_kv | float64
42 | trafo | vk_percent | float64
43 | trafo | vkr_percent | float64
44 | trafo | pfe_kw | float64
45 | trafo | i0_percent | float64
46 | trafo | shift_degree | float64
47 | trafo | tap_side | object
48 | trafo | tap_neutral | int32
49 | trafo | tap_min | int32
50 | trafo | tap_max | int32
51 | trafo | tap_step_percent | float64
52 | trafo | tap_step_degree | float64
53 | trafo | tap_pos | int32
54 | trafo | tap_phase_shifter | bool
55 | trafo | parallel | uint32
56 | trafo | df | float64
57 | trafo | in_service | bool
58 | line_geodata | coords | object
59 | bus_geodata | x | float64
60 | bus_geodata | y | float64
61 | bus_geodata | coords | object

## parameters
| version | format_version | converged | OPF_converged | name | f_hz | sn_mva
0 | 2.14.6 | 2.14.0 | FALSE | FALSE |  | 50 | 1