## bus
| name | vn_kv | type | zone | in_service
0 | bus_LV_351-391_0_3_node_0 | 0.4 | n |  | TRUE
1 | bus_LV_351-391_0_3_node_1 | 0.4 | n |  | TRUE
2 | bus_LV_351-391_0_3_node_3 | 0.4 | n |  | TRUE
3 | bus_LV_351-391_0_3_node_53 | 0.4 | n |  | TRUE
4 | bus_LV_351-391_0_3_node_5 | 0.4 | n |  | TRUE
5 | bus_LV_351-391_0_3_node_6 | 0.4 | n |  | TRUE
6 | bus_LV_351-391_0_3_node_7 | 0.4 | n |  | TRUE
7 | bus_LV_351-391_0_3_node_30 | 0.4 | n |  | TRUE
8 | bus_LV_351-391_0_3_node_40 | 0.4 | n |  | TRUE
9 | bus_LV_351-391_0_3_node_41 | 0.4 | n |  | TRUE
10 | bus_LV_351-391_0_3_node_19 | 0.4 | n |  | TRUE
11 | bus_LV_351-391_0_3_node_18 | 0.4 | n |  | TRUE
12 | bus_LV_351-391_0_3_node_8 | 0.4 | n |  | TRUE
13 | bus_LV_351-391_0_3_node_24 | 0.4 | n |  | TRUE
14 | bus_LV_351-391_0_3_node_21 | 0.4 | n |  | TRUE
15 | bus_LV_351-391_0_3_node_10 | 0.4 | n |  | TRUE
16 | bus_LV_351-391_0_3_node_32 | 0.4 | n |  | TRUE
17 | bus_LV_351-391_0_3_node_23 | 0.4 | n |  | TRUE
18 | bus_LV_351-391_0_3_node_12 | 0.4 | n |  | TRUE
19 | bus_LV_351-391_0_3_node_31 | 0.4 | n |  | TRUE
20 | bus_LV_351-391_0_3_node_52 | 0.4 | n |  | TRUE
21 | bus_LV_351-391_0_3_node_51 | 0.4 | n |  | TRUE
22 | bus_LV_351-391_0_3_node_14 | 0.4 | n |  | TRUE
23 | bus_LV_351-391_0_3_node_42 | 0.4 | n |  | TRUE
24 | bus_LV_351-391_0_3_node_36 | 0.4 | n |  | TRUE
25 | bus_LV_351-391_0_3_node_15 | 0.4 | n |  | TRUE
26 | bus_LV_351-391_0_3_node_55 | 0.4 | n |  | TRUE
27 | bus_LV_351-391_0_3_node_54 | 0.4 | n |  | TRUE
28 | bus_LV_351-391_0_3_node_20 | 0.4 | n |  | TRUE
29 | bus_LV_351-391_0_3_node_29 | 0.4 | n |  | TRUE
30 | bus_LV_351-391_0_3_node_39 | 0.4 | n |  | TRUE
31 | bus_LV_351-391_0_3_node_49 | 0.4 | n |  | TRUE
32 | bus_LV_351-391_0_3_node_22 | 0.4 | n |  | TRUE
33 | bus_LV_351-391_0_3_node_38 | 0.4 | n |  | TRUE
34 | bus_LV_351-391_0_3_node_48 | 0.4 | n |  | TRUE
35 | bus_LV_351-391_0_3_node_45 | 0.4 | n |  | TRUE
36 | bus_LV_351-391_0_3_node_44 | 0.4 | n |  | TRUE
37 | bus_LV_351-391_0_3_node_50 | 0.4 | n |  | TRUE
38 | bus_LV_351-391_0_3_node_43 | 0.4 | n |  | TRUE
39 | bus_LV_351-391_0_3_node_37 | 0.4 | n |  | TRUE
40 | bus_LV_351-391_0_3_node_46 | 0.4 | n |  | TRUE
41 | bus_LV_351-391_0_3_node_34 | 0.4 | n |  | TRUE
42 | bus_LV_351-391_0_3_node_26 | 0.4 | n |  | TRUE
43 | bus_LV_351-391_0_3_node_25 | 0.4 | n |  | TRUE
44 | bus_LV_351-391_0_3_node_27 | 0.4 | n |  | TRUE
45 | bus_LV_351-391_0_3_node_28 | 0.4 | n |  | TRUE
46 | bus_LV_351-391_0_3_node_47 | 0.4 | n |  | TRUE
47 | bus_LV_351-391_0_3_node_33 | 0.4 | n |  | TRUE
48 | bus_LV_351-391_0_3_node_35 | 0.4 | n |  | TRUE
49 | bus_MV_606_0_node_18 | 20 | n |  | TRUE

## load
| name | bus | p_mw | q_mvar | const_z_percent | const_i_percent | sn_mva | scaling | in_service | type
0 | LV_351-391_0_3_load_0 | 0 | 0.006672 | 0.0016721 | 0 | 0 |  | 1 | TRUE | wye
1 | LV_351-391_0_3_load_1 | 1 | 0.0066129 | 0.0016574 | 0 | 0 |  | 1 | TRUE | wye
2 | LV_351-391_0_3_load_3 | 2 | 0.0066065 | 0.0016557 | 0 | 0 |  | 1 | TRUE | wye
3 | LV_351-391_0_3_load_30 | 7 | 0.020165 | 0.0050538 | 0 | 0 |  | 1 | TRUE | wye
4 | LV_351-391_0_3_load_40 | 8 | 0.0048782 | 0.0012226 | 0 | 0 |  | 1 | TRUE | wye
5 | LV_351-391_0_3_load_41 | 9 | 0.0048974 | 0.0012274 | 0 | 0 |  | 1 | TRUE | wye
6 | LV_351-391_0_3_load_19 | 10 | 0.0064366 | 0.0016132 | 0 | 0 |  | 1 | TRUE | wye
7 | LV_351-391_0_3_load_18 | 11 | 0.0065096 | 0.0016315 | 0 | 0 |  | 1 | TRUE | wye
8 | LV_351-391_0_3_load_24 | 13 | 0.031502 | 0.0078952 | 0 | 0 |  | 1 | TRUE | wye
9 | LV_351-391_0_3_load_21 | 14 | 0.01817 | 0.0045538 | 0 | 0 |  | 1 | TRUE | wye
10 | LV_351-391_0_3_load_32 | 16 | 0.011142 | 0.0027924 | 0 | 0 |  | 1 | TRUE | wye
11 | LV_351-391_0_3_load_23 | 17 | 0.020759 | 0.0052026 | 0 | 0 |  | 1 | TRUE | wye
12 | LV_351-391_0_3_load_31 | 19 | 0.0081298 | 0.0020375 | 0 | 0 |  | 1 | TRUE | wye
13 | LV_351-391_0_3_load_52 | 20 | 0.010728 | 0.0026888 | 0 | 0 |  | 1 | TRUE | wye
14 | LV_351-391_0_3_load_51 | 21 | 0.011601 | 0.0029076 | 0 | 0 |  | 1 | TRUE | wye
15 | LV_351-391_0_3_load_36 | 24 | 0.0033932 | 0.00085042 | 0 | 0 |  | 1 | TRUE | wye
16 | LV_351-391_0_3_load_55 | 26 | 0.008821 | 0.0022108 | 0 | 0 |  | 1 | TRUE | wye
17 | LV_351-391_0_3_load_54 | 27 | 0.0089006 | 0.0022307 | 0 | 0 |  | 1 | TRUE | wye
18 | LV_351-391_0_3_load_20 | 28 | 0.0066704 | 0.0016718 | 0 | 0 |  | 1 | TRUE | wye
19 | LV_351-391_0_3_load_29 | 29 | 0.019902 | 0.0049878 | 0 | 0 |  | 1 | TRUE | wye
20 | LV_351-391_0_3_load_39 | 30 | 0.0027464 | 0.0006883 | 0 | 0 |  | 1 | TRUE | wye
21 | LV_351-391_0_3_load_49 | 31 | 0.0064964 | 0.0016282 | 0 | 0 |  | 1 | TRUE | wye
22 | LV_351-391_0_3_load_22 | 32 | 0.020583 | 0.0051586 | 0 | 0 |  | 1 | TRUE | wye
23 | LV_351-391_0_3_load_38 | 33 | 0.0035312 | 0.000885 | 0 | 0 |  | 1 | TRUE | wye
24 | LV_351-391_0_3_load_48 | 34 | 0.010256 | 0.0025705 | 0 | 0 |  | 1 | TRUE | wye
25 | LV_351-391_0_3_load_45 | 35 | 0.012582 | 0.0031533 | 0 | 0 |  | 1 | TRUE | wye
26 | LV_351-391_0_3_load_44 | 36 | 0.021579 | 0.0054083 | 0 | 0 |  | 1 | TRUE | wye
27 | LV_351-391_0_3_load_50 | 37 | 0.011505 | 0.0028835 | 0 | 0 |  | 1 | TRUE | wye
28 | LV_351-391_0_3_load_43 | 38 | 0.0085232 | 0.0021361 | 0 | 0 |  | 1 | TRUE | wye
29 | LV_351-391_0_3_load_37 | 39 | 0.0030851 | 0.00077321 | 0 | 0 |  | 1 | TRUE | wye
30 | LV_351-391_0_3_load_46 | 40 | 0.0063377 | 0.0015884 | 0 | 0 |  | 1 | TRUE | wye
31 | LV_351-391_0_3_load_34 | 41 | 0.003409 | 0.00085437 | 0 | 0 |  | 1 | TRUE | wye
32 | LV_351-391_0_3_load_26 | 42 | 0.010732 | 0.0026896 | 0 | 0 |  | 1 | TRUE | wye
33 | LV_351-391_0_3_load_25 | 43 | 0.019032 | 0.0047699 | 0 | 0 |  | 1 | TRUE | wye
34 | LV_351-391_0_3_load_27 | 44 | 0.016656 | 0.0041744 | 0 | 0 |  | 1 | TRUE | wye
35 | LV_351-391_0_3_load_28 | 45 | 0.012317 | 0.0030869 | 0 | 0 |  | 1 | TRUE | wye
36 | LV_351-391_0_3_load_47 | 46 | 0.01099 | 0.0027543 | 0 | 0 |  | 1 | TRUE | wye
37 | LV_351-391_0_3_load_33 | 47 | 0.0034599 | 0.00086714 | 0 | 0 |  | 1 | TRUE | wye
38 | LV_351-391_0_3_load_35 | 48 | 0.0033136 | 0.00083046 | 0 | 0 |  | 1 | TRUE | wye

## ext_grid
| name | bus | vm_pu | va_degree | slack_weight | in_service
0 |  | 19 | 1 | 0 | 1 | TRUE

## line
| name | std_type | from_bus | to_bus | length_km | r_ohm_per_km | x_ohm_per_km | c_nf_per_km | g_us_per_km | max_i_ka | df | parallel | type | in_service
0 | LV_351-391_0_3_line_0 |  | 0 | 1 | 0.013999 | 0.125 | 0.08 | 261 | 0 | 0.364 | 1 | 1 | cs | TRUE
1 | LV_351-391_0_3_line_1 |  | 1 | 2 | 0.013946 | 0.125 | 0.08 | 261 | 0 | 0.364 | 1 | 1 | cs | TRUE
2 | LV_351-391_0_3_line_2 |  | 2 | 3 | 0.023452 | 0.125 | 0.08 | 261 | 0 | 0.364 | 1 | 1 | cs | TRUE
3 | LV_351-391_0_3_line_3 |  | 3 | 27 | 0.024585 | 0.125 | 0.08 | 261 | 0 | 0.364 | 1 | 1 | cs | TRUE
4 | LV_351-391_0_3_line_4 |  | 3 | 28 | 0.013447 | 0.125 | 0.08 | 261 | 0 | 0.364 | 1 | 1 | cs | TRUE
5 | LV_351-391_0_3_line_5 |  | 4 | 5 | 0.059017 | 0.125 | 0.08 | 261 | 0 | 0.364 | 1 | 2 | cs | TRUE
6 | LV_351-391_0_3_line_6 |  | 4 | 6 | 0.11131 | 0.125 | 0.08 | 261 | 0 | 0.364 | 1 | 2 | cs | TRUE
7 | LV_351-391_0_3_line_7 |  | 4 | 7 | 0.03737 | 0.125 | 0.08 | 261 | 0 | 0.364 | 1 | 2 | cs | TRUE
8 | LV_351-391_0_3_line_8 |  | 5 | 8 | 0.018918 | 0.125 | 0.08 | 261 | 0 | 0.364 | 1 | 1 | cs | TRUE
9 | LV_351-391_0_3_line_9 |  | 5 | 9 | 0.021455 | 0.125 | 0.08 | 261 | 0 | 0.364 | 1 | 1 | cs | TRUE
10 | LV_351-391_0_3_line_10 |  | 6 | 10 | 0.021037 | 0.125 | 0.08 | 261 | 0 | 0.364 | 1 | 3 | cs | TRUE
11 | LV_351-391_0_3_line_11 |  | 6 | 11 | 0.007237 | 0.125 | 0.08 | 261 | 0 | 0.364 | 1 | 1 | cs | TRUE
12 | LV_351-391_0_3_line_12 |  | 7 | 29 | 0.019133 | 0.125 | 0.08 | 261 | 0 | 0.364 | 1 | 1 | cs | TRUE
13 | LV_351-391_0_3_line_13 |  | 8 | 30 | 0.021477 | 0.125 | 0.08 | 261 | 0 | 0.364 | 1 | 1 | cs | TRUE
14 | LV_351-391_0_3_line_14 |  | 9 | 22 | 0.033898 | 0.125 | 0.08 | 261 | 0 | 0.364 | 1 | 1 | cs | TRUE
15 | LV_351-391_0_3_line_15 |  | 10 | 31 | 0.015162 | 0.125 | 0.08 | 261 | 0 | 0.364 | 1 | 3 | cs | TRUE
16 | LV_351-391_0_3_line_16 |  | 12 | 13 | 0.040158 | 0.125 | 0.08 | 261 | 0 | 0.364 | 1 | 1 | cs | TRUE
17 | LV_351-391_0_3_line_17 |  | 12 | 14 | 0.014861 | 0.125 | 0.08 | 261 | 0 | 0.364 | 1 | 1 | cs | TRUE
18 | LV_351-391_0_3_line_18 |  | 14 | 32 | 0.017821 | 0.125 | 0.08 | 261 | 0 | 0.364 | 1 | 1 | cs | TRUE
19 | LV_351-391_0_3_line_19 |  | 15 | 16 | 0.011714 | 0.125 | 0.08 | 261 | 0 | 0.364 | 1 | 1 | cs | TRUE
20 | LV_351-391_0_3_line_20 |  | 15 | 17 | 0.016052 | 0.125 | 0.08 | 261 | 0 | 0.364 | 1 | 1 | cs | TRUE
21 | LV_351-391_0_3_line_21 |  | 15 | 18 | 0.012464 | 0.125 | 0.08 | 261 | 0 | 0.364 | 1 | 3 | cs | TRUE
22 | LV_351-391_0_3_line_22 |  | 15 | 19 | 0.039692 | 0.125 | 0.08 | 261 | 0 | 0.364 | 1 | 3 | cs | TRUE
23 | LV_351-391_0_3_line_23 |  | 16 | 34 | 0.011785 | 0.125 | 0.08 | 261 | 0 | 0.364 | 1 | 1 | cs | TRUE
24 | LV_351-391_0_3_line_24 |  | 17 | 32 | 0.01965 | 0.125 | 0.08 | 261 | 0 | 0.364 | 1 | 1 | cs | TRUE
25 | LV_351-391_0_3_line_25 |  | 18 | 20 | 0.019332 | 0.125 | 0.08 | 261 | 0 | 0.364 | 1 | 1 | cs | TRUE
26 | LV_351-391_0_3_line_26 |  | 18 | 21 | 0.010937 | 0.125 | 0.08 | 261 | 0 | 0.364 | 1 | 3 | cs | TRUE
27 | LV_351-391_0_3_line_27 |  | 20 | 25 | 0.017376 | 0.125 | 0.08 | 261 | 0 | 0.364 | 1 | 1 | cs | TRUE
28 | LV_351-391_0_3_line_28 |  | 21 | 37 | 0.014582 | 0.125 | 0.08 | 261 | 0 | 0.364 | 1 | 3 | cs | TRUE
29 | LV_351-391_0_3_line_29 |  | 22 | 23 | 0.023263 | 0.125 | 0.08 | 261 | 0 | 0.364 | 1 | 1 | cs | TRUE
30 | LV_351-391_0_3_line_30 |  | 22 | 24 | 0.017163 | 0.125 | 0.08 | 261 | 0 | 0.364 | 1 | 1 | cs | TRUE
31 | LV_351-391_0_3_line_31 |  | 23 | 40 | 0.030502 | 0.125 | 0.08 | 261 | 0 | 0.364 | 1 | 1 | cs | TRUE
32 | LV_351-391_0_3_line_32 |  | 23 | 36 | 0.032179 | 0.125 | 0.08 | 261 | 0 | 0.364 | 1 | 1 | cs | TRUE
33 | LV_351-391_0_3_line_33 |  | 24 | 41 | 4.0354e-05 | 0.125 | 0.08 | 261 | 0 | 0.364 | 1 | 1 | cs | TRUE
34 | LV_351-391_0_3_line_34 |  | 25 | 26 | 0.022795 | 0.125 | 0.08 | 261 | 0 | 0.364 | 1 | 1 | cs | TRUE
35 | LV_351-391_0_3_line_35 |  | 25 | 27 | 0.017354 | 0.125 | 0.08 | 261 | 0 | 0.364 | 1 | 1 | cs | TRUE
36 | LV_351-391_0_3_line_36 |  | 29 | 45 | 0.032091 | 0.125 | 0.08 | 261 | 0 | 0.364 | 1 | 1 | cs | TRUE
37 | LV_351-391_0_3_line_37 |  | 30 | 33 | 1.0318e-05 | 0.125 | 0.08 | 261 | 0 | 0.364 | 1 | 1 | cs | TRUE
38 | LV_351-391_0_3_line_38 |  | 31 | 37 | 0.014435 | 0.125 | 0.08 | 261 | 0 | 0.364 | 1 | 3 | cs | TRUE
39 | LV_351-391_0_3_line_39 |  | 34 | 46 | 0.012491 | 0.125 | 0.08 | 261 | 0 | 0.364 | 1 | 1 | cs | TRUE
40 | LV_351-391_0_3_line_40 |  | 35 | 36 | 0.02418 | 0.125 | 0.08 | 261 | 0 | 0.364 | 1 | 1 | cs | TRUE
41 | LV_351-391_0_3_line_41 |  | 38 | 39 | 0.013496 | 0.125 | 0.08 | 261 | 0 | 0.364 | 1 | 1 | cs | TRUE
42 | LV_351-391_0_3_line_42 |  | 39 | 48 | 0.010906 | 0.125 | 0.08 | 261 | 0 | 0.364 | 1 | 1 | cs | TRUE
43 | LV_351-391_0_3_line_43 |  | 41 | 47 | 0.024821 | 0.125 | 0.08 | 261 | 0 | 0.364 | 1 | 1 | cs | TRUE
44 | LV_351-391_0_3_line_44 |  | 42 | 43 | 0.0248 | 0.125 | 0.08 | 261 | 0 | 0.364 | 1 | 1 | cs | TRUE
45 | LV_351-391_0_3_line_45 |  | 43 | 44 | 0.020696 | 0.125 | 0.08 | 261 | 0 | 0.364 | 1 | 1 | cs | TRUE
46 | LV_351-391_0_3_line_46 |  | 44 | 45 | 0.016353 | 0.125 | 0.08 | 261 | 0 | 0.364 | 1 | 1 | cs | TRUE
47 | LV_351-391_0_3_line_47 |  | 47 | 48 | 0.0006441 | 0.125 | 0.08 | 261 | 0 | 0.364 | 1 | 1 | cs | TRUE

## trafo
| name | std_type | hv_bus | lv_bus | sn_mva | vn_hv_kv | vn_lv_kv | vk_percent | vkr_percent | pfe_kw | i0_percent | shift_degree | tap_side | tap_neutral | tap_min | tap_max | tap_step_percent | tap_step_degree | tap_pos | tap_phase_shifter | parallel | df | in_service
0 | LV_351-391_0_3_trafo_31 | 0.63 MVA 20/0.4 kV | 49 | 19 | 0.63 | 20 | 0.4 | 6 | 1.206 | 1.65 | 0.2619 | 150 | hv | 0 | -2 | 2 | 2.5 | 0 | 0 | FALSE | 1 | 1 | TRUE

## line_geodata
| x0 | y0 | x1 | y1 | x2 | y2 | x3 | y3 | x4 | y4 | x5 | y5 | x6 | y6 | x7 | y7 | x8 | y8 | x9 | y9 | x10 | y10 | x11 | y11 | x12 | y12 | x13 | y13 | x14 | y14 | x15 | y15 | x16 | y16 | x17 | y17 | x18 | y18 | x19 | y19 | x20 | y20 | x21 | y21 | x22 | y22 | x23 | y23 | x24 | y24
0 | 2596807.0375 | 1199532.5694 | 2596798.6701 | 1199543.7925
1 | 2596790.3343 | 1199554.9731 | 2596798.6701 | 1199543.7925
2 | 2596776.3153 | 1199573.7738 | 2596779.9441 | 1199568.9136 | 2596780.994 | 1199567.5012 | 2596790.3343 | 1199554.9731
3 | 2596776.3153 | 1199573.7738 | 2596795.9649 | 1199588.5497
4 | 2596776.3153 | 1199573.7738 | 2596773.0175 | 1199571.2631 | 2596771.418 | 1199570.0522 | 2596765.61 | 1199565.6363
5 | 2596671.646 | 1199633.8869 | 2596670.9384 | 1199634.6321 | 2596667.6439 | 1199638.0914 | 2596667.1037 | 1199638.6587 | 2596669.9447 | 1199640.8916 | 2596684.736 | 1199652.7562 | 2596695.269 | 1199660.132 | 2596704.4387 | 1199666.5525 | 2596702.6756 | 1199672.0787
6 | 2596671.646 | 1199633.8869 | 2596669.8327 | 1199631.4866 | 2596668.7508 | 1199629.8642 | 2596667.7828 | 1199627.9415 | 2596667.0583 | 1199625.7185 | 2596666.852 | 1199624.3512 | 2596666.7673 | 1199622.7726 | 2596666.9872 | 1199621.2272 | 2596667.3822 | 1199619.6484 | 2596668.0436 | 1199617.9693 | 2596668.9639 | 1199616.4791 | 2596670.1126 | 1199614.9332 | 2596670.767 | 1199614.3102 | 2596669.5938 | 1199613.0769 | 2596668.5198 | 1199611.9436 | 2596671.784 | 1199608.8401 | 2596704.2441 | 1199578.0829 | 2596705.3563 | 1199579.3052 | 2596706.24 | 1199580.2719 | 2596712.7076 | 1199573.8982 | 2596723.6085 | 1199585.476 | 2596724.1716 | 1199584.9532 | 2596726.7511 | 1199582.5282 | 2596728.9044 | 1199580.5148 | 2596730.0991 | 1199579.4025
7 | 2596671.646 | 1199633.8869 | 2596687.3897 | 1199647.0406 | 2596698.9587 | 1199655.4607 | 2596701.0409 | 1199656.9263
8 | 2596702.6756 | 1199672.0787 | 2596696.3659 | 1199689.9137
9 | 2596702.6756 | 1199672.0787 | 2596714.7311 | 1199679.4203 | 2596721.0593 | 1199683.1398
10 | 2596730.0991 | 1199579.4025 | 2596730.5415 | 1199580.8919 | 2596731.3112 | 1199582.3033 | 2596732.6368 | 1199584.0257 | 2596734.7393 | 1199586.2369 | 2596743.8306 | 1199595.0338
11 | 2596730.0991 | 1199579.4025 | 2596729.9082 | 1199578.4576 | 2596729.9076 | 1199577.357 | 2596730.0822 | 1199576.3786 | 2596730.6294 | 1199574.7886 | 2596731.67 | 1199572.5187
12 | 2596701.0409 | 1199656.9263 | 2596709.0119 | 1199662.5366 | 2596714.3963 | 1199666.1467 | 2596716.8147 | 1199667.7529
13 | 2596696.3659 | 1199689.9137 | 2596689.203 | 1199710.1605
14 | 2596750.8963 | 1199699.2106 | 2596748.8174 | 1199698.2335 | 2596739.7781 | 1199693.3581 | 2596726.2763 | 1199686.2063 | 2596721.0593 | 1199683.1398
15 | 2596743.8306 | 1199595.0338 | 2596744.7864 | 1199595.9587 | 2596750.1945 | 1199600.825 | 2596755.3354 | 1199604.8944
16 | 2596733.0467 | 1199595.376 | 2596728.8387 | 1199598.9803 | 2596726.5098 | 1199600.2379 | 2596722.0798 | 1199601.8523 | 2596720.2457 | 1199602.8872 | 2596718.5562 | 1199604.1111 | 2596714.2123 | 1199609.7387 | 2596704.6096 | 1199622.4791
17 | 2596733.0467 | 1199595.376 | 2596736.604 | 1199598.9093 | 2596743.8006 | 1199605.63
18 | 2596743.8006 | 1199605.63 | 2596743.9088 | 1199605.7311 | 2596751.9365 | 1199612.0967 | 2596757.875 | 1199616.5586
19 | 2596787.6552 | 1199636.201 | 2596792.1102 | 1199638.6332 | 2596798.0507 | 1199641.5951
20 | 2596787.6552 | 1199636.201 | 2596780.6946 | 1199632.0915 | 2596775.0361 | 1199628.5483 | 2596773.9612 | 1199627.8309
21 | 2596787.6552 | 1199636.201 | 2596790.021 | 1199632.8868 | 2596786.0686 | 1199630.61 | 2596788.2366 | 1199627.4515
22 | 2596787.6552 | 1199636.201 | 2596776.2295 | 1199652.7161 | 2596775.3469 | 1199653.606 | 2596773.9998 | 1199654.4516 | 2596772.5384 | 1199654.8971 | 2596770.7875 | 1199655.0537 | 2596769.1504 | 1199654.6544 | 2596758.4468 | 1199649.6993
23 | 2596798.0507 | 1199641.5951 | 2596800.6848 | 1199642.9085 | 2596808.7247 | 1199646.5878
24 | 2596757.875 | 1199616.5586 | 2596764.2673 | 1199621.3615 | 2596773.9612 | 1199627.8309
25 | 2596788.2366 | 1199627.4515 | 2596799.8713 | 1199612.0121
26 | 2596788.2366 | 1199627.4515 | 2596781.9539 | 1199623.9531 | 2596778.8136 | 1199621.9115
27 | 2596810.3289 | 1199598.1348 | 2596799.8713 | 1199612.0121
28 | 2596766.7534 | 1199613.7223 | 2596771.6344 | 1199617.2441 | 2596778.8136 | 1199621.9115
29 | 2596772.0582 | 1199709.0042 | 2596752.6706 | 1199700.0546 | 2596750.8963 | 1199699.2106
30 | 2596750.8963 | 1199699.2106 | 2596744.7464 | 1199715.234
31 | 2596755.6163 | 1199726.4337 | 2596762.8504 | 1199729.6537 | 2596772.0582 | 1199709.0042
32 | 2596772.0582 | 1199709.0042 | 2596773.1243 | 1199709.4927 | 2596774.4646 | 1199710.2146 | 2596775.569 | 1199711.2256 | 2596777.4435 | 1199714.2596 | 2596778.1367 | 1199714.9596 | 2596799.3898 | 1199724.8345
33 | 2596744.7464 | 1199715.234 | 2596744.7319 | 1199715.2717
34 | 2596810.3289 | 1199598.1348 | 2596812.0237 | 1199592.6421 | 2596813.4688 | 1199590.1066 | 2596821.9127 | 1199578.7789
35 | 2596810.3289 | 1199598.1348 | 2596806.4377 | 1199596.4249 | 2596795.9649 | 1199588.5497
36 | 2596744.5373 | 1199683.8882 | 2596743.6247 | 1199683.4173 | 2596735.2555 | 1199678.8862 | 2596720.9688 | 1199670.512 | 2596716.8147 | 1199667.7529
37 | 2596689.203 | 1199710.1605 | 2596689.1995 | 1199710.1703
38 | 2596755.3354 | 1199604.8944 | 2596763.7517 | 1199611.5565 | 2596766.7534 | 1199613.7223
39 | 2596820.0825 | 1199651.7855 | 2596808.7247 | 1199646.5878
40 | 2596799.3898 | 1199724.8345 | 2596812.3352 | 1199730.8493 | 2596818.6086 | 1199731.4684 | 2596821.8306 | 1199733.0774
41 | 2596731.699 | 1199749.2281 | 2596726.863 | 1199761.8279
42 | 2596731.699 | 1199749.2281 | 2596735.6069 | 1199739.0462
43 | 2596744.7319 | 1199715.2717 | 2596735.8377 | 1199738.4448
44 | 2596777.5983 | 1199700.6079 | 2596799.7536 | 1199711.751
45 | 2596777.5983 | 1199700.6079 | 2596759.1093 | 1199691.3087
46 | 2596759.1093 | 1199691.3087 | 2596751.5445 | 1199687.504 | 2596744.5373 | 1199683.8882
47 | 2596735.8377 | 1199738.4448 | 2596735.6069 | 1199739.0462

## bus_geodata
| x | y | coords
0 | 2596807.0375 | 1199532.5694
1 | 2596798.6701 | 1199543.7925
2 | 2596790.3343 | 1199554.9731
3 | 2596776.3153 | 1199573.7738
4 | 2596671.646 | 1199633.8869
5 | 2596702.6756 | 1199672.0787
6 | 2596730.0991 | 1199579.4025
7 | 2596701.0409 | 1199656.9263
8 | 2596696.3659 | 1199689.9137
9 | 2596721.0593 | 1199683.1398
10 | 2596743.8306 | 1199595.0338
11 | 2596731.67 | 1199572.5187
12 | 2596733.0467 | 1199595.376
13 | 2596704.6096 | 1199622.4791
14 | 2596743.8006 | 1199605.63
15 | 2596787.6552 | 1199636.201
16 | 2596798.0507 | 1199641.5951
17 | 2596773.9612 | 1199627.8309
18 | 2596788.2366 | 1199627.4515
19 | 2596758.4468 | 1199649.6993
20 | 2596799.8713 | 1199612.0121
21 | 2596778.8136 | 1199621.9115
22 | 2596750.8963 | 1199699.2106
23 | 2596772.0582 | 1199709.0042
24 | 2596744.7464 | 1199715.234
25 | 2596810.3289 | 1199598.1348
26 | 2596821.9127 | 1199578.7789
27 | 2596795.9649 | 1199588.5497
28 | 2596765.61 | 1199565.6363
29 | 2596716.8147 | 1199667.7529
30 | 2596689.203 | 1199710.1606
31 | 2596755.3354 | 1199604.8944
32 | 2596757.875 | 1199616.5586
33 | 2596689.1995 | 1199710.1703
34 | 2596808.7247 | 1199646.5878
35 | 2596821.8306 | 1199733.0774
36 | 2596799.3898 | 1199724.8345
37 | 2596766.7534 | 1199613.7223
38 | 2596726.863 | 1199761.8279
39 | 2596731.699 | 1199749.2281
40 | 2596755.6163 | 1199726.4337
41 | 2596744.7319 | 1199715.2717
42 | 2596799.7536 | 1199711.751
43 | 2596777.5983 | 1199700.6079
44 | 2596759.1093 | 1199691.3087
45 | 2596744.5373 | 1199683.8882
46 | 2596820.0825 | 1199651.7855
47 | 2596735.8377 | 1199738.4448
48 | 2596735.6069 | 1199739.0462
49 | 2596758.4468 | 1199649.6993

## line_std_types
| c_nf_per_km | r_ohm_per_km | x_ohm_per_km | max_i_ka | type | q_mm2 | alpha | voltage_rating
NAYY 4x50 SE | 210 | 0.642 | 0.083 | 0.142 | cs | 50 | 0.00403 | LV
NAYY 4x120 SE | 264 | 0.225 | 0.08 | 0.242 | cs | 120 | 0.00403 | LV
NAYY 4x150 SE | 261 | 0.208 | 0.08 | 0.27 | cs | 150 | 0.00403 | LV
NA2XS2Y 1x95 RM/25 12/20 kV | 216 | 0.313 | 0.132 | 0.252 | cs | 95 | 0.00403 | MV
NA2XS2Y 1x185 RM/25 12/20 kV | 273 | 0.161 | 0.117 | 0.362 | cs | 185 | 0.00403 | MV
NA2XS2Y 1x240 RM/25 12/20 kV | 304 | 0.122 | 0.112 | 0.421 | cs | 240 | 0.00403 | MV
NA2XS2Y 1x95 RM/25 6/10 kV | 315 | 0.313 | 0.123 | 0.249 | cs | 95 | 0.00403 | MV
NA2XS2Y 1x185 RM/25 6/10 kV | 406 | 0.161 | 0.11 | 0.358 | cs | 185 | 0.00403 | MV
NA2XS2Y 1x240 RM/25 6/10 kV | 456 | 0.122 | 0.105 | 0.416 | cs | 240 | 0.00403 | MV
NA2XS2Y 1x150 RM/25 12/20 kV | 250 | 0.206 | 0.116 | 0.319 | cs | 150 | 0.00403 | MV
NA2XS2Y 1x120 RM/25 12/20 kV | 230 | 0.253 | 0.119 | 0.283 | cs | 120 | 0.00403 | MV
NA2XS2Y 1x70 RM/25 12/20 kV | 190 | 0.443 | 0.132 | 0.22 | cs | 70 | 0.00403 | MV
NA2XS2Y 1x150 RM/25 6/10 kV | 360 | 0.206 | 0.11 | 0.315 | cs | 150 | 0.00403 | MV
NA2XS2Y 1x120 RM/25 6/10 kV | 340 | 0.253 | 0.113 | 0.28 | cs | 120 | 0.00403 | MV
NA2XS2Y 1x70 RM/25 6/10 kV | 280 | 0.443 | 0.123 | 0.217 | cs | 70 | 0.00403 | MV
N2XS(FL)2Y 1x120 RM/35 64/110 kV | 112 | 0.153 | 0.166 | 0.366 | cs | 120 | 0.00393 | HV
N2XS(FL)2Y 1x185 RM/35 64/110 kV | 125 | 0.099 | 0.156 | 0.457 | cs | 185 | 0.00393 | HV
N2XS(FL)2Y 1x240 RM/35 64/110 kV | 135 | 0.075 | 0.149 | 0.526 | cs | 240 | 0.00393 | HV
N2XS(FL)2Y 1x300 RM/35 64/110 kV | 144 | 0.06 | 0.144 | 0.588 | cs | 300 | 0.00393 | HV
15-AL1/3-ST1A 0.4 | 11 | 1.8769 | 0.35 | 0.105 | ol | 16 | 0.00403 | LV
24-AL1/4-ST1A 0.4 | 11.25 | 1.2012 | 0.335 | 0.14 | ol | 24 | 0.00403 | LV
48-AL1/8-ST1A 0.4 | 12.2 | 0.5939 | 0.3 | 0.21 | ol | 48 | 0.00403 | LV
94-AL1/15-ST1A 0.4 | 13.2 | 0.306 | 0.29 | 0.35 | ol | 94 | 0.00403 | LV
34-AL1/6-ST1A 10.0 | 9.7 | 0.8342 | 0.36 | 0.17 | ol | 34 | 0.00403 | MV
48-AL1/8-ST1A 10.0 | 10.1 | 0.5939 | 0.35 | 0.21 | ol | 48 | 0.00403 | MV
70-AL1/11-ST1A 10.0 | 10.4 | 0.4132 | 0.339 | 0.29 | ol | 70 | 0.00403 | MV
94-AL1/15-ST1A 10.0 | 10.75 | 0.306 | 0.33 | 0.35 | ol | 94 | 0.00403 | MV
122-AL1/20-ST1A 10.0 | 11.1 | 0.2376 | 0.323 | 0.41 | ol | 122 | 0.00403 | MV
149-AL1/24-ST1A 10.0 | 11.25 | 0.194 | 0.315 | 0.47 | ol | 149 | 0.00403 | MV
34-AL1/6-ST1A 20.0 | 9.15 | 0.8342 | 0.382 | 0.17 | ol | 34 | 0.00403 | MV
48-AL1/8-ST1A 20.0 | 9.5 | 0.5939 | 0.372 | 0.21 | ol | 48 | 0.00403 | MV
70-AL1/11-ST1A 20.0 | 9.7 | 0.4132 | 0.36 | 0.29 | ol | 70 | 0.00403 | MV
94-AL1/15-ST1A 20.0 | 10 | 0.306 | 0.35 | 0.35 | ol | 94 | 0.00403 | MV
122-AL1/20-ST1A 20.0 | 10.3 | 0.2376 | 0.344 | 0.41 | ol | 122 | 0.00403 | MV
149-AL1/24-ST1A 20.0 | 10.5 | 0.194 | 0.337 | 0.47 | ol | 149 | 0.00403 | MV
184-AL1/30-ST1A 20.0 | 10.75 | 0.1571 | 0.33 | 0.535 | ol | 184 | 0.00403 | MV
243-AL1/39-ST1A 20.0 | 11 | 0.1188 | 0.32 | 0.645 | ol | 243 | 0.00403 | MV
48-AL1/8-ST1A 110.0 | 8 | 0.5939 | 0.46 | 0.21 | ol | 48 | 0.00403 | HV
70-AL1/11-ST1A 110.0 | 8.4 | 0.4132 | 0.45 | 0.29 | ol | 70 | 0.00403 | HV
94-AL1/15-ST1A 110.0 | 8.65 | 0.306 | 0.44 | 0.35 | ol | 94 | 0.00403 | HV
122-AL1/20-ST1A 110.0 | 8.5 | 0.2376 | 0.43 | 0.41 | ol | 122 | 0.00403 | HV
149-AL1/24-ST1A 110.0 | 8.75 | 0.194 | 0.41 | 0.47 | ol | 149 | 0.00403 | HV
184-AL1/30-ST1A 110.0 | 8.8 | 0.1571 | 0.4 | 0.535 | ol | 184 | 0.00403 | HV
243-AL1/39-ST1A 110.0 | 9 | 0.1188 | 0.39 | 0.645 | ol | 243 | 0.00403 | HV
305-AL1/39-ST1A 110.0 | 9.2 | 0.0949 | 0.38 | 0.74 | ol | 305 | 0.00403 | HV
490-AL1/64-ST1A 110.0 | 9.75 | 0.059 | 0.37 | 0.96 | ol | 490 | 0.00403 | HV
679-AL1/86-ST1A 110.0 | 9.95 | 0.042 | 0.36 | 1.15 | ol | 679 | 0.00403 | HV
490-AL1/64-ST1A 220.0 | 10 | 0.059 | 0.285 | 0.96 | ol | 490 | 0.00403 | HV
679-AL1/86-ST1A 220.0 | 11.7 | 0.042 | 0.275 | 1.15 | ol | 679 | 0.00403 | HV
490-AL1/64-ST1A 380.0 | 11 | 0.059 | 0.253 | 0.96 | ol | 490 | 0.00403 | HV
679-AL1/86-ST1A 380.0 | 14.6 | 0.042 | 0.25 | 1.15 | ol | 679 | 0.00403 | HV

## trafo_std_types
| i0_percent | pfe_kw | vkr_percent | sn_mva | vn_lv_kv | vn_hv_kv | vk_percent | shift_degree | vector_group | tap_side | tap_neutral | tap_min | tap_max | tap_step_degree | tap_step_percent | tap_phase_shifter
160 MVA 380/110 kV | 0.06 | 60 | 0.25 | 160 | 110 | 380 | 12.2 | 0 | Yy0 | hv | 0 | -9 | 9 | 0 | 1.5 | FALSE
100 MVA 220/110 kV | 0.06 | 55 | 0.26 | 100 | 110 | 220 | 12 | 0 | Yy0 | hv | 0 | -9 | 9 | 0 | 1.5 | FALSE
63 MVA 110/20 kV | 0.04 | 22 | 0.32 | 63 | 20 | 110 | 18 | 150 | YNd5 | hv | 0 | -9 | 9 | 0 | 1.5 | FALSE
40 MVA 110/20 kV | 0.05 | 18 | 0.34 | 40 | 20 | 110 | 16.2 | 150 | YNd5 | hv | 0 | -9 | 9 | 0 | 1.5 | FALSE
25 MVA 110/20 kV | 0.07 | 14 | 0.41 | 25 | 20 | 110 | 12 | 150 | YNd5 | hv | 0 | -9 | 9 | 0 | 1.5 | FALSE
63 MVA 110/10 kV | 0.04 | 22 | 0.32 | 63 | 10 | 110 | 18 | 150 | YNd5 | hv | 0 | -9 | 9 | 0 | 1.5 | FALSE
40 MVA 110/10 kV | 0.05 | 18 | 0.34 | 40 | 10 | 110 | 16.2 | 150 | YNd5 | hv | 0 | -9 | 9 | 0 | 1.5 | FALSE
25 MVA 110/10 kV | 0.07 | 14 | 0.41 | 25 | 10 | 110 | 12 | 150 | YNd5 | hv | 0 | -9 | 9 | 0 | 1.5 | FALSE
0.25 MVA 20/0.4 kV | 0.32 | 0.8 | 1.44 | 0.25 | 0.4 | 20 | 6 | 150 | Yzn5 | hv | 0 | -2 | 2 | 0 | 2.5 | FALSE
0.4 MVA 20/0.4 kV | 0.3375 | 1.35 | 1.425 | 0.4 | 0.4 | 20 | 6 | 150 | Dyn5 | hv | 0 | -2 | 2 | 0 | 2.5 | FALSE
0.63 MVA 20/0.4 kV | 0.2619 | 1.65 | 1.206 | 0.63 | 0.4 | 20 | 6 | 150 | Dyn5 | hv | 0 | -2 | 2 | 0 | 2.5 | FALSE
0.25 MVA 10/0.4 kV | 0.24 | 0.6 | 1.2 | 0.25 | 0.4 | 10 | 4 | 150 | Dyn5 | hv | 0 | -2 | 2 | 0 | 2.5 | FALSE
0.4 MVA 10/0.4 kV | 0.2375 | 0.95 | 1.325 | 0.4 | 0.4 | 10 | 4 | 150 | Dyn5 | hv | 0 | -2 | 2 | 0 | 2.5 | FALSE
0.63 MVA 10/0.4 kV | 0.1873 | 1.18 | 1.0794 | 0.63 | 0.4 | 10 | 4 | 150 | Dyn5 | hv | 0 | -2 | 2 | 0 | 2.5 | FALSE

## trafo3w_std_types
| sn_hv_mva | sn_mv_mva | sn_lv_mva | vn_hv_kv | vn_mv_kv | vn_lv_kv | vk_hv_percent | vk_mv_percent | vk_lv_percent | vkr_hv_percent | vkr_mv_percent | vkr_lv_percent | pfe_kw | i0_percent | shift_mv_degree | shift_lv_degree | vector_group | tap_side | tap_neutral | tap_min | tap_max | tap_step_percent
63/25/38 MVA 110/20/10 kV | 63 | 25 | 38 | 110 | 20 | 10 | 10.4 | 10.4 | 10.4 | 0.28 | 0.32 | 0.35 | 35 | 0.89 | 0 | 0 | YN0yn0yn0 | hv | 0 | -10 | 10 | 1.2
63/25/38 MVA 110/10/10 kV | 63 | 25 | 38 | 110 | 10 | 10 | 10.4 | 10.4 | 10.4 | 0.28 | 0.32 | 0.35 | 35 | 0.89 | 0 | 0 | YN0yn0yn0 | hv | 0 | -10 | 10 | 1.2

## fuse_std_types
| fuse_type | i_rated_a | t_avg | t_min | t_total | x_avg | x_min | x_total
HV 100A | HV 100A | 100 | 0 | [10.0, 3.64, 0.854, 0.281, 0.1, 0.0531, 0.022, 0.01] | [10.0, 4.267, 1.21, 0.403, 0.1, 0.058, 0.022, 0.01] | 0 | [300.0, 350.0, 450.0, 550.0, 700.0, 850.0, 1200.0, 1752.0] | [600.0, 700.0, 900.0, 1150.0, 1665.0, 2000.0, 3000.0, 4313.0]
HV 10A | HV 10A | 10 | 0 | [10.0, 1675.0, 0.344, 0.156, 0.1, 0.0417, 0.0171, 0.01] | [10.0, 1.3, 0.3, 0.155, 0.1, 0.0555, 0.023, 0.01] | 0 | [30.0, 32.0, 35.0, 37.0, 39.0, 50.0, 70.0, 88.0] | [60.0, 70.0, 80.0, 87.0, 94.0, 110.0, 150.0, 216.0]
HV 125A | HV 125A | 125 | 0 | [10.0, 1.82, 0.344, 0.1, 0.0467, 0.0269, 0.01] | [10.0, 2.478, 0.426, 0.1, 0.0427, 0.0211, 0.01] | 0 | [375.0, 500.0, 700.0, 925.0, 1200.0, 1500.0, 2341.0] | [750.0, 1000.0, 1500.0, 2200.0, 3000.0, 4000.0, 5765.0]
HV 160A | HV 160A | 160 | 0 | [10.0, 4.15, 1.03, 0.198, 0.1, 0.051, 0.0172, 0.01] | [10.0, 2.3, 0.734, 0.274, 0.1, 0.046, 0.0177, 0.01] | 0 | [480.0, 550.0, 700.0, 1000.0, 1260.0, 1600.0, 2500.0, 3227.0] | [960.0, 1300.0, 1700.0, 2200.0, 2996.0, 4000.0, 6000.0, 7946.0]
HV 16A | HV 16A | 16 | 0 | [10.0, 0.352, 0.164, 0.1, 0.0649, 0.0342, 0.01] | [10.0, 2.34, 0.722, 0.181, 0.1, 0.055, 0.0296, 0.01] | 0 | [48.0, 60.0, 65.0, 71.0, 80.0, 100.0, 162.0] | [96.0, 110.0, 125.0, 150.0, 168.0, 200.0, 250.0, 398.0]
HV 200A | HV 200A | 200 | 0 | [10.0, 4.267, 1.21, 0.403, 0.1, 0.058, 0.022, 0.01] | [10.0, 3.73, 1.654, 0.328, 0.1, 0.0531, 0.019, 0.01] | 0 | [600.0, 700.0, 900.0, 1150.0, 1665.0, 2000.0, 3000.0, 4313.0] | [1200.0, 1500.0, 1800.0, 2700.0, 3960.0, 5000.0, 7500.0, 10620.0]
HV 20A | HV 20A | 20 | 0 | [10.0, 1.3, 0.3, 0.155, 0.1, 0.0555, 0.023, 0.01] | [10.0, 1.3, 0.161, 0.1, 0.0611, 0.0399, 0.0141, 0.01] | 0 | [60.0, 70.0, 80.0, 87.0, 94.0, 110.0, 150.0, 216.0] | [120.0, 150.0, 200.0, 223.0, 260.0, 300.0, 450.0, 532.0]
HV 25A | HV 25A | 25 | 0 | [10.0, 2.512, 0.833, 0.299, 0.1, 0.0372, 0.0223, 0.01] | [10.0, 3.125, 0.597, 0.198, 0.1, 0.0378, 0.022, 0.01] | 0 | [75.0, 82.0, 90.0, 100.0, 124.0, 170.0, 200.0, 289.0] | [150.0, 170.0, 210.0, 250.0, 294.0, 400.0, 500.0, 711.0]
HV 31.5A | HV 31.5A | 31.5 | 0 | [10.0, 2.34, 0.722, 0.181, 0.1, 0.055, 0.0296, 0.01] | [10.0, 2.84, 0.368, 0.164, 0.1, 0.0621, 0.0378, 0.0195, 0.01] | 0 | [95.0, 110.0, 125.0, 150.0, 165.0, 200.0, 250.0, 390.0] | [189.0, 220.0, 300.0, 350.0, 393.0, 450.0, 530.0, 700.0, 960.0]
HV 40A | HV 40A | 40 | 0 | [10.0, 1.3, 0.161, 0.1, 0.0611, 0.0399, 0.0141, 0.01] | [10.0, 2.05, 0.369, 0.198, 0.1, 0.051, 0.0298, 0.01] | 0 | [120.0, 150.0, 200.0, 223.0, 260.0, 300.0, 450.0, 532.0] | [240.0, 300.0, 400.0, 450.0, 530.0, 650.0, 800.0, 1311.0]
HV 50A | HV 50A | 50 | 0 | [10.0, 3.215, 0.597, 0.198, 0.1, 0.0378, 0.022, 0.01] | [10.0, 3.64, 0.854, 0.281, 0.1, 0.0531, 0.022, 0.01] | 0 | [150.0, 170.0, 210.0, 250.0, 294.0, 400.0, 500.0, 711.0] | [300.0, 350.0, 450.0, 550.0, 700.0, 850.0, 1200.0, 1752.0]
HV 6.3A | HV 6.3A | 6.3 | 0 | [10.0, 1.39, 0.344, 0.168, 0.1, 0.056, 0.0263, 0.01] | [10.0, 1.711, 0.516, 0.198, 0.1, 0.0634, 0.0303, 0.01] | 0 | [19.0, 19.5, 20.4, 20.8, 22.0, 25.0, 32.0, 48.0] | [38.0, 40.0, 43.0, 48.0, 53.0, 60.0, 75.0, 118.0]
HV 63A | HV 63A | 63 | 0 | [10.0, 2.84, 0.368, 0.164, 0.1, 0.0621, 0.0378, 0.0195, 0.01] | [10.0, 1.82, 0.344, 0.1, 0.0467, 0.0269, 0.01] | 0 | [189.0, 220.0, 300.0, 350.0, 393.0, 450.0, 530.0, 700.0, 961.0] | [378.0, 500.0, 700.0, 934.0, 1200.0, 1500.0, 2366.0]
HV 80A | HV 80A | 80 | 0 | [10.0, 2.05, 0.369, 0.198, 0.1, 0.051, 0.0298, 0.01] | [10.0, 4.15, 1.03, 0.198, 0.1, 0.051, 0.0172, 0.01] | 0 | [240.0, 300.0, 400.0, 450.0, 530.0, 650.0, 800.0, 1311.0] | [480.0, 550.0, 700.0, 1000.0, 1260.0, 1600.0, 2500.0, 3227.0]
Siemens NH-1-100 | Siemens NH-1-100 | 100 | [5400.0, 2000.0, 400.0, 20.0, 1.0, 0.2, 0.012, 0.004] | 0 | 0 | [150.0, 190.0, 250.0, 430.0, 900.0, 1250.0, 2700.0, 3600.0] | 0 | 0
Siemens NH-1-125 | Siemens NH-1-125 | 125 | [4800.0, 120.0, 7.0, 0.1, 0.004] | 0 | 0 | [180.0, 400.0, 740.0, 2000.0, 4250.0] | 0 | 0
Siemens NH-1-16 | Siemens NH-1-16 | 16 | [4000.0, 400.0, 2.0, 0.1, 0.04, 0.01] | 0 | 0 | [26.0, 35.0, 75.0, 150.0, 200.0, 300.0] | 0 | 0
Siemens NH-1-160 | Siemens NH-1-160 | 160 | [4800.0, 120.0, 7.0, 0.1, 0.004] | 0 | 0 | [210.0, 500.0, 900.0, 2300.0, 5000.0] | 0 | 0
Siemens NH-1-25 | Siemens NH-1-25 | 25 | [4000.0, 1000.0, 10.0, 0.2, 0.02, 0.01] | 0 | 0 | [40.0, 50.0, 100.0, 210.0, 400.0, 500.0] | 0 | 0
Siemens NH-1-50 | Siemens NH-1-50 | 50 | [4000.0, 40.0, 4.0, 1.0, 0.02, 0.01] | 0 | 0 | [86.0, 200.0, 300.0, 400.0, 1000.0, 1280.0] | 0 | 0
Siemens NH-1-63 | Siemens NH-1-63 | 63 | [4000.0, 100.0, 10.0, 2.0, 0.04, 0.01] | 0 | 0 | [100.0, 200.0, 300.0, 400.0, 1000.0, 1500.0] | 0 | 0
Siemens NH-1-80 | Siemens NH-1-80 | 80 | [4800.0, 120.0, 7.0, 0.1, 0.01] | 0 | 0 | [150.58, 250.0, 450.0, 1150.0, 2470.0] | 0 | 0
Siemens NH-2-1000 | Siemens NH-2-1000 | 1000 | [4800.0, 120.0, 7.0, 0.1, 0.004] | 0 | 0 | [1900.0, 3500.0, 8400.0, 24000.0, 52000.0] | 0 | 0
Siemens NH-2-200 | Siemens NH-2-200 | 200 | [4800.0, 120.0, 7.0, 0.1, 0.004] | 0 | 0 | [280.0, 650.0, 1200.0, 3000.0, 7000.0] | 0 | 0
Siemens NH-2-224 | Siemens NH-2-224 | 224 | [4800.0, 120.0, 7.0, 0.2, 0.04, 0.004] | 0 | 0 | [400.0, 750.0, 1453.0, 3025.0, 4315.0, 7600.0] | 0 | 0
Siemens NH-2-250 | Siemens NH-2-250 | 250 | [4800.0, 120.0, 7.0, 0.1, 0.004] | 0 | 0 | [450.0, 800.0, 1650.0, 4000.0, 8500.0] | 0 | 0
Siemens NH-2-315 | Siemens NH-2-315 | 315 | [4800.0, 120.0, 7.0, 0.1, 0.004] | 0 | 0 | [550.0, 920.0, 1900.0, 5000.0, 11000.0] | 0 | 0
Siemens NH-2-355 | Siemens NH-2-355 | 355 | [4800.0, 120.0, 6.0, 0.1, 0.004] | 0 | 0 | [650.0, 1116.27, 2350.0, 5840.0, 12790.0] | 0 | 0
Siemens NH-2-400 | Siemens NH-2-400 | 400 | [4800.0, 120.0, 7.0, 0.1, 0.004] | 0 | 0 | [720.0, 1350.0, 2800.0, 6500.0, 15000.0] | 0 | 0
Siemens NH-2-425 | Siemens NH-2-425 | 425 | [4800.0, 120.0, 7.0, 0.1, 0.004] | 0 | 0 | [850.0, 1500.0, 3050.0, 7500.0, 16500.0] | 0 | 0
Siemens NH-2-630 | Siemens NH-2-630 | 630 | [4800.0, 120.0, 7.0, 0.1, 0.004] | 0 | 0 | [1200.0, 2000.0, 4800.0, 12000.0, 26000.0] | 0 | 0

## dtypes
| element | column | dtype
0 | bus | name | object
1 | bus | vn_kv | float64
2 | bus | type | object
3 | bus | zone | object
4 | bus | in_service | bool
5 | load | name | object
6 | load | bus | uint32
7 | load | p_mw | float64
8 | load | q_mvar | float64
9 | load | const_z_percent | float64
10 | load | const_i_percent | float64
11 | load | sn_mva | float64
12 | load | scaling | float64
13 | load | in_service | bool
14 | load | type | object
15 | ext_grid | name | object
16 | ext_grid | bus | uint32
17 | ext_grid | vm_pu | float64
18 | ext_grid | va_degree | float64
19 | ext_grid | slack_weight | float64
20 | ext_grid | in_service | bool
21 | line | name | object
22 | line | std_type | object
23 | line | from_bus | uint32
24 | line | to_bus | uint32
25 | line | length_km | float64
26 | line | r_ohm_per_km | float64
27 | line | x_ohm_per_km | float64
28 | line | c_nf_per_km | float64
29 | line | g_us_per_km | float64
30 | line | max_i_ka | float64
31 | line | df | float64
32 | line | parallel | uint32
33 | line | type | object
34 | line | in_service | bool
35 | trafo | name | object
36 | trafo | std_type | object
37 | trafo | hv_bus | uint32
38 | trafo | lv_bus | uint32
39 | trafo | sn_mva | float64
40 | trafo | vn_hv_kv | float64
41 | trafo | vn_lv_kv | float64
42 | trafo | vk_percent | float64
43 | trafo | vkr_percent | float64
44 | trafo | pfe_kw | float64
45 | trafo | i0_percent | float64
46 | trafo | shift_degree | float64
47 | trafo | tap_side | object
48 | trafo | tap_neutral | int32
49 | trafo | tap_min | int32
50 | trafo | tap_max | int32
51 | trafo | tap_step_percent | float64
52 | trafo | tap_step_degree | float64
53 | trafo | tap_pos | int32
54 | trafo | tap_phase_shifter | bool
55 | trafo | parallel | uint32
56 | trafo | df | float64
57 | trafo | in_service | bool
58 | line_geodata | coords | object
59 | bus_geodata | x | float64
60 | bus_geodata | y | float64
61 | bus_geodata | coords | object

## parameters
| version | format_version | converged | OPF_converged | name | f_hz | sn_mva
0 | 2.14.6 | 2.14.0 | FALSE | FALSE |  | 50 | 1