## bus
| name | vn_kv | type | zone | in_service
0 | bus_LV_351-392_0_5_node_0 | 0.4 | n |  | TRUE
1 | bus_LV_351-392_0_5_node_1 | 0.4 | n |  | TRUE
2 | bus_LV_351-392_0_5_node_3 | 0.4 | n |  | TRUE
3 | bus_LV_351-392_0_5_node_4 | 0.4 | n |  | TRUE
4 | bus_LV_351-392_0_5_node_8 | 0.4 | n |  | TRUE
5 | bus_LV_351-392_0_5_node_75 | 0.4 | n |  | TRUE
6 | bus_LV_351-392_0_5_node_10 | 0.4 | n |  | TRUE
7 | bus_LV_351-392_0_5_node_33 | 0.4 | n |  | TRUE
8 | bus_LV_351-392_0_5_node_5 | 0.4 | n |  | TRUE
9 | bus_LV_351-392_0_5_node_60 | 0.4 | n |  | TRUE
10 | bus_LV_351-392_0_5_node_57 | 0.4 | n |  | TRUE
11 | bus_LV_351-392_0_5_node_6 | 0.4 | n |  | TRUE
12 | bus_LV_351-392_0_5_node_76 | 0.4 | n |  | TRUE
13 | bus_LV_351-392_0_5_node_17 | 0.4 | n |  | TRUE
14 | bus_LV_351-392_0_5_node_68 | 0.4 | n |  | TRUE
15 | bus_LV_351-392_0_5_node_7 | 0.4 | n |  | TRUE
16 | bus_LV_351-392_0_5_node_23 | 0.4 | n |  | TRUE
17 | bus_LV_351-392_0_5_node_14 | 0.4 | n |  | TRUE
18 | bus_LV_351-392_0_5_node_21 | 0.4 | n |  | TRUE
19 | bus_LV_351-392_0_5_node_41 | 0.4 | n |  | TRUE
20 | bus_LV_351-392_0_5_node_39 | 0.4 | n |  | TRUE
21 | bus_LV_351-392_0_5_node_55 | 0.4 | n |  | TRUE
22 | bus_LV_351-392_0_5_node_12 | 0.4 | n |  | TRUE
23 | bus_LV_351-392_0_5_node_67 | 0.4 | n |  | TRUE
24 | bus_LV_351-392_0_5_node_13 | 0.4 | n |  | TRUE
25 | bus_LV_351-392_0_5_node_16 | 0.4 | n |  | TRUE
26 | bus_LV_351-392_0_5_node_54 | 0.4 | n |  | TRUE
27 | bus_LV_351-392_0_5_node_61 | 0.4 | n |  | TRUE
28 | bus_LV_351-392_0_5_node_15 | 0.4 | n |  | TRUE
29 | bus_LV_351-392_0_5_node_73 | 0.4 | n |  | TRUE
30 | bus_LV_351-392_0_5_node_71 | 0.4 | n |  | TRUE
31 | bus_LV_351-392_0_5_node_22 | 0.4 | n |  | TRUE
32 | bus_LV_351-392_0_5_node_66 | 0.4 | n |  | TRUE
33 | bus_LV_351-392_0_5_node_19 | 0.4 | n |  | TRUE
34 | bus_LV_351-392_0_5_node_20 | 0.4 | n |  | TRUE
35 | bus_LV_351-392_0_5_node_24 | 0.4 | n |  | TRUE
36 | bus_LV_351-392_0_5_node_74 | 0.4 | n |  | TRUE
37 | bus_LV_351-392_0_5_node_31 | 0.4 | n |  | TRUE
38 | bus_LV_351-392_0_5_node_56 | 0.4 | n |  | TRUE
39 | bus_LV_351-392_0_5_node_69 | 0.4 | n |  | TRUE
40 | bus_LV_351-392_0_5_node_26 | 0.4 | n |  | TRUE
41 | bus_LV_351-392_0_5_node_40 | 0.4 | n |  | TRUE
42 | bus_LV_351-392_0_5_node_72 | 0.4 | n |  | TRUE
43 | bus_LV_351-392_0_5_node_37 | 0.4 | n |  | TRUE
44 | bus_LV_351-392_0_5_node_38 | 0.4 | n |  | TRUE
45 | bus_LV_351-392_0_5_node_35 | 0.4 | n |  | TRUE
46 | bus_LV_351-392_0_5_node_42 | 0.4 | n |  | TRUE
47 | bus_LV_351-392_0_5_node_43 | 0.4 | n |  | TRUE
48 | bus_LV_351-392_0_5_node_63 | 0.4 | n |  | TRUE
49 | bus_LV_351-392_0_5_node_62 | 0.4 | n |  | TRUE
50 | bus_LV_351-392_0_5_node_77 | 0.4 | n |  | TRUE
51 | bus_LV_351-392_0_5_node_70 | 0.4 | n |  | TRUE
52 | bus_LV_351-392_0_5_node_64 | 0.4 | n |  | TRUE
53 | bus_LV_351-392_0_5_node_27 | 0.4 | n |  | TRUE
54 | bus_LV_351-392_0_5_node_28 | 0.4 | n |  | TRUE
55 | bus_LV_351-392_0_5_node_29 | 0.4 | n |  | TRUE
56 | bus_LV_351-392_0_5_node_30 | 0.4 | n |  | TRUE
57 | bus_LV_351-392_0_5_node_32 | 0.4 | n |  | TRUE
58 | bus_LV_351-392_0_5_node_53 | 0.4 | n |  | TRUE
59 | bus_LV_351-392_0_5_node_34 | 0.4 | n |  | TRUE
60 | bus_LV_351-392_0_5_node_47 | 0.4 | n |  | TRUE
61 | bus_LV_351-392_0_5_node_52 | 0.4 | n |  | TRUE
62 | bus_LV_351-392_0_5_node_46 | 0.4 | n |  | TRUE
63 | bus_LV_351-392_0_5_node_48 | 0.4 | n |  | TRUE
64 | bus_LV_351-392_0_5_node_45 | 0.4 | n |  | TRUE
65 | bus_LV_351-392_0_5_node_36 | 0.4 | n |  | TRUE
66 | bus_LV_351-392_0_5_node_44 | 0.4 | n |  | TRUE
67 | bus_LV_351-392_0_5_node_49 | 0.4 | n |  | TRUE
68 | bus_LV_351-392_0_5_node_50 | 0.4 | n |  | TRUE
69 | bus_LV_351-392_0_5_node_51 | 0.4 | n |  | TRUE
70 | bus_LV_351-392_0_5_node_58 | 0.4 | n |  | TRUE
71 | bus_LV_351-392_0_5_node_59 | 0.4 | n |  | TRUE
72 | bus_MV_606_0_node_165 | 20 | n |  | TRUE

## load
| name | bus | p_mw | q_mvar | const_z_percent | const_i_percent | sn_mva | scaling | in_service | type
0 | LV_351-392_0_5_load_0 | 0 | 0.0098716 | 0.002474 | 0 | 0 |  | 1 | TRUE | wye
1 | LV_351-392_0_5_load_75 | 5 | 0.0098363 | 0.0024652 | 0 | 0 |  | 1 | TRUE | wye
2 | LV_351-392_0_5_load_33 | 7 | 0.0034785 | 0.0008718 | 0 | 0 |  | 1 | TRUE | wye
3 | LV_351-392_0_5_load_60 | 9 | 0.021052 | 0.0052761 | 0 | 0 |  | 1 | TRUE | wye
4 | LV_351-392_0_5_load_57 | 10 | 0.024979 | 0.0062604 | 0 | 0 |  | 1 | TRUE | wye
5 | LV_351-392_0_5_load_76 | 12 | 0.025174 | 0.0063093 | 0 | 0 |  | 1 | TRUE | wye
6 | LV_351-392_0_5_load_21 | 18 | 0.07006 | 0.017559 | 0 | 0 |  | 1 | TRUE | wye
7 | LV_351-392_0_5_load_41 | 19 | 0.0078445 | 0.001966 | 0 | 0 |  | 1 | TRUE | wye
8 | LV_351-392_0_5_load_39 | 20 | 0.0078032 | 0.0019557 | 0 | 0 |  | 1 | TRUE | wye
9 | LV_351-392_0_5_load_55 | 21 | 0.011362 | 0.0028477 | 0 | 0 |  | 1 | TRUE | wye
10 | LV_351-392_0_5_load_67 | 23 | 0.013076 | 0.0032772 | 0 | 0 |  | 1 | TRUE | wye
11 | LV_351-392_0_5_load_54 | 26 | 0.011603 | 0.002908 | 0 | 0 |  | 1 | TRUE | wye
12 | LV_351-392_0_5_load_61 | 27 | 0.01146 | 0.0028722 | 0 | 0 |  | 1 | TRUE | wye
13 | LV_351-392_0_5_load_71 | 30 | 0.0061377 | 0.0015382 | 0 | 0 |  | 1 | TRUE | wye
14 | LV_351-392_0_5_load_22 | 31 | 0.017168 | 0.0043027 | 0 | 0 |  | 1 | TRUE | wye
15 | LV_351-392_0_5_load_66 | 32 | 0.015805 | 0.0039611 | 0 | 0 |  | 1 | TRUE | wye
16 | LV_351-392_0_5_load_24 | 35 | 0.06997 | 0.017536 | 0 | 0 |  | 1 | TRUE | wye
17 | LV_351-392_0_5_load_74 | 36 | 0.009912 | 0.0024842 | 0 | 0 |  | 1 | TRUE | wye
18 | LV_351-392_0_5_load_31 | 37 | 0.0041633 | 0.0010434 | 0 | 0 |  | 1 | TRUE | wye
19 | LV_351-392_0_5_load_56 | 38 | 0.024129 | 0.0060474 | 0 | 0 |  | 1 | TRUE | wye
20 | LV_351-392_0_5_load_69 | 39 | 0.020735 | 0.0051968 | 0 | 0 |  | 1 | TRUE | wye
21 | LV_351-392_0_5_load_40 | 41 | 0.0078424 | 0.0019655 | 0 | 0 |  | 1 | TRUE | wye
22 | LV_351-392_0_5_load_72 | 42 | 0.0034131 | 0.00085541 | 0 | 0 |  | 1 | TRUE | wye
23 | LV_351-392_0_5_load_38 | 44 | 0.002074 | 0.0005198 | 0 | 0 |  | 1 | TRUE | wye
24 | LV_351-392_0_5_load_35 | 45 | 0.00214 | 0.00053634 | 0 | 0 |  | 1 | TRUE | wye
25 | LV_351-392_0_5_load_42 | 46 | 0.0033215 | 0.00083245 | 0 | 0 |  | 1 | TRUE | wye
26 | LV_351-392_0_5_load_43 | 47 | 0.0020406 | 0.00051142 | 0 | 0 |  | 1 | TRUE | wye
27 | LV_351-392_0_5_load_63 | 48 | 0.010054 | 0.0025198 | 0 | 0 |  | 1 | TRUE | wye
28 | LV_351-392_0_5_load_62 | 49 | 0.01144 | 0.0028671 | 0 | 0 |  | 1 | TRUE | wye
29 | LV_351-392_0_5_load_77 | 50 | 0.045918 | 0.011508 | 0 | 0 |  | 1 | TRUE | wye
30 | LV_351-392_0_5_load_70 | 51 | 0.019614 | 0.0049158 | 0 | 0 |  | 1 | TRUE | wye
31 | LV_351-392_0_5_load_64 | 52 | 0.020037 | 0.0050217 | 0 | 0 |  | 1 | TRUE | wye
32 | LV_351-392_0_5_load_27 | 53 | 0.0041944 | 0.0010512 | 0 | 0 |  | 1 | TRUE | wye
33 | LV_351-392_0_5_load_28 | 54 | 0.0040652 | 0.0010188 | 0 | 0 |  | 1 | TRUE | wye
34 | LV_351-392_0_5_load_30 | 56 | 0.0033255 | 0.00083346 | 0 | 0 |  | 1 | TRUE | wye
35 | LV_351-392_0_5_load_32 | 57 | 0.0034147 | 0.00085582 | 0 | 0 |  | 1 | TRUE | wye
36 | LV_351-392_0_5_load_53 | 58 | 0.0020395 | 0.00051116 | 0 | 0 |  | 1 | TRUE | wye
37 | LV_351-392_0_5_load_34 | 59 | 0.0033214 | 0.00083243 | 0 | 0 |  | 1 | TRUE | wye
38 | LV_351-392_0_5_load_47 | 60 | 0.0033229 | 0.0008328 | 0 | 0 |  | 1 | TRUE | wye
39 | LV_351-392_0_5_load_52 | 61 | 0.0025611 | 0.00064187 | 0 | 0 |  | 1 | TRUE | wye
40 | LV_351-392_0_5_load_46 | 62 | 0.0033214 | 0.00083243 | 0 | 0 |  | 1 | TRUE | wye
41 | LV_351-392_0_5_load_48 | 63 | 0.0033276 | 0.00083396 | 0 | 0 |  | 1 | TRUE | wye
42 | LV_351-392_0_5_load_45 | 64 | 0.0033257 | 0.00083351 | 0 | 0 |  | 1 | TRUE | wye
43 | LV_351-392_0_5_load_36 | 65 | 0.0020366 | 0.00051043 | 0 | 0 |  | 1 | TRUE | wye
44 | LV_351-392_0_5_load_44 | 66 | 0.0040654 | 0.0010189 | 0 | 0 |  | 1 | TRUE | wye
45 | LV_351-392_0_5_load_49 | 67 | 0.0033105 | 0.00082969 | 0 | 0 |  | 1 | TRUE | wye
46 | LV_351-392_0_5_load_50 | 68 | 0.0033278 | 0.00083402 | 0 | 0 |  | 1 | TRUE | wye
47 | LV_351-392_0_5_load_51 | 69 | 0.0034561 | 0.00086617 | 0 | 0 |  | 1 | TRUE | wye
48 | LV_351-392_0_5_load_59 | 71 | 0.022793 | 0.0057125 | 0 | 0 |  | 1 | TRUE | wye

## ext_grid
| name | bus | vm_pu | va_degree | slack_weight | in_service
0 |  | 17 | 1 | 0 | 1 | TRUE

## line
| name | std_type | from_bus | to_bus | length_km | r_ohm_per_km | x_ohm_per_km | c_nf_per_km | g_us_per_km | max_i_ka | df | parallel | type | in_service
0 | LV_351-392_0_5_line_0 |  | 0 | 1 | 0.01443 | 0.125 | 0.08 | 261 | 0 | 0.364 | 1 | 1 | cs | TRUE
1 | LV_351-392_0_5_line_1 |  | 1 | 2 | 0.03662 | 0.125 | 0.08 | 261 | 0 | 0.364 | 1 | 3 | cs | TRUE
2 | LV_351-392_0_5_line_2 |  | 1 | 3 | 0.16093 | 0.125 | 0.08 | 261 | 0 | 0.364 | 1 | 3 | cs | TRUE
3 | LV_351-392_0_5_line_3 |  | 2 | 4 | 0.04829 | 0.125 | 0.08 | 261 | 0 | 0.364 | 1 | 1 | cs | TRUE
4 | LV_351-392_0_5_line_4 |  | 2 | 5 | 0.014557 | 0.125 | 0.08 | 261 | 0 | 0.364 | 1 | 1 | cs | TRUE
5 | LV_351-392_0_5_line_5 |  | 3 | 6 | 0.075018 | 0.125 | 0.08 | 261 | 0 | 0.364 | 1 | 3 | cs | TRUE
6 | LV_351-392_0_5_line_6 |  | 3 | 7 | 0.020555 | 0.125 | 0.08 | 261 | 0 | 0.364 | 1 | 1 | cs | TRUE
7 | LV_351-392_0_5_line_7 |  | 4 | 19 | 0.009089 | 0.125 | 0.08 | 261 | 0 | 0.364 | 1 | 1 | cs | TRUE
8 | LV_351-392_0_5_line_8 |  | 4 | 20 | 0.0054416 | 0.125 | 0.08 | 261 | 0 | 0.364 | 1 | 1 | cs | TRUE
9 | LV_351-392_0_5_line_9 |  | 5 | 36 | 0.012607 | 0.125 | 0.08 | 261 | 0 | 0.364 | 1 | 1 | cs | TRUE
10 | LV_351-392_0_5_line_10 |  | 6 | 21 | 0.073645 | 0.125 | 0.08 | 261 | 0 | 0.364 | 1 | 4 | cs | TRUE
11 | LV_351-392_0_5_line_11 |  | 7 | 37 | 0.0064431 | 0.125 | 0.08 | 261 | 0 | 0.364 | 1 | 1 | cs | TRUE
12 | LV_351-392_0_5_line_12 |  | 8 | 9 | 0.039533 | 0.125 | 0.08 | 261 | 0 | 0.364 | 1 | 1 | cs | TRUE
13 | LV_351-392_0_5_line_13 |  | 8 | 10 | 0.022265 | 0.125 | 0.08 | 261 | 0 | 0.364 | 1 | 1 | cs | TRUE
14 | LV_351-392_0_5_line_14 |  | 10 | 38 | 0.004356 | 0.125 | 0.08 | 261 | 0 | 0.364 | 1 | 1 | cs | TRUE
15 | LV_351-392_0_5_line_15 |  | 11 | 12 | 0.027273 | 0.125 | 0.08 | 261 | 0 | 0.364 | 1 | 1 | cs | TRUE
16 | LV_351-392_0_5_line_16 |  | 11 | 13 | 0.068442 | 0.125 | 0.08 | 261 | 0 | 0.364 | 1 | 1 | cs | TRUE
17 | LV_351-392_0_5_line_17 |  | 11 | 14 | 0.010028 | 0.125 | 0.08 | 261 | 0 | 0.364 | 1 | 1 | cs | TRUE
18 | LV_351-392_0_5_line_18 |  | 13 | 32 | 0.032353 | 0.125 | 0.08 | 261 | 0 | 0.364 | 1 | 1 | cs | TRUE
19 | LV_351-392_0_5_line_19 |  | 14 | 39 | 0.037332 | 0.125 | 0.08 | 261 | 0 | 0.364 | 1 | 1 | cs | TRUE
20 | LV_351-392_0_5_line_20 |  | 14 | 22 | 0.040435 | 0.125 | 0.08 | 261 | 0 | 0.364 | 1 | 1 | cs | TRUE
21 | LV_351-392_0_5_line_21 |  | 15 | 16 | 0.048614 | 0.125 | 0.08 | 261 | 0 | 0.364 | 1 | 4 | cs | TRUE
22 | LV_351-392_0_5_line_22 |  | 15 | 17 | 0.049351 | 0.125 | 0.08 | 261 | 0 | 0.364 | 1 | 4 | cs | TRUE
23 | LV_351-392_0_5_line_23 |  | 15 | 18 | 0.072276 | 0.125 | 0.08 | 261 | 0 | 0.364 | 1 | 4 | cs | TRUE
24 | LV_351-392_0_5_line_24 |  | 16 | 40 | 0.003943 | 0.125 | 0.08 | 261 | 0 | 0.364 | 1 | 1 | cs | TRUE
25 | LV_351-392_0_5_line_25 |  | 16 | 35 | 0.011602 | 0.125 | 0.08 | 261 | 0 | 0.364 | 1 | 4 | cs | TRUE
26 | LV_351-392_0_5_line_26 |  | 17 | 27 | 0.011899 | 0.125 | 0.08 | 261 | 0 | 0.364 | 1 | 1 | cs | TRUE
27 | LV_351-392_0_5_line_27 |  | 18 | 31 | 0.052394 | 0.125 | 0.08 | 261 | 0 | 0.364 | 1 | 4 | cs | TRUE
28 | LV_351-392_0_5_line_28 |  | 20 | 41 | 0.0032541 | 0.125 | 0.08 | 261 | 0 | 0.364 | 1 | 1 | cs | TRUE
29 | LV_351-392_0_5_line_29 |  | 21 | 26 | 0.013419 | 0.125 | 0.08 | 261 | 0 | 0.364 | 1 | 4 | cs | TRUE
30 | LV_351-392_0_5_line_30 |  | 22 | 23 | 0.068703 | 0.125 | 0.08 | 261 | 0 | 0.364 | 1 | 1 | cs | TRUE
31 | LV_351-392_0_5_line_31 |  | 23 | 34 | 0.044657 | 0.125 | 0.08 | 261 | 0 | 0.364 | 1 | 1 | cs | TRUE
32 | LV_351-392_0_5_line_32 |  | 24 | 25 | 0.01165 | 0.125 | 0.08 | 261 | 0 | 0.364 | 1 | 4 | cs | TRUE
33 | LV_351-392_0_5_line_33 |  | 24 | 26 | 0.0020782 | 0.125 | 0.08 | 261 | 0 | 0.364 | 1 | 4 | cs | TRUE
34 | LV_351-392_0_5_line_34 |  | 25 | 31 | 0.041672 | 0.125 | 0.08 | 261 | 0 | 0.364 | 1 | 4 | cs | TRUE
35 | LV_351-392_0_5_line_35 |  | 25 | 28 | 0.19458 | 0.125 | 0.08 | 261 | 0 | 0.364 | 1 | 1 | cs | TRUE
36 | LV_351-392_0_5_line_36 |  | 27 | 49 | 0.0074558 | 0.125 | 0.08 | 261 | 0 | 0.364 | 1 | 1 | cs | TRUE
37 | LV_351-392_0_5_line_37 |  | 28 | 29 | 0.021355 | 0.125 | 0.08 | 261 | 0 | 0.364 | 1 | 1 | cs | TRUE
38 | LV_351-392_0_5_line_38 |  | 28 | 30 | 0.031206 | 0.125 | 0.08 | 261 | 0 | 0.364 | 1 | 1 | cs | TRUE
39 | LV_351-392_0_5_line_39 |  | 29 | 50 | 0.002735 | 0.125 | 0.08 | 261 | 0 | 0.364 | 1 | 1 | cs | TRUE
40 | LV_351-392_0_5_line_40 |  | 30 | 42 | 0.062056 | 0.125 | 0.08 | 261 | 0 | 0.364 | 1 | 1 | cs | TRUE
41 | LV_351-392_0_5_line_41 |  | 33 | 34 | 0.064149 | 0.125 | 0.08 | 261 | 0 | 0.364 | 1 | 1 | cs | TRUE
42 | LV_351-392_0_5_line_42 |  | 33 | 35 | 0.066919 | 0.125 | 0.08 | 261 | 0 | 0.364 | 1 | 3 | cs | TRUE
43 | LV_351-392_0_5_line_43 |  | 37 | 59 | 0.0056829 | 0.125 | 0.08 | 261 | 0 | 0.364 | 1 | 1 | cs | TRUE
44 | LV_351-392_0_5_line_44 |  | 37 | 55 | 0.028282 | 0.125 | 0.08 | 261 | 0 | 0.364 | 1 | 1 | cs | TRUE
45 | LV_351-392_0_5_line_45 |  | 38 | 70 | 0.00068787 | 0.125 | 0.08 | 261 | 0 | 0.364 | 1 | 1 | cs | TRUE
46 | LV_351-392_0_5_line_46 |  | 39 | 51 | 0.0024548 | 0.125 | 0.08 | 261 | 0 | 0.364 | 1 | 1 | cs | TRUE
47 | LV_351-392_0_5_line_47 |  | 40 | 48 | 0.011222 | 0.125 | 0.08 | 261 | 0 | 0.364 | 1 | 1 | cs | TRUE
48 | LV_351-392_0_5_line_48 |  | 43 | 44 | 0.010002 | 0.125 | 0.08 | 261 | 0 | 0.364 | 1 | 1 | cs | TRUE
49 | LV_351-392_0_5_line_49 |  | 43 | 45 | 0.0099676 | 0.125 | 0.08 | 261 | 0 | 0.364 | 1 | 1 | cs | TRUE
50 | LV_351-392_0_5_line_50 |  | 44 | 61 | 0.0058387 | 0.125 | 0.08 | 261 | 0 | 0.364 | 1 | 1 | cs | TRUE
51 | LV_351-392_0_5_line_51 |  | 45 | 65 | 0.0061472 | 0.125 | 0.08 | 261 | 0 | 0.364 | 1 | 1 | cs | TRUE
52 | LV_351-392_0_5_line_52 |  | 46 | 47 | 0.0083112 | 0.125 | 0.08 | 261 | 0 | 0.364 | 1 | 1 | cs | TRUE
53 | LV_351-392_0_5_line_53 |  | 47 | 66 | 0.0061714 | 0.125 | 0.08 | 261 | 0 | 0.364 | 1 | 1 | cs | TRUE
54 | LV_351-392_0_5_line_54 |  | 48 | 52 | 0.010637 | 0.125 | 0.08 | 261 | 0 | 0.364 | 1 | 1 | cs | TRUE
55 | LV_351-392_0_5_line_55 |  | 49 | 71 | 0.0068301 | 0.125 | 0.08 | 261 | 0 | 0.364 | 1 | 1 | cs | TRUE
56 | LV_351-392_0_5_line_56 |  | 53 | 54 | 0.0056313 | 0.125 | 0.08 | 261 | 0 | 0.364 | 1 | 1 | cs | TRUE
57 | LV_351-392_0_5_line_57 |  | 53 | 55 | 0.010227 | 0.125 | 0.08 | 261 | 0 | 0.364 | 1 | 1 | cs | TRUE
58 | LV_351-392_0_5_line_58 |  | 54 | 56 | 0.0062345 | 0.125 | 0.08 | 261 | 0 | 0.364 | 1 | 1 | cs | TRUE
59 | LV_351-392_0_5_line_59 |  | 55 | 57 | 0.010013 | 0.125 | 0.08 | 261 | 0 | 0.364 | 1 | 1 | cs | TRUE
60 | LV_351-392_0_5_line_60 |  | 56 | 58 | 0.0060028 | 0.125 | 0.08 | 261 | 0 | 0.364 | 1 | 1 | cs | TRUE
61 | LV_351-392_0_5_line_61 |  | 57 | 60 | 0.0060731 | 0.125 | 0.08 | 261 | 0 | 0.364 | 1 | 1 | cs | TRUE
62 | LV_351-392_0_5_line_62 |  | 58 | 61 | 0.0062079 | 0.125 | 0.08 | 261 | 0 | 0.364 | 1 | 1 | cs | TRUE
63 | LV_351-392_0_5_line_63 |  | 59 | 62 | 0.0059988 | 0.125 | 0.08 | 261 | 0 | 0.364 | 1 | 1 | cs | TRUE
64 | LV_351-392_0_5_line_64 |  | 60 | 63 | 0.0059972 | 0.125 | 0.08 | 261 | 0 | 0.364 | 1 | 1 | cs | TRUE
65 | LV_351-392_0_5_line_65 |  | 62 | 64 | 0.0060014 | 0.125 | 0.08 | 261 | 0 | 0.364 | 1 | 1 | cs | TRUE
66 | LV_351-392_0_5_line_66 |  | 63 | 67 | 0.0059884 | 0.125 | 0.08 | 261 | 0 | 0.364 | 1 | 1 | cs | TRUE
67 | LV_351-392_0_5_line_67 |  | 64 | 66 | 0.0058299 | 0.125 | 0.08 | 261 | 0 | 0.364 | 1 | 1 | cs | TRUE
68 | LV_351-392_0_5_line_68 |  | 67 | 68 | 0.0059947 | 0.125 | 0.08 | 261 | 0 | 0.364 | 1 | 1 | cs | TRUE
69 | LV_351-392_0_5_line_69 |  | 68 | 69 | 0.0028408 | 0.125 | 0.08 | 261 | 0 | 0.364 | 1 | 1 | cs | TRUE
70 | LV_351-392_0_5_line_70 |  | 70 | 71 | 0.071747 | 0.125 | 0.08 | 261 | 0 | 0.364 | 1 | 1 | cs | TRUE

## trafo
| name | std_type | hv_bus | lv_bus | sn_mva | vn_hv_kv | vn_lv_kv | vk_percent | vkr_percent | pfe_kw | i0_percent | shift_degree | tap_side | tap_neutral | tap_min | tap_max | tap_step_percent | tap_step_degree | tap_pos | tap_phase_shifter | parallel | df | in_service
0 | LV_351-392_0_5_trafo_14 | 0.63 MVA 20/0.4 kV | 72 | 17 | 0.63 | 20 | 0.4 | 6 | 1.206 | 1.65 | 0.2619 | 150 | hv | 0 | -2 | 2 | 2.5 | 0 | 0 | FALSE | 1 | 1 | TRUE

## line_geodata
| x0 | y0 | x1 | y1 | x2 | y2 | x3 | y3 | x4 | y4 | x5 | y5 | x6 | y6 | x7 | y7 | x8 | y8 | x9 | y9 | x10 | y10 | x11 | y11 | x12 | y12 | x13 | y13 | x14 | y14 | x15 | y15 | x16 | y16 | x17 | y17 | x18 | y18 | x19 | y19 | x20 | y20
0 | 2596869.8257 | 1199499.3608 | 2596870.0355 | 1199507.1982 | 2596870.0743 | 1199508.5878 | 2596870.1286 | 1199510.5666 | 2596870.1831 | 1199512.6455 | 2596870.2144 | 1199513.7858
1 | 2596906.5284 | 1199498.0183 | 2596869.8257 | 1199499.3608
2 | 2596852.1628 | 1199442.5621 | 2596807.3211 | 1199485.5761 | 2596793.7231 | 1199498.1681 | 2596814.2783 | 1199497.0674 | 2596816.3719 | 1199496.9995 | 2596816.4579 | 1199501.1795 | 2596827.101 | 1199500.729 | 2596869.8257 | 1199499.3608
3 | 2596906.5284 | 1199498.0183 | 2596923.4219 | 1199497.3868 | 2596943.5966 | 1199496.7425 | 2596943.6899 | 1199500.4 | 2596943.9375 | 1199507.9372
4 | 2596906.5284 | 1199498.0183 | 2596906.7916 | 1199506.1114 | 2596906.2372 | 1199508.802 | 2596906.3238 | 1199512.5133
5 | 2596852.1628 | 1199442.5621 | 2596878.8175 | 1199414.9997 | 2596875.9154 | 1199412.2998 | 2596874.7423 | 1199411.2109 | 2596872.5257 | 1199409.1443 | 2596870.5529 | 1199407.3 | 2596871.7931 | 1199405.7874 | 2596872.2797 | 1199404.731 | 2596872.4087 | 1199403.8082 | 2596872.3852 | 1199402.6632 | 2596872.1334 | 1199401.5294 | 2596871.2496 | 1199400.3181 | 2596870.3127 | 1199399.4403 | 2596869.5815 | 1199398.9627 | 2596868.4241 | 1199398.5409 | 2596867.2059 | 1199398.497 | 2596865.9042 | 1199398.8757 | 2596864.8844 | 1199399.5544 | 2596862.0202 | 1199396.7211 | 2596857.526 | 1199392.2989
6 | 2596852.1628 | 1199442.5621 | 2596856.8248 | 1199447.3732 | 2596859.3917 | 1199449.6731 | 2596861.1737 | 1199450.706 | 2596862.7195 | 1199451.1832 | 2596864.6915 | 1199451.3934 | 2596869.4366 | 1199451.2163
7 | 2596943.9375 | 1199507.9372 | 2596948.513 | 1199507.9682 | 2596949.8988 | 1199508.212 | 2596950.9192 | 1199508.7006 | 2596952.5262 | 1199509.8893
8 | 2596943.9375 | 1199507.9372 | 2596941.7297 | 1199508.1162 | 2596940.0094 | 1199508.5285 | 2596938.6812 | 1199509.1288
9 | 2596906.6177 | 1199525.1167 | 2596906.3238 | 1199512.5133
10 | 2596857.526 | 1199392.2989 | 2596805.3851 | 1199439.7526 | 2596802.9505 | 1199441.7406
11 | 2596875.8752 | 1199450.9761 | 2596869.4366 | 1199451.2163
12 | 2596804.0346 | 1199406.5912 | 2596777.1815 | 1199377.5126
13 | 2596777.1815 | 1199377.5126 | 2596760.9277 | 1199392.7297
14 | 2596761.1734 | 1199397.0788 | 2596760.9277 | 1199392.7297
15 | 2596628.6888 | 1199362.4661 | 2596630.3908 | 1199369.8468 | 2596643.8672 | 1199384.2468
16 | 2596628.6888 | 1199362.4661 | 2596685.7608 | 1199365.813 | 2596697.0138 | 1199366.4625
17 | 2596628.6888 | 1199362.4661 | 2596621.8553 | 1199355.1105
18 | 2596697.0138 | 1199366.4625 | 2596673.4401 | 1199388.6211
19 | 2596621.8553 | 1199355.1105 | 2596597.3764 | 1199378.3371 | 2596595.4571 | 1199381.3678
20 | 2596594.1633 | 1199325.5774 | 2596621.8553 | 1199355.1105
21 | 2596667.2272 | 1199454.8157 | 2596618.5614 | 1199451.8642
22 | 2596667.2272 | 1199454.8157 | 2596712.5125 | 1199457.3247 | 2596712.7159 | 1199453.3335
23 | 2596667.2272 | 1199454.8157 | 2596665.887 | 1199481.0194 | 2596672.2922 | 1199485.2958 | 2596693.3893 | 1199486.5289 | 2596710.5588 | 1199485.4454
24 | 2596618.5614 | 1199451.8642 | 2596618.7875 | 1199447.9287
25 | 2596618.5614 | 1199451.8642 | 2596606.9875 | 1199451.0511
26 | 2596712.7159 | 1199453.3335 | 2596713.1694 | 1199447.5747 | 2596713.511 | 1199445.7401 | 2596714.2179 | 1199443.7943 | 2596715.2751 | 1199441.8815
27 | 2596710.5588 | 1199485.4454 | 2596762.8488 | 1199482.1455
28 | 2596935.8156 | 1199510.6652 | 2596937.9162 | 1199509.4745 | 2596938.6812 | 1199509.1288
29 | 2596792.2358 | 1199449.8046 | 2596792.9883 | 1199449.3312 | 2596798.9547 | 1199445.0034 | 2596802.9505 | 1199441.7406
30 | 2596594.1633 | 1199325.5774 | 2596558.4683 | 1199359.2163 | 2596544.6028 | 1199369.5856 | 2596542.6391 | 1199370.86
31 | 2596508.4468 | 1199395.1096 | 2596508.0957 | 1199393.5979 | 2596508.1481 | 1199392.1193 | 2596508.4669 | 1199390.585 | 2596509.0524 | 1199389.3173 | 2596509.95 | 1199388.105 | 2596511.0609 | 1199386.9926 | 2596512.4688 | 1199385.9579 | 2596527.4406 | 1199379.779 | 2596535.7214 | 1199375.3495 | 2596542.6391 | 1199370.86
32 | 2596790.4767 | 1199450.9112 | 2596792.8315 | 1199455.0121 | 2596790.8709 | 1199461.6501
33 | 2596790.4767 | 1199450.9112 | 2596792.2358 | 1199449.8046
34 | 2596790.8709 | 1199461.6501 | 2596787.1259 | 1199476.8603 | 2596785.8253 | 1199479.0956 | 2596783.5801 | 1199480.3419 | 2596781.1899 | 1199480.988 | 2596762.8488 | 1199482.1455
35 | 2596701.5615 | 1199559.7191 | 2596704.3203 | 1199564.6757 | 2596711.7698 | 1199557.9679 | 2596756.9237 | 1199517.2987 | 2596767.356 | 1199507.4654 | 2596790.3742 | 1199485.9412 | 2596813.8717 | 1199463.5719 | 2596812.371 | 1199462.0163 | 2596808.7414 | 1199465.4979 | 2596806.1134 | 1199462.9313 | 2596803.4193 | 1199464.7782 | 2596802.5965 | 1199463.6781 | 2596804.9139 | 1199455.1612 | 2596799.3502 | 1199458.1436 | 2596790.8709 | 1199461.6501
36 | 2596715.2751 | 1199441.8815 | 2596715.2751 | 1199441.8815 | 2596716.6064 | 1199440.0798 | 2596720.4052 | 1199436.506
37 | 2596701.5615 | 1199559.7191 | 2596702.4022 | 1199538.3849
38 | 2596701.5615 | 1199559.7191 | 2596688.9047 | 1199553.0004 | 2596683.9883 | 1199555.9937 | 2596676.5132 | 1199547.7608
39 | 2596699.6614 | 1199538.2864 | 2596702.4022 | 1199538.3849
40 | 2596676.5132 | 1199547.7608 | 2596658.6357 | 1199528.0709 | 2596642.9732 | 1199511.1486 | 2596630.5914 | 1199510.4229
41 | 2596508.4468 | 1199395.1096 | 2596517.9193 | 1199423.2302 | 2596519.9925 | 1199427.2422 | 2596522.1188 | 1199430.8985 | 2596524.9833 | 1199433.9428 | 2596528.3729 | 1199436.7534 | 2596531.6099 | 1199439.0083 | 2596534.7246 | 1199440.5517 | 2596540.9231 | 1199442.7381 | 2596540.3007 | 1199445.829
42 | 2596540.3007 | 1199445.829 | 2596541.8921 | 1199446.206 | 2596546.0645 | 1199446.7706 | 2596606.9875 | 1199451.0511
43 | 2596875.8752 | 1199450.9761 | 2596881.5541 | 1199450.7626
44 | 2596875.8752 | 1199450.9761 | 2596876.842 | 1199479.2351
45 | 2596761.1734 | 1199397.0788 | 2596761.2122 | 1199397.7656
46 | 2596594.1437 | 1199383.4418 | 2596595.4571 | 1199381.3678
47 | 2596618.7875 | 1199447.9287 | 2596618.9461 | 1199445.7941 | 2596619.7522 | 1199444.2484 | 2596621.4338 | 1199442.5576 | 2596625.1643 | 1199439.2988
48 | 2596926.9592 | 1199477.5854 | 2596916.9622 | 1199477.9145
49 | 2596926.9592 | 1199477.5854 | 2596936.9213 | 1199477.2535
50 | 2596916.9622 | 1199477.9145 | 2596911.1267 | 1199478.1066
51 | 2596943.0651 | 1199477.0489 | 2596936.9213 | 1199477.2535
52 | 2596913.844 | 1199449.5489 | 2596905.5387 | 1199449.861
53 | 2596905.5387 | 1199449.861 | 2596899.3716 | 1199450.0929
54 | 2596633.1752 | 1199432.3009 | 2596625.1643 | 1199439.2988
55 | 2596725.3799 | 1199431.826 | 2596720.4052 | 1199436.506
56 | 2596892.6915 | 1199478.7134 | 2596887.0632 | 1199478.8987
57 | 2596876.842 | 1199479.2351 | 2596887.0632 | 1199478.8987
58 | 2596898.9226 | 1199478.5083 | 2596892.6915 | 1199478.7134
59 | 2596876.842 | 1199479.2351 | 2596866.8351 | 1199479.5753
60 | 2596904.9222 | 1199478.3108 | 2596898.9226 | 1199478.5083
61 | 2596866.8351 | 1199479.5753 | 2596860.7655 | 1199479.7816
62 | 2596911.1267 | 1199478.1066 | 2596904.9222 | 1199478.3108
63 | 2596887.5486 | 1199450.5373 | 2596881.5541 | 1199450.7626
64 | 2596860.7655 | 1199479.7816 | 2596854.7717 | 1199479.9854
65 | 2596893.5458 | 1199450.3118 | 2596887.5486 | 1199450.5373
66 | 2596854.7717 | 1199479.9854 | 2596848.7868 | 1199480.1888
67 | 2596899.3716 | 1199450.0929 | 2596893.5458 | 1199450.3118
68 | 2596848.7868 | 1199480.1888 | 2596842.7955 | 1199480.3925
69 | 2596839.9564 | 1199480.489 | 2596842.7955 | 1199480.3925
70 | 2596761.2122 | 1199397.7656 | 2596763.8536 | 1199396.9303 | 2596765.3991 | 1199396.9072 | 2596767.0133 | 1199397.3177 | 2596768.0719 | 1199397.8396 | 2596768.9173 | 1199398.4283 | 2596769.6257 | 1199399.1617 | 2596770.1667 | 1199399.9284 | 2596770.5782 | 1199400.6842 | 2596770.8757 | 1199401.6179 | 2596771.036 | 1199402.4627 | 2596771.1508 | 1199403.5187 | 2596771.0144 | 1199404.6416 | 2596770.5887 | 1199405.8091 | 2596770.0715 | 1199406.6988 | 2596769.2498 | 1199407.722 | 2596744.702 | 1199430.8814 | 2596743.5984 | 1199431.4379 | 2596742.449 | 1199431.7498 | 2596741.5126 | 1199431.8392 | 2596725.3799 | 1199431.826

## bus_geodata
| x | y | coords
0 | 2596870.2144 | 1199513.7858
1 | 2596869.8257 | 1199499.3608
2 | 2596906.5284 | 1199498.0183
3 | 2596852.1628 | 1199442.5621
4 | 2596943.9375 | 1199507.9372
5 | 2596906.3238 | 1199512.5133
6 | 2596857.526 | 1199392.2989
7 | 2596869.4366 | 1199451.2163
8 | 2596777.1815 | 1199377.5126
9 | 2596804.0346 | 1199406.5912
10 | 2596760.9277 | 1199392.7297
11 | 2596628.6888 | 1199362.4661
12 | 2596643.8672 | 1199384.2468
13 | 2596697.0138 | 1199366.4625
14 | 2596621.8553 | 1199355.1105
15 | 2596667.2273 | 1199454.8157
16 | 2596618.5614 | 1199451.8642
17 | 2596712.7159 | 1199453.3335
18 | 2596710.5588 | 1199485.4454
19 | 2596952.5262 | 1199509.8893
20 | 2596938.6812 | 1199509.1288
21 | 2596802.9505 | 1199441.7406
22 | 2596594.1633 | 1199325.5774
23 | 2596542.6391 | 1199370.86
24 | 2596790.4767 | 1199450.9112
25 | 2596790.8709 | 1199461.6501
26 | 2596792.2358 | 1199449.8046
27 | 2596715.2751 | 1199441.8815
28 | 2596701.5615 | 1199559.7191
29 | 2596702.4022 | 1199538.3849
30 | 2596676.5132 | 1199547.7608
31 | 2596762.8488 | 1199482.1455
32 | 2596673.4401 | 1199388.6211
33 | 2596540.3007 | 1199445.829
34 | 2596508.4468 | 1199395.1096
35 | 2596606.9875 | 1199451.0511
36 | 2596906.6177 | 1199525.1167
37 | 2596875.8752 | 1199450.9761
38 | 2596761.1734 | 1199397.0788
39 | 2596595.4571 | 1199381.3678
40 | 2596618.7875 | 1199447.9287
41 | 2596935.8156 | 1199510.6652
42 | 2596630.5914 | 1199510.4229
43 | 2596926.9592 | 1199477.5854
44 | 2596916.9622 | 1199477.9145
45 | 2596936.9213 | 1199477.2535
46 | 2596913.844 | 1199449.5489
47 | 2596905.5387 | 1199449.861
48 | 2596625.1643 | 1199439.2988
49 | 2596720.4052 | 1199436.506
50 | 2596699.6614 | 1199538.2864
51 | 2596594.1437 | 1199383.4418
52 | 2596633.1752 | 1199432.3009
53 | 2596887.0632 | 1199478.8987
54 | 2596892.6915 | 1199478.7134
55 | 2596876.842 | 1199479.2351
56 | 2596898.9226 | 1199478.5083
57 | 2596866.8351 | 1199479.5753
58 | 2596904.9222 | 1199478.3108
59 | 2596881.5541 | 1199450.7626
60 | 2596860.7655 | 1199479.7816
61 | 2596911.1267 | 1199478.1066
62 | 2596887.5486 | 1199450.5373
63 | 2596854.7717 | 1199479.9854
64 | 2596893.5458 | 1199450.3118
65 | 2596943.0651 | 1199477.0489
66 | 2596899.3716 | 1199450.0929
67 | 2596848.7868 | 1199480.1888
68 | 2596842.7955 | 1199480.3925
69 | 2596839.9564 | 1199480.489
70 | 2596761.2122 | 1199397.7656
71 | 2596725.3799 | 1199431.826
72 | 2596712.5125 | 1199457.3247

## line_std_types
| c_nf_per_km | r_ohm_per_km | x_ohm_per_km | max_i_ka | type | q_mm2 | alpha | voltage_rating
NAYY 4x50 SE | 210 | 0.642 | 0.083 | 0.142 | cs | 50 | 0.00403 | LV
NAYY 4x120 SE | 264 | 0.225 | 0.08 | 0.242 | cs | 120 | 0.00403 | LV
NAYY 4x150 SE | 261 | 0.208 | 0.08 | 0.27 | cs | 150 | 0.00403 | LV
NA2XS2Y 1x95 RM/25 12/20 kV | 216 | 0.313 | 0.132 | 0.252 | cs | 95 | 0.00403 | MV
NA2XS2Y 1x185 RM/25 12/20 kV | 273 | 0.161 | 0.117 | 0.362 | cs | 185 | 0.00403 | MV
NA2XS2Y 1x240 RM/25 12/20 kV | 304 | 0.122 | 0.112 | 0.421 | cs | 240 | 0.00403 | MV
NA2XS2Y 1x95 RM/25 6/10 kV | 315 | 0.313 | 0.123 | 0.249 | cs | 95 | 0.00403 | MV
NA2XS2Y 1x185 RM/25 6/10 kV | 406 | 0.161 | 0.11 | 0.358 | cs | 185 | 0.00403 | MV
NA2XS2Y 1x240 RM/25 6/10 kV | 456 | 0.122 | 0.105 | 0.416 | cs | 240 | 0.00403 | MV
NA2XS2Y 1x150 RM/25 12/20 kV | 250 | 0.206 | 0.116 | 0.319 | cs | 150 | 0.00403 | MV
NA2XS2Y 1x120 RM/25 12/20 kV | 230 | 0.253 | 0.119 | 0.283 | cs | 120 | 0.00403 | MV
NA2XS2Y 1x70 RM/25 12/20 kV | 190 | 0.443 | 0.132 | 0.22 | cs | 70 | 0.00403 | MV
NA2XS2Y 1x150 RM/25 6/10 kV | 360 | 0.206 | 0.11 | 0.315 | cs | 150 | 0.00403 | MV
NA2XS2Y 1x120 RM/25 6/10 kV | 340 | 0.253 | 0.113 | 0.28 | cs | 120 | 0.00403 | MV
NA2XS2Y 1x70 RM/25 6/10 kV | 280 | 0.443 | 0.123 | 0.217 | cs | 70 | 0.00403 | MV
N2XS(FL)2Y 1x120 RM/35 64/110 kV | 112 | 0.153 | 0.166 | 0.366 | cs | 120 | 0.00393 | HV
N2XS(FL)2Y 1x185 RM/35 64/110 kV | 125 | 0.099 | 0.156 | 0.457 | cs | 185 | 0.00393 | HV
N2XS(FL)2Y 1x240 RM/35 64/110 kV | 135 | 0.075 | 0.149 | 0.526 | cs | 240 | 0.00393 | HV
N2XS(FL)2Y 1x300 RM/35 64/110 kV | 144 | 0.06 | 0.144 | 0.588 | cs | 300 | 0.00393 | HV
15-AL1/3-ST1A 0.4 | 11 | 1.8769 | 0.35 | 0.105 | ol | 16 | 0.00403 | LV
24-AL1/4-ST1A 0.4 | 11.25 | 1.2012 | 0.335 | 0.14 | ol | 24 | 0.00403 | LV
48-AL1/8-ST1A 0.4 | 12.2 | 0.5939 | 0.3 | 0.21 | ol | 48 | 0.00403 | LV
94-AL1/15-ST1A 0.4 | 13.2 | 0.306 | 0.29 | 0.35 | ol | 94 | 0.00403 | LV
34-AL1/6-ST1A 10.0 | 9.7 | 0.8342 | 0.36 | 0.17 | ol | 34 | 0.00403 | MV
48-AL1/8-ST1A 10.0 | 10.1 | 0.5939 | 0.35 | 0.21 | ol | 48 | 0.00403 | MV
70-AL1/11-ST1A 10.0 | 10.4 | 0.4132 | 0.339 | 0.29 | ol | 70 | 0.00403 | MV
94-AL1/15-ST1A 10.0 | 10.75 | 0.306 | 0.33 | 0.35 | ol | 94 | 0.00403 | MV
122-AL1/20-ST1A 10.0 | 11.1 | 0.2376 | 0.323 | 0.41 | ol | 122 | 0.00403 | MV
149-AL1/24-ST1A 10.0 | 11.25 | 0.194 | 0.315 | 0.47 | ol | 149 | 0.00403 | MV
34-AL1/6-ST1A 20.0 | 9.15 | 0.8342 | 0.382 | 0.17 | ol | 34 | 0.00403 | MV
48-AL1/8-ST1A 20.0 | 9.5 | 0.5939 | 0.372 | 0.21 | ol | 48 | 0.00403 | MV
70-AL1/11-ST1A 20.0 | 9.7 | 0.4132 | 0.36 | 0.29 | ol | 70 | 0.00403 | MV
94-AL1/15-ST1A 20.0 | 10 | 0.306 | 0.35 | 0.35 | ol | 94 | 0.00403 | MV
122-AL1/20-ST1A 20.0 | 10.3 | 0.2376 | 0.344 | 0.41 | ol | 122 | 0.00403 | MV
149-AL1/24-ST1A 20.0 | 10.5 | 0.194 | 0.337 | 0.47 | ol | 149 | 0.00403 | MV
184-AL1/30-ST1A 20.0 | 10.75 | 0.1571 | 0.33 | 0.535 | ol | 184 | 0.00403 | MV
243-AL1/39-ST1A 20.0 | 11 | 0.1188 | 0.32 | 0.645 | ol | 243 | 0.00403 | MV
48-AL1/8-ST1A 110.0 | 8 | 0.5939 | 0.46 | 0.21 | ol | 48 | 0.00403 | HV
70-AL1/11-ST1A 110.0 | 8.4 | 0.4132 | 0.45 | 0.29 | ol | 70 | 0.00403 | HV
94-AL1/15-ST1A 110.0 | 8.65 | 0.306 | 0.44 | 0.35 | ol | 94 | 0.00403 | HV
122-AL1/20-ST1A 110.0 | 8.5 | 0.2376 | 0.43 | 0.41 | ol | 122 | 0.00403 | HV
149-AL1/24-ST1A 110.0 | 8.75 | 0.194 | 0.41 | 0.47 | ol | 149 | 0.00403 | HV
184-AL1/30-ST1A 110.0 | 8.8 | 0.1571 | 0.4 | 0.535 | ol | 184 | 0.00403 | HV
243-AL1/39-ST1A 110.0 | 9 | 0.1188 | 0.39 | 0.645 | ol | 243 | 0.00403 | HV
305-AL1/39-ST1A 110.0 | 9.2 | 0.0949 | 0.38 | 0.74 | ol | 305 | 0.00403 | HV
490-AL1/64-ST1A 110.0 | 9.75 | 0.059 | 0.37 | 0.96 | ol | 490 | 0.00403 | HV
679-AL1/86-ST1A 110.0 | 9.95 | 0.042 | 0.36 | 1.15 | ol | 679 | 0.00403 | HV
490-AL1/64-ST1A 220.0 | 10 | 0.059 | 0.285 | 0.96 | ol | 490 | 0.00403 | HV
679-AL1/86-ST1A 220.0 | 11.7 | 0.042 | 0.275 | 1.15 | ol | 679 | 0.00403 | HV
490-AL1/64-ST1A 380.0 | 11 | 0.059 | 0.253 | 0.96 | ol | 490 | 0.00403 | HV
679-AL1/86-ST1A 380.0 | 14.6 | 0.042 | 0.25 | 1.15 | ol | 679 | 0.00403 | HV

## trafo_std_types
| i0_percent | pfe_kw | vkr_percent | sn_mva | vn_lv_kv | vn_hv_kv | vk_percent | shift_degree | vector_group | tap_side | tap_neutral | tap_min | tap_max | tap_step_degree | tap_step_percent | tap_phase_shifter
160 MVA 380/110 kV | 0.06 | 60 | 0.25 | 160 | 110 | 380 | 12.2 | 0 | Yy0 | hv | 0 | -9 | 9 | 0 | 1.5 | FALSE
100 MVA 220/110 kV | 0.06 | 55 | 0.26 | 100 | 110 | 220 | 12 | 0 | Yy0 | hv | 0 | -9 | 9 | 0 | 1.5 | FALSE
63 MVA 110/20 kV | 0.04 | 22 | 0.32 | 63 | 20 | 110 | 18 | 150 | YNd5 | hv | 0 | -9 | 9 | 0 | 1.5 | FALSE
40 MVA 110/20 kV | 0.05 | 18 | 0.34 | 40 | 20 | 110 | 16.2 | 150 | YNd5 | hv | 0 | -9 | 9 | 0 | 1.5 | FALSE
25 MVA 110/20 kV | 0.07 | 14 | 0.41 | 25 | 20 | 110 | 12 | 150 | YNd5 | hv | 0 | -9 | 9 | 0 | 1.5 | FALSE
63 MVA 110/10 kV | 0.04 | 22 | 0.32 | 63 | 10 | 110 | 18 | 150 | YNd5 | hv | 0 | -9 | 9 | 0 | 1.5 | FALSE
40 MVA 110/10 kV | 0.05 | 18 | 0.34 | 40 | 10 | 110 | 16.2 | 150 | YNd5 | hv | 0 | -9 | 9 | 0 | 1.5 | FALSE
25 MVA 110/10 kV | 0.07 | 14 | 0.41 | 25 | 10 | 110 | 12 | 150 | YNd5 | hv | 0 | -9 | 9 | 0 | 1.5 | FALSE
0.25 MVA 20/0.4 kV | 0.32 | 0.8 | 1.44 | 0.25 | 0.4 | 20 | 6 | 150 | Yzn5 | hv | 0 | -2 | 2 | 0 | 2.5 | FALSE
0.4 MVA 20/0.4 kV | 0.3375 | 1.35 | 1.425 | 0.4 | 0.4 | 20 | 6 | 150 | Dyn5 | hv | 0 | -2 | 2 | 0 | 2.5 | FALSE
0.63 MVA 20/0.4 kV | 0.2619 | 1.65 | 1.206 | 0.63 | 0.4 | 20 | 6 | 150 | Dyn5 | hv | 0 | -2 | 2 | 0 | 2.5 | FALSE
0.25 MVA 10/0.4 kV | 0.24 | 0.6 | 1.2 | 0.25 | 0.4 | 10 | 4 | 150 | Dyn5 | hv | 0 | -2 | 2 | 0 | 2.5 | FALSE
0.4 MVA 10/0.4 kV | 0.2375 | 0.95 | 1.325 | 0.4 | 0.4 | 10 | 4 | 150 | Dyn5 | hv | 0 | -2 | 2 | 0 | 2.5 | FALSE
0.63 MVA 10/0.4 kV | 0.1873 | 1.18 | 1.0794 | 0.63 | 0.4 | 10 | 4 | 150 | Dyn5 | hv | 0 | -2 | 2 | 0 | 2.5 | FALSE

## trafo3w_std_types
| sn_hv_mva | sn_mv_mva | sn_lv_mva | vn_hv_kv | vn_mv_kv | vn_lv_kv | vk_hv_percent | vk_mv_percent | vk_lv_percent | vkr_hv_percent | vkr_mv_percent | vkr_lv_percent | pfe_kw | i0_percent | shift_mv_degree | shift_lv_degree | vector_group | tap_side | tap_neutral | tap_min | tap_max | tap_step_percent
63/25/38 MVA 110/20/10 kV | 63 | 25 | 38 | 110 | 20 | 10 | 10.4 | 10.4 | 10.4 | 0.28 | 0.32 | 0.35 | 35 | 0.89 | 0 | 0 | YN0yn0yn0 | hv | 0 | -10 | 10 | 1.2
63/25/38 MVA 110/10/10 kV | 63 | 25 | 38 | 110 | 10 | 10 | 10.4 | 10.4 | 10.4 | 0.28 | 0.32 | 0.35 | 35 | 0.89 | 0 | 0 | YN0yn0yn0 | hv | 0 | -10 | 10 | 1.2

## fuse_std_types
| fuse_type | i_rated_a | t_avg | t_min | t_total | x_avg | x_min | x_total
HV 100A | HV 100A | 100 | 0 | [10.0, 3.64, 0.854, 0.281, 0.1, 0.0531, 0.022, 0.01] | [10.0, 4.267, 1.21, 0.403, 0.1, 0.058, 0.022, 0.01] | 0 | [300.0, 350.0, 450.0, 550.0, 700.0, 850.0, 1200.0, 1752.0] | [600.0, 700.0, 900.0, 1150.0, 1665.0, 2000.0, 3000.0, 4313.0]
HV 10A | HV 10A | 10 | 0 | [10.0, 1675.0, 0.344, 0.156, 0.1, 0.0417, 0.0171, 0.01] | [10.0, 1.3, 0.3, 0.155, 0.1, 0.0555, 0.023, 0.01] | 0 | [30.0, 32.0, 35.0, 37.0, 39.0, 50.0, 70.0, 88.0] | [60.0, 70.0, 80.0, 87.0, 94.0, 110.0, 150.0, 216.0]
HV 125A | HV 125A | 125 | 0 | [10.0, 1.82, 0.344, 0.1, 0.0467, 0.0269, 0.01] | [10.0, 2.478, 0.426, 0.1, 0.0427, 0.0211, 0.01] | 0 | [375.0, 500.0, 700.0, 925.0, 1200.0, 1500.0, 2341.0] | [750.0, 1000.0, 1500.0, 2200.0, 3000.0, 4000.0, 5765.0]
HV 160A | HV 160A | 160 | 0 | [10.0, 4.15, 1.03, 0.198, 0.1, 0.051, 0.0172, 0.01] | [10.0, 2.3, 0.734, 0.274, 0.1, 0.046, 0.0177, 0.01] | 0 | [480.0, 550.0, 700.0, 1000.0, 1260.0, 1600.0, 2500.0, 3227.0] | [960.0, 1300.0, 1700.0, 2200.0, 2996.0, 4000.0, 6000.0, 7946.0]
HV 16A | HV 16A | 16 | 0 | [10.0, 0.352, 0.164, 0.1, 0.0649, 0.0342, 0.01] | [10.0, 2.34, 0.722, 0.181, 0.1, 0.055, 0.0296, 0.01] | 0 | [48.0, 60.0, 65.0, 71.0, 80.0, 100.0, 162.0] | [96.0, 110.0, 125.0, 150.0, 168.0, 200.0, 250.0, 398.0]
HV 200A | HV 200A | 200 | 0 | [10.0, 4.267, 1.21, 0.403, 0.1, 0.058, 0.022, 0.01] | [10.0, 3.73, 1.654, 0.328, 0.1, 0.0531, 0.019, 0.01] | 0 | [600.0, 700.0, 900.0, 1150.0, 1665.0, 2000.0, 3000.0, 4313.0] | [1200.0, 1500.0, 1800.0, 2700.0, 3960.0, 5000.0, 7500.0, 10620.0]
HV 20A | HV 20A | 20 | 0 | [10.0, 1.3, 0.3, 0.155, 0.1, 0.0555, 0.023, 0.01] | [10.0, 1.3, 0.161, 0.1, 0.0611, 0.0399, 0.0141, 0.01] | 0 | [60.0, 70.0, 80.0, 87.0, 94.0, 110.0, 150.0, 216.0] | [120.0, 150.0, 200.0, 223.0, 260.0, 300.0, 450.0, 532.0]
HV 25A | HV 25A | 25 | 0 | [10.0, 2.512, 0.833, 0.299, 0.1, 0.0372, 0.0223, 0.01] | [10.0, 3.125, 0.597, 0.198, 0.1, 0.0378, 0.022, 0.01] | 0 | [75.0, 82.0, 90.0, 100.0, 124.0, 170.0, 200.0, 289.0] | [150.0, 170.0, 210.0, 250.0, 294.0, 400.0, 500.0, 711.0]
HV 31.5A | HV 31.5A | 31.5 | 0 | [10.0, 2.34, 0.722, 0.181, 0.1, 0.055, 0.0296, 0.01] | [10.0, 2.84, 0.368, 0.164, 0.1, 0.0621, 0.0378, 0.0195, 0.01] | 0 | [95.0, 110.0, 125.0, 150.0, 165.0, 200.0, 250.0, 390.0] | [189.0, 220.0, 300.0, 350.0, 393.0, 450.0, 530.0, 700.0, 960.0]
HV 40A | HV 40A | 40 | 0 | [10.0, 1.3, 0.161, 0.1, 0.0611, 0.0399, 0.0141, 0.01] | [10.0, 2.05, 0.369, 0.198, 0.1, 0.051, 0.0298, 0.01] | 0 | [120.0, 150.0, 200.0, 223.0, 260.0, 300.0, 450.0, 532.0] | [240.0, 300.0, 400.0, 450.0, 530.0, 650.0, 800.0, 1311.0]
HV 50A | HV 50A | 50 | 0 | [10.0, 3.215, 0.597, 0.198, 0.1, 0.0378, 0.022, 0.01] | [10.0, 3.64, 0.854, 0.281, 0.1, 0.0531, 0.022, 0.01] | 0 | [150.0, 170.0, 210.0, 250.0, 294.0, 400.0, 500.0, 711.0] | [300.0, 350.0, 450.0, 550.0, 700.0, 850.0, 1200.0, 1752.0]
HV 6.3A | HV 6.3A | 6.3 | 0 | [10.0, 1.39, 0.344, 0.168, 0.1, 0.056, 0.0263, 0.01] | [10.0, 1.711, 0.516, 0.198, 0.1, 0.0634, 0.0303, 0.01] | 0 | [19.0, 19.5, 20.4, 20.8, 22.0, 25.0, 32.0, 48.0] | [38.0, 40.0, 43.0, 48.0, 53.0, 60.0, 75.0, 118.0]
HV 63A | HV 63A | 63 | 0 | [10.0, 2.84, 0.368, 0.164, 0.1, 0.0621, 0.0378, 0.0195, 0.01] | [10.0, 1.82, 0.344, 0.1, 0.0467, 0.0269, 0.01] | 0 | [189.0, 220.0, 300.0, 350.0, 393.0, 450.0, 530.0, 700.0, 961.0] | [378.0, 500.0, 700.0, 934.0, 1200.0, 1500.0, 2366.0]
HV 80A | HV 80A | 80 | 0 | [10.0, 2.05, 0.369, 0.198, 0.1, 0.051, 0.0298, 0.01] | [10.0, 4.15, 1.03, 0.198, 0.1, 0.051, 0.0172, 0.01] | 0 | [240.0, 300.0, 400.0, 450.0, 530.0, 650.0, 800.0, 1311.0] | [480.0, 550.0, 700.0, 1000.0, 1260.0, 1600.0, 2500.0, 3227.0]
Siemens NH-1-100 | Siemens NH-1-100 | 100 | [5400.0, 2000.0, 400.0, 20.0, 1.0, 0.2, 0.012, 0.004] | 0 | 0 | [150.0, 190.0, 250.0, 430.0, 900.0, 1250.0, 2700.0, 3600.0] | 0 | 0
Siemens NH-1-125 | Siemens NH-1-125 | 125 | [4800.0, 120.0, 7.0, 0.1, 0.004] | 0 | 0 | [180.0, 400.0, 740.0, 2000.0, 4250.0] | 0 | 0
Siemens NH-1-16 | Siemens NH-1-16 | 16 | [4000.0, 400.0, 2.0, 0.1, 0.04, 0.01] | 0 | 0 | [26.0, 35.0, 75.0, 150.0, 200.0, 300.0] | 0 | 0
Siemens NH-1-160 | Siemens NH-1-160 | 160 | [4800.0, 120.0, 7.0, 0.1, 0.004] | 0 | 0 | [210.0, 500.0, 900.0, 2300.0, 5000.0] | 0 | 0
Siemens NH-1-25 | Siemens NH-1-25 | 25 | [4000.0, 1000.0, 10.0, 0.2, 0.02, 0.01] | 0 | 0 | [40.0, 50.0, 100.0, 210.0, 400.0, 500.0] | 0 | 0
Siemens NH-1-50 | Siemens NH-1-50 | 50 | [4000.0, 40.0, 4.0, 1.0, 0.02, 0.01] | 0 | 0 | [86.0, 200.0, 300.0, 400.0, 1000.0, 1280.0] | 0 | 0
Siemens NH-1-63 | Siemens NH-1-63 | 63 | [4000.0, 100.0, 10.0, 2.0, 0.04, 0.01] | 0 | 0 | [100.0, 200.0, 300.0, 400.0, 1000.0, 1500.0] | 0 | 0
Siemens NH-1-80 | Siemens NH-1-80 | 80 | [4800.0, 120.0, 7.0, 0.1, 0.01] | 0 | 0 | [150.58, 250.0, 450.0, 1150.0, 2470.0] | 0 | 0
Siemens NH-2-1000 | Siemens NH-2-1000 | 1000 | [4800.0, 120.0, 7.0, 0.1, 0.004] | 0 | 0 | [1900.0, 3500.0, 8400.0, 24000.0, 52000.0] | 0 | 0
Siemens NH-2-200 | Siemens NH-2-200 | 200 | [4800.0, 120.0, 7.0, 0.1, 0.004] | 0 | 0 | [280.0, 650.0, 1200.0, 3000.0, 7000.0] | 0 | 0
Siemens NH-2-224 | Siemens NH-2-224 | 224 | [4800.0, 120.0, 7.0, 0.2, 0.04, 0.004] | 0 | 0 | [400.0, 750.0, 1453.0, 3025.0, 4315.0, 7600.0] | 0 | 0
Siemens NH-2-250 | Siemens NH-2-250 | 250 | [4800.0, 120.0, 7.0, 0.1, 0.004] | 0 | 0 | [450.0, 800.0, 1650.0, 4000.0, 8500.0] | 0 | 0
Siemens NH-2-315 | Siemens NH-2-315 | 315 | [4800.0, 120.0, 7.0, 0.1, 0.004] | 0 | 0 | [550.0, 920.0, 1900.0, 5000.0, 11000.0] | 0 | 0
Siemens NH-2-355 | Siemens NH-2-355 | 355 | [4800.0, 120.0, 6.0, 0.1, 0.004] | 0 | 0 | [650.0, 1116.27, 2350.0, 5840.0, 12790.0] | 0 | 0
Siemens NH-2-400 | Siemens NH-2-400 | 400 | [4800.0, 120.0, 7.0, 0.1, 0.004] | 0 | 0 | [720.0, 1350.0, 2800.0, 6500.0, 15000.0] | 0 | 0
Siemens NH-2-425 | Siemens NH-2-425 | 425 | [4800.0, 120.0, 7.0, 0.1, 0.004] | 0 | 0 | [850.0, 1500.0, 3050.0, 7500.0, 16500.0] | 0 | 0
Siemens NH-2-630 | Siemens NH-2-630 | 630 | [4800.0, 120.0, 7.0, 0.1, 0.004] | 0 | 0 | [1200.0, 2000.0, 4800.0, 12000.0, 26000.0] | 0 | 0

## dtypes
| element | column | dtype
0 | bus | name | object
1 | bus | vn_kv | float64
2 | bus | type | object
3 | bus | zone | object
4 | bus | in_service | bool
5 | load | name | object
6 | load | bus | uint32
7 | load | p_mw | float64
8 | load | q_mvar | float64
9 | load | const_z_percent | float64
10 | load | const_i_percent | float64
11 | load | sn_mva | float64
12 | load | scaling | float64
13 | load | in_service | bool
14 | load | type | object
15 | ext_grid | name | object
16 | ext_grid | bus | uint32
17 | ext_grid | vm_pu | float64
18 | ext_grid | va_degree | float64
19 | ext_grid | slack_weight | float64
20 | ext_grid | in_service | bool
21 | line | name | object
22 | line | std_type | object
23 | line | from_bus | uint32
24 | line | to_bus | uint32
25 | line | length_km | float64
26 | line | r_ohm_per_km | float64
27 | line | x_ohm_per_km | float64
28 | line | c_nf_per_km | float64
29 | line | g_us_per_km | float64
30 | line | max_i_ka | float64
31 | line | df | float64
32 | line | parallel | uint32
33 | line | type | object
34 | line | in_service | bool
35 | trafo | name | object
36 | trafo | std_type | object
37 | trafo | hv_bus | uint32
38 | trafo | lv_bus | uint32
39 | trafo | sn_mva | float64
40 | trafo | vn_hv_kv | float64
41 | trafo | vn_lv_kv | float64
42 | trafo | vk_percent | float64
43 | trafo | vkr_percent | float64
44 | trafo | pfe_kw | float64
45 | trafo | i0_percent | float64
46 | trafo | shift_degree | float64
47 | trafo | tap_side | object
48 | trafo | tap_neutral | int32
49 | trafo | tap_min | int32
50 | trafo | tap_max | int32
51 | trafo | tap_step_percent | float64
52 | trafo | tap_step_degree | float64
53 | trafo | tap_pos | int32
54 | trafo | tap_phase_shifter | bool
55 | trafo | parallel | uint32
56 | trafo | df | float64
57 | trafo | in_service | bool
58 | line_geodata | coords | object
59 | bus_geodata | x | float64
60 | bus_geodata | y | float64
61 | bus_geodata | coords | object

## parameters
| version | format_version | converged | OPF_converged | name | f_hz | sn_mva
0 | 2.14.6 | 2.14.0 | FALSE | FALSE |  | 50 | 1