## bus
| name | vn_kv | type | zone | in_service
0 | bus_LV_351-3_0_4_node_0 | 0.4 | n |  | TRUE
1 | bus_LV_351-3_0_4_node_1 | 0.4 | n |  | TRUE
2 | bus_LV_351-3_0_4_node_3 | 0.4 | n |  | TRUE
3 | bus_LV_351-3_0_4_node_8 | 0.4 | n |  | TRUE
4 | bus_LV_351-3_0_4_node_11 | 0.4 | n |  | TRUE
5 | bus_LV_351-3_0_4_node_4 | 0.4 | n |  | TRUE
6 | bus_LV_351-3_0_4_node_30 | 0.4 | n |  | TRUE
7 | bus_LV_351-3_0_4_node_5 | 0.4 | n |  | TRUE
8 | bus_LV_351-3_0_4_node_9 | 0.4 | n |  | TRUE
9 | bus_LV_351-3_0_4_node_46 | 0.4 | n |  | TRUE
10 | bus_LV_351-3_0_4_node_7 | 0.4 | n |  | TRUE
11 | bus_LV_351-3_0_4_node_22 | 0.4 | n |  | TRUE
12 | bus_LV_351-3_0_4_node_21 | 0.4 | n |  | TRUE
13 | bus_LV_351-3_0_4_node_44 | 0.4 | n |  | TRUE
14 | bus_LV_351-3_0_4_node_10 | 0.4 | n |  | TRUE
15 | bus_LV_351-3_0_4_node_12 | 0.4 | n |  | TRUE
16 | bus_LV_351-3_0_4_node_54 | 0.4 | n |  | TRUE
17 | bus_LV_351-3_0_4_node_32 | 0.4 | n |  | TRUE
18 | bus_LV_351-3_0_4_node_55 | 0.4 | n |  | TRUE
19 | bus_LV_351-3_0_4_node_13 | 0.4 | n |  | TRUE
20 | bus_LV_351-3_0_4_node_25 | 0.4 | n |  | TRUE
21 | bus_LV_351-3_0_4_node_14 | 0.4 | n |  | TRUE
22 | bus_LV_351-3_0_4_node_43 | 0.4 | n |  | TRUE
23 | bus_LV_351-3_0_4_node_15 | 0.4 | n |  | TRUE
24 | bus_LV_351-3_0_4_node_41 | 0.4 | n |  | TRUE
25 | bus_LV_351-3_0_4_node_16 | 0.4 | n |  | TRUE
26 | bus_LV_351-3_0_4_node_39 | 0.4 | n |  | TRUE
27 | bus_LV_351-3_0_4_node_42 | 0.4 | n |  | TRUE
28 | bus_LV_351-3_0_4_node_17 | 0.4 | n |  | TRUE
29 | bus_LV_351-3_0_4_node_47 | 0.4 | n |  | TRUE
30 | bus_LV_351-3_0_4_node_48 | 0.4 | n |  | TRUE
31 | bus_LV_351-3_0_4_node_19 | 0.4 | n |  | TRUE
32 | bus_LV_351-3_0_4_node_53 | 0.4 | n |  | TRUE
33 | bus_LV_351-3_0_4_node_31 | 0.4 | n |  | TRUE
34 | bus_LV_351-3_0_4_node_29 | 0.4 | n |  | TRUE
35 | bus_LV_351-3_0_4_node_33 | 0.4 | n |  | TRUE
36 | bus_LV_351-3_0_4_node_23 | 0.4 | n |  | TRUE
37 | bus_LV_351-3_0_4_node_38 | 0.4 | n |  | TRUE
38 | bus_LV_351-3_0_4_node_40 | 0.4 | n |  | TRUE
39 | bus_LV_351-3_0_4_node_37 | 0.4 | n |  | TRUE
40 | bus_LV_351-3_0_4_node_49 | 0.4 | n |  | TRUE
41 | bus_LV_351-3_0_4_node_52 | 0.4 | n |  | TRUE
42 | bus_LV_351-3_0_4_node_51 | 0.4 | n |  | TRUE
43 | bus_LV_351-3_0_4_node_24 | 0.4 | n |  | TRUE
44 | bus_LV_351-3_0_4_node_26 | 0.4 | n |  | TRUE
45 | bus_LV_351-3_0_4_node_27 | 0.4 | n |  | TRUE
46 | bus_LV_351-3_0_4_node_28 | 0.4 | n |  | TRUE
47 | bus_LV_351-3_0_4_node_34 | 0.4 | n |  | TRUE
48 | bus_LV_351-3_0_4_node_35 | 0.4 | n |  | TRUE
49 | bus_LV_351-3_0_4_node_36 | 0.4 | n |  | TRUE
50 | bus_LV_351-3_0_4_node_50 | 0.4 | n |  | TRUE
51 | bus_MV_591_0_node_110 | 20 | n |  | TRUE

## load
| name | bus | p_mw | q_mvar | const_z_percent | const_i_percent | sn_mva | scaling | in_service | type
0 | LV_351-3_0_4_load_0 | 0 | 0.044609 | 0.01118 | 0 | 0 |  | 1 | TRUE | wye
1 | LV_351-3_0_4_load_1 | 1 | 0.052226 | 0.013089 | 0 | 0 |  | 1 | TRUE | wye
2 | LV_351-3_0_4_load_4 | 5 | 0.0090184 | 0.0022602 | 0 | 0 |  | 1 | TRUE | wye
3 | LV_351-3_0_4_load_46 | 9 | 0.0097218 | 0.0024365 | 0 | 0 |  | 1 | TRUE | wye
4 | LV_351-3_0_4_load_22 | 11 | 0.0079423 | 0.0019905 | 0 | 0 |  | 1 | TRUE | wye
5 | LV_351-3_0_4_load_21 | 12 | 0.027585 | 0.0069135 | 0 | 0 |  | 1 | TRUE | wye
6 | LV_351-3_0_4_load_44 | 13 | 0.013291 | 0.003331 | 0 | 0 |  | 1 | TRUE | wye
7 | LV_351-3_0_4_load_54 | 16 | 0.0012627 | 0.00031645 | 0 | 0 |  | 1 | TRUE | wye
8 | LV_351-3_0_4_load_32 | 17 | 0.0015444 | 0.00038707 | 0 | 0 |  | 1 | TRUE | wye
9 | LV_351-3_0_4_load_55 | 18 | 0.021339 | 0.005348 | 0 | 0 |  | 1 | TRUE | wye
10 | LV_351-3_0_4_load_43 | 22 | 0.0060901 | 0.0015263 | 0 | 0 |  | 1 | TRUE | wye
11 | LV_351-3_0_4_load_41 | 24 | 0.0061952 | 0.0015527 | 0 | 0 |  | 1 | TRUE | wye
12 | LV_351-3_0_4_load_42 | 27 | 0.0045811 | 0.0011481 | 0 | 0 |  | 1 | TRUE | wye
13 | LV_351-3_0_4_load_48 | 30 | 0.012788 | 0.0032051 | 0 | 0 |  | 1 | TRUE | wye
14 | LV_351-3_0_4_load_53 | 32 | 0.0042206 | 0.0010578 | 0 | 0 |  | 1 | TRUE | wye
15 | LV_351-3_0_4_load_31 | 33 | 0.0040062 | 0.001004 | 0 | 0 |  | 1 | TRUE | wye
16 | LV_351-3_0_4_load_29 | 34 | 0.0044279 | 0.0011097 | 0 | 0 |  | 1 | TRUE | wye
17 | LV_351-3_0_4_load_33 | 35 | 0.0054517 | 0.0013663 | 0 | 0 |  | 1 | TRUE | wye
18 | LV_351-3_0_4_load_23 | 36 | 0.015009 | 0.0037617 | 0 | 0 |  | 1 | TRUE | wye
19 | LV_351-3_0_4_load_38 | 37 | 0.076107 | 0.019074 | 0 | 0 |  | 1 | TRUE | wye
20 | LV_351-3_0_4_load_40 | 38 | 0.0090794 | 0.0022755 | 0 | 0 |  | 1 | TRUE | wye
21 | LV_351-3_0_4_load_37 | 39 | 0.0026071 | 0.0006534 | 0 | 0 |  | 1 | TRUE | wye
22 | LV_351-3_0_4_load_52 | 41 | 0.011558 | 0.0028967 | 0 | 0 |  | 1 | TRUE | wye
23 | LV_351-3_0_4_load_51 | 42 | 0.0093234 | 0.0023367 | 0 | 0 |  | 1 | TRUE | wye
24 | LV_351-3_0_4_load_24 | 43 | 0.027721 | 0.0069475 | 0 | 0 |  | 1 | TRUE | wye
25 | LV_351-3_0_4_load_26 | 44 | 0.0096683 | 0.0024231 | 0 | 0 |  | 1 | TRUE | wye
26 | LV_351-3_0_4_load_27 | 45 | 0.0080844 | 0.0020262 | 0 | 0 |  | 1 | TRUE | wye
27 | LV_351-3_0_4_load_34 | 47 | 0.0062918 | 0.0015769 | 0 | 0 |  | 1 | TRUE | wye
28 | LV_351-3_0_4_load_35 | 48 | 0.004217 | 0.0010569 | 0 | 0 |  | 1 | TRUE | wye
29 | LV_351-3_0_4_load_36 | 49 | 0.0062455 | 0.0015653 | 0 | 0 |  | 1 | TRUE | wye
30 | LV_351-3_0_4_load_50 | 50 | 0.0029262 | 0.00073338 | 0 | 0 |  | 1 | TRUE | wye

## ext_grid
| name | bus | vm_pu | va_degree | slack_weight | in_service
0 |  | 10 | 1 | 0 | 1 | TRUE

## line
| name | std_type | from_bus | to_bus | length_km | r_ohm_per_km | x_ohm_per_km | c_nf_per_km | g_us_per_km | max_i_ka | df | parallel | type | in_service
0 | LV_351-3_0_4_line_0 |  | 0 | 1 | 0.029718 | 0.125 | 0.08 | 261 | 0 | 0.364 | 1 | 1 | cs | TRUE
1 | LV_351-3_0_4_line_1 |  | 1 | 2 | 0.015914 | 0.125 | 0.08 | 261 | 0 | 0.364 | 1 | 1 | cs | TRUE
2 | LV_351-3_0_4_line_2 |  | 2 | 3 | 0.05762 | 0.125 | 0.08 | 261 | 0 | 0.364 | 1 | 3 | cs | TRUE
3 | LV_351-3_0_4_line_3 |  | 2 | 4 | 0.20559 | 0.125 | 0.08 | 261 | 0 | 0.364 | 1 | 3 | cs | TRUE
4 | LV_351-3_0_4_line_4 |  | 3 | 7 | 0.022356 | 0.125 | 0.08 | 261 | 0 | 0.364 | 1 | 3 | cs | TRUE
5 | LV_351-3_0_4_line_5 |  | 4 | 17 | 0.021137 | 0.125 | 0.08 | 261 | 0 | 0.364 | 1 | 1 | cs | TRUE
6 | LV_351-3_0_4_line_6 |  | 4 | 14 | 0.040903 | 0.125 | 0.08 | 261 | 0 | 0.364 | 1 | 2 | cs | TRUE
7 | LV_351-3_0_4_line_7 |  | 5 | 6 | 0.015661 | 0.125 | 0.08 | 261 | 0 | 0.364 | 1 | 1 | cs | TRUE
8 | LV_351-3_0_4_line_8 |  | 6 | 33 | 0.031158 | 0.125 | 0.08 | 261 | 0 | 0.364 | 1 | 1 | cs | TRUE
9 | LV_351-3_0_4_line_9 |  | 6 | 34 | 0.016669 | 0.125 | 0.08 | 261 | 0 | 0.364 | 1 | 1 | cs | TRUE
10 | LV_351-3_0_4_line_10 |  | 7 | 8 | 0.01693 | 0.125 | 0.08 | 261 | 0 | 0.364 | 1 | 1 | cs | TRUE
11 | LV_351-3_0_4_line_11 |  | 7 | 9 | 0.017062 | 0.125 | 0.08 | 261 | 0 | 0.364 | 1 | 3 | cs | TRUE
12 | LV_351-3_0_4_line_12 |  | 8 | 13 | 0.076105 | 0.125 | 0.08 | 261 | 0 | 0.364 | 1 | 1 | cs | TRUE
13 | LV_351-3_0_4_line_13 |  | 9 | 19 | 0.025465 | 0.125 | 0.08 | 261 | 0 | 0.364 | 1 | 3 | cs | TRUE
14 | LV_351-3_0_4_line_14 |  | 10 | 11 | 0.028207 | 0.125 | 0.08 | 261 | 0 | 0.364 | 1 | 3 | cs | TRUE
15 | LV_351-3_0_4_line_15 |  | 10 | 12 | 0.022059 | 0.125 | 0.08 | 261 | 0 | 0.364 | 1 | 1 | cs | TRUE
16 | LV_351-3_0_4_line_16 |  | 11 | 19 | 0.016055 | 0.125 | 0.08 | 261 | 0 | 0.364 | 1 | 3 | cs | TRUE
17 | LV_351-3_0_4_line_17 |  | 14 | 15 | 0.065736 | 0.125 | 0.08 | 261 | 0 | 0.364 | 1 | 1 | cs | TRUE
18 | LV_351-3_0_4_line_18 |  | 14 | 16 | 0.028442 | 0.125 | 0.08 | 261 | 0 | 0.364 | 1 | 1 | cs | TRUE
19 | LV_351-3_0_4_line_19 |  | 15 | 18 | 0.11061 | 0.125 | 0.08 | 261 | 0 | 0.364 | 1 | 1 | cs | TRUE
20 | LV_351-3_0_4_line_20 |  | 16 | 32 | 0.022914 | 0.125 | 0.08 | 261 | 0 | 0.364 | 1 | 1 | cs | TRUE
21 | LV_351-3_0_4_line_21 |  | 17 | 35 | 0.02257 | 0.125 | 0.08 | 261 | 0 | 0.364 | 1 | 1 | cs | TRUE
22 | LV_351-3_0_4_line_22 |  | 19 | 20 | 0.006277 | 0.125 | 0.08 | 261 | 0 | 0.364 | 1 | 2 | cs | TRUE
23 | LV_351-3_0_4_line_23 |  | 20 | 36 | 0.0081648 | 0.125 | 0.08 | 261 | 0 | 0.364 | 1 | 1 | cs | TRUE
24 | LV_351-3_0_4_line_24 |  | 20 | 23 | 0.0078 | 0.125 | 0.08 | 261 | 0 | 0.364 | 1 | 1 | cs | TRUE
25 | LV_351-3_0_4_line_25 |  | 21 | 22 | 0.02961 | 0.125 | 0.08 | 261 | 0 | 0.364 | 1 | 1 | cs | TRUE
26 | LV_351-3_0_4_line_26 |  | 21 | 23 | 0.010069 | 0.125 | 0.08 | 261 | 0 | 0.364 | 1 | 1 | cs | TRUE
27 | LV_351-3_0_4_line_27 |  | 21 | 24 | 0.017238 | 0.125 | 0.08 | 261 | 0 | 0.364 | 1 | 1 | cs | TRUE
28 | LV_351-3_0_4_line_28 |  | 24 | 27 | 0.012734 | 0.125 | 0.08 | 261 | 0 | 0.364 | 1 | 1 | cs | TRUE
29 | LV_351-3_0_4_line_29 |  | 25 | 26 | 0.0082963 | 0.125 | 0.08 | 261 | 0 | 0.364 | 1 | 1 | cs | TRUE
30 | LV_351-3_0_4_line_30 |  | 25 | 27 | 0.025641 | 0.125 | 0.08 | 261 | 0 | 0.364 | 1 | 1 | cs | TRUE
31 | LV_351-3_0_4_line_31 |  | 26 | 38 | 0.003195 | 0.125 | 0.08 | 261 | 0 | 0.364 | 1 | 1 | cs | TRUE
32 | LV_351-3_0_4_line_32 |  | 26 | 37 | 0.013743 | 0.125 | 0.08 | 261 | 0 | 0.364 | 1 | 1 | cs | TRUE
33 | LV_351-3_0_4_line_33 |  | 28 | 29 | 0.048453 | 0.125 | 0.08 | 261 | 0 | 0.364 | 1 | 1 | cs | TRUE
34 | LV_351-3_0_4_line_34 |  | 28 | 30 | 0.032009 | 0.125 | 0.08 | 261 | 0 | 0.364 | 1 | 1 | cs | TRUE
35 | LV_351-3_0_4_line_35 |  | 29 | 39 | 0.019777 | 0.125 | 0.08 | 261 | 0 | 0.364 | 1 | 1 | cs | TRUE
36 | LV_351-3_0_4_line_36 |  | 29 | 31 | 0.003104 | 0.125 | 0.08 | 261 | 0 | 0.364 | 1 | 1 | cs | TRUE
37 | LV_351-3_0_4_line_37 |  | 30 | 40 | 0.010136 | 0.125 | 0.08 | 261 | 0 | 0.364 | 1 | 1 | cs | TRUE
38 | LV_351-3_0_4_line_38 |  | 31 | 32 | 0.029386 | 0.125 | 0.08 | 261 | 0 | 0.364 | 1 | 1 | cs | TRUE
39 | LV_351-3_0_4_line_39 |  | 34 | 46 | 0.0085211 | 0.125 | 0.08 | 261 | 0 | 0.364 | 1 | 1 | cs | TRUE
40 | LV_351-3_0_4_line_40 |  | 36 | 43 | 0.018746 | 0.125 | 0.08 | 261 | 0 | 0.364 | 1 | 1 | cs | TRUE
41 | LV_351-3_0_4_line_41 |  | 39 | 48 | 0.008433 | 0.125 | 0.08 | 261 | 0 | 0.364 | 1 | 1 | cs | TRUE
42 | LV_351-3_0_4_line_42 |  | 40 | 50 | 0.00738 | 0.125 | 0.08 | 261 | 0 | 0.364 | 1 | 1 | cs | TRUE
43 | LV_351-3_0_4_line_43 |  | 40 | 42 | 0.012541 | 0.125 | 0.08 | 261 | 0 | 0.364 | 1 | 1 | cs | TRUE
44 | LV_351-3_0_4_line_44 |  | 41 | 42 | 0.02188 | 0.125 | 0.08 | 261 | 0 | 0.364 | 1 | 1 | cs | TRUE
45 | LV_351-3_0_4_line_45 |  | 43 | 44 | 0.030219 | 0.125 | 0.08 | 261 | 0 | 0.364 | 1 | 1 | cs | TRUE
46 | LV_351-3_0_4_line_46 |  | 44 | 45 | 0.0090374 | 0.125 | 0.08 | 261 | 0 | 0.364 | 1 | 1 | cs | TRUE
47 | LV_351-3_0_4_line_47 |  | 45 | 46 | 0.034527 | 0.125 | 0.08 | 261 | 0 | 0.364 | 1 | 1 | cs | TRUE
48 | LV_351-3_0_4_line_48 |  | 47 | 48 | 0.0090648 | 0.125 | 0.08 | 261 | 0 | 0.364 | 1 | 1 | cs | TRUE
49 | LV_351-3_0_4_line_49 |  | 47 | 49 | 0.0062645 | 0.125 | 0.08 | 261 | 0 | 0.364 | 1 | 1 | cs | TRUE

## trafo
| name | std_type | hv_bus | lv_bus | sn_mva | vn_hv_kv | vn_lv_kv | vk_percent | vkr_percent | pfe_kw | i0_percent | shift_degree | tap_side | tap_neutral | tap_min | tap_max | tap_step_percent | tap_step_degree | tap_pos | tap_phase_shifter | parallel | df | in_service
0 | LV_351-3_0_4_trafo_7 | 0.63 MVA 20/0.4 kV | 51 | 10 | 0.63 | 20 | 0.4 | 6 | 1.206 | 1.65 | 0.2619 | 150 | hv | 0 | -2 | 2 | 2.5 | 0 | 0 | FALSE | 1 | 1 | TRUE

## line_geodata
| x0 | y0 | x1 | y1 | x2 | y2 | x3 | y3 | x4 | y4 | x5 | y5 | x6 | y6 | x7 | y7 | x8 | y8 | x9 | y9 | x10 | y10 | x11 | y11 | x12 | y12 | x13 | y13 | x14 | y14 | x15 | y15 | x16 | y16 | x17 | y17 | x18 | y18 | x19 | y19 | x20 | y20 | x21 | y21 | x22 | y22 | x23 | y23 | x24 | y24 | x25 | y25 | x26 | y26 | x27 | y27 | x28 | y28 | x29 | y29 | x30 | y30 | x31 | y31 | x32 | y32 | x33 | y33
0 | 2600728.4652 | 1199210.2603 | 2600757.7134 | 1199215.523
1 | 2600772.0533 | 1199221.3831 | 2600770.8505 | 1199220.1268 | 2600769.2214 | 1199218.7258 | 2600766.6481 | 1199217.4582 | 2600764.2652 | 1199216.7019 | 2600757.7134 | 1199215.523
2 | 2600741.5958 | 1199182.003 | 2600744.5339 | 1199188.5068 | 2600747.7678 | 1199205.4496 | 2600765.6443 | 1199207.5639 | 2600772.0533 | 1199221.3831
3 | 2600623.5555 | 1199246.9368 | 2600729.6173 | 1199271.5718 | 2600732.7387 | 1199272.0836 | 2600735.3882 | 1199272.384 | 2600738.8524 | 1199272.5178 | 2600742.5525 | 1199272.6183 | 2600747.2425 | 1199272.2297 | 2600755.5642 | 1199270.7521 | 2600755.0925 | 1199267.8838 | 2600754.7806 | 1199265.9828 | 2600754.6741 | 1199265.3269 | 2600755.4355 | 1199265.1491 | 2600759.7448 | 1199264.149 | 2600761.0239 | 1199263.849 | 2600765.3942 | 1199262.849 | 2600766.7038 | 1199262.5379 | 2600771.6375 | 1199261.4045 | 2600772.5283 | 1199261.5491 | 2600772.8482 | 1199260.0817 | 2600774.8366 | 1199249.2428 | 2600774.9966 | 1199248.3757 | 2600775.7047 | 1199248.5092 | 2600776.3442 | 1199248.6315 | 2600779.0393 | 1199249.1766 | 2600779.0699 | 1199248.2205 | 2600779.1691 | 1199246.0083 | 2600779.0096 | 1199242.7398 | 2600778.7131 | 1199239.2379 | 2600778.3328 | 1199236.4364 | 2600777.5794 | 1199233.1234 | 2600776.6128 | 1199230.2328 | 2600775.5929 | 1199227.6758 | 2600773.9031 | 1199224.3849 | 2600772.0533 | 1199221.3831
4 | 2600741.5958 | 1199182.003 | 2600749.3096 | 1199170.8757 | 2600747.2543 | 1199167.7071 | 2600746.6149 | 1199166.751 | 2600746.2038 | 1199166.1061 | 2600745.237 | 1199164.8498 | 2600744.2474 | 1199163.6713
5 | 2600623.5555 | 1199246.9368 | 2600623.9364 | 1199244.9469 | 2600623.6852 | 1199243.5239 | 2600622.6575 | 1199242.1675 | 2600620.0081 | 1199241.0222 | 2600608.6566 | 1199237.0746 | 2600607.6509 | 1199236.741
6 | 2600623.5555 | 1199246.9368 | 2600609.5924 | 1199244.4008 | 2600606.707 | 1199243.8558 | 2600603.258 | 1199243.5554 | 2600599.4817 | 1199243.744 | 2600596.2155 | 1199243.9994 | 2600592.9035 | 1199244.5661 | 2600588.3353 | 1199245.8108 | 2600583.3863 | 1199247.6336
7 | 2600670.4862 | 1199239.8709 | 2600685.7911 | 1199243.1921
8 | 2600670.4862 | 1199239.8709 | 2600639.9031 | 1199233.4756
9 | 2600670.4862 | 1199239.8709 | 2600670.9203 | 1199237.8698 | 2600672.0781 | 1199232.845 | 2600674.1423 | 1199224.0294 | 2600674.3022 | 1199223.6515
10 | 2600744.2474 | 1199163.6713 | 2600750.0495 | 1199158.8026 | 2600757.2071 | 1199152.778
11 | 2600744.2474 | 1199163.6713 | 2600743.8591 | 1199163.1932 | 2600733.2837 | 1199150.5983
12 | 2600757.2071 | 1199152.778 | 2600740.4213 | 1199131.876 | 2600739.5611 | 1199130.5641 | 2600739.2109 | 1199129.9971 | 2600738.9901 | 1199129.5524 | 2600738.8455 | 1199129.1744 | 2600738.7694 | 1199128.9076 | 2600738.7238 | 1199128.6741 | 2600738.7086 | 1199128.4184 | 2600738.7314 | 1199128.1739 | 2600746.7029 | 1199083.7391
13 | 2600716.9102 | 1199131.0953 | 2600720.2218 | 1199135.0422 | 2600733.2837 | 1199150.5983
14 | 2600692.3979 | 1199167.3454 | 2600694.5074 | 1199162.2985 | 2600696.1828 | 1199158.6745 | 2600698.4674 | 1199154.3391 | 2600701.917 | 1199148.2251 | 2600705.2752 | 1199143.3005 | 2600705.8081 | 1199142.6212
15 | 2600692.3979 | 1199167.3454 | 2600713.5394 | 1199173.6408
16 | 2600716.9102 | 1199131.0953 | 2600712.9355 | 1199134.4855 | 2600709.0597 | 1199138.4761 | 2600705.8081 | 1199142.6212
17 | 2600583.3863 | 1199247.6336 | 2600584.7106 | 1199252.8921 | 2600586.5977 | 1199265.1988 | 2600587.8305 | 1199271.658 | 2600590.5402 | 1199280.5518 | 2600594.0568 | 1199289.9127 | 2600597.0864 | 1199295.9607 | 2600600.1466 | 1199301.0081 | 2600606.0236 | 1199308.2458
18 | 2600583.3863 | 1199247.6336 | 2600578.3783 | 1199227.5113 | 2600577.19 | 1199219.8975
19 | 2600606.0236 | 1199308.2458 | 2600625.6971 | 1199305.5795 | 2600635.7007 | 1199310.5609 | 2600639.1722 | 1199313.7073 | 2600646.1611 | 1199315.6869 | 2600671.1411 | 1199314.3441 | 2600672.9001 | 1199311.754 | 2600669.2687 | 1199309.0078 | 2600662.9957 | 1199304.2379 | 2600658.976 | 1199302.0808 | 2600636.7222 | 1199297.2539
20 | 2600573.6565 | 1199197.2574 | 2600577.19 | 1199219.8975
21 | 2600591.9995 | 1199221.4648 | 2600593.0576 | 1199223.9329 | 2600594.2832 | 1199226.0786 | 2600595.4784 | 1199227.7685 | 2600597.6709 | 1199230.2144 | 2600599.9091 | 1199232.3491 | 2600602.9543 | 1199234.6395 | 2600606.2432 | 1199236.274 | 2600607.6509 | 1199236.741
22 | 2600716.9102 | 1199131.0953 | 2600712.8983 | 1199126.2589
23 | 2600712.8983 | 1199126.2589 | 2600708.9235 | 1199130.2273 | 2600707.092 | 1199131.9988
24 | 2600712.8983 | 1199126.2589 | 2600716.0507 | 1199123.0242 | 2600716.5457 | 1199122.5462 | 2600716.8046 | 1199122.1349 | 2600716.9265 | 1199121.7013 | 2600716.8732 | 1199121.2233 | 2600716.6753 | 1199120.7453 | 2600716.2718 | 1199120.2116
25 | 2600724.2974 | 1199114.1314 | 2600724.9065 | 1199113.9203 | 2600725.5004 | 1199113.6313 | 2600726.1172 | 1199113.1644 | 2600726.673 | 1199112.5419 | 2600727.0462 | 1199111.9306 | 2600727.3508 | 1199111.1635 | 2600731.7539 | 1199086.3963
26 | 2600716.2718 | 1199120.2116 | 2600719.9267 | 1199117.4438 | 2600724.2974 | 1199114.1314
27 | 2600724.2974 | 1199114.1314 | 2600723.5588 | 1199114.1869 | 2600722.8736 | 1199114.1535 | 2600722.4092 | 1199114.0423 | 2600721.861 | 1199113.8532 | 2600721.3281 | 1199113.5308 | 2600720.7495 | 1199113.0416 | 2600720.0263 | 1199112.2188 | 2600711.9647 | 1199102.9579
28 | 2600711.9647 | 1199102.9579 | 2600703.6037 | 1199093.3531
29 | 2600686.2703 | 1199079.6089 | 2600683.1643 | 1199076.2513 | 2600680.3013 | 1199078.63
30 | 2600686.2703 | 1199079.6089 | 2600689.476 | 1199077.0746 | 2600697.6598 | 1199086.5249 | 2600703.6037 | 1199093.3531
31 | 2600680.3013 | 1199078.63 | 2600677.8494 | 1199080.6864
32 | 2600680.3013 | 1199078.63 | 2600689.2924 | 1199089.0236
33 | 2600568.6609 | 1199165.1549 | 2600561.3633 | 1199117.262
34 | 2600561.3633 | 1199117.262 | 2600565.7717 | 1199116.5397 | 2600568.0938 | 1199118.5188 | 2600569.9277 | 1199129.8027 | 2600572.9806 | 1199132.2265 | 2600576.2317 | 1199132.1934 | 2600577.9678 | 1199130.2147 | 2600581.2452 | 1199130.1963
35 | 2600568.6609 | 1199165.1549 | 2600580.5765 | 1199163.2438 | 2600585.592 | 1199157.3893
36 | 2600568.6609 | 1199165.1549 | 2600569.1251 | 1199168.2232
37 | 2600590.2561 | 1199132.8728 | 2600588.7334 | 1199132.0611 | 2600585.3377 | 1199132.0942 | 2600583.8151 | 1199130.1819 | 2600581.2452 | 1199130.1963
38 | 2600569.1251 | 1199168.2232 | 2600573.6565 | 1199197.2574
39 | 2600680.1881 | 1199217.6155 | 2600678.7489 | 1199219.8721 | 2600677.9418 | 1199220.5279 | 2600674.622 | 1199223.2624 | 2600674.3022 | 1199223.6515
40 | 2600695.9154 | 1199146.959 | 2600696.938 | 1199145.1451 | 2600700.3723 | 1199139.9538 | 2600704.5909 | 1199134.4179 | 2600707.092 | 1199131.9988
41 | 2600585.592 | 1199157.3893 | 2600591.0785 | 1199150.9852
42 | 2600590.2561 | 1199132.8728 | 2600589.0072 | 1199135.1294 | 2600589.7986 | 1199139.8654
43 | 2600590.2561 | 1199132.8728 | 2600596.3394 | 1199121.906
44 | 2600596.3394 | 1199121.906 | 2600598.1984 | 1199118.5547 | 2600602.5622 | 1199106.0817 | 2600601.8301 | 1199101.3044
45 | 2600695.9154 | 1199146.959 | 2600693.3284 | 1199151.5482 | 2600690.9297 | 1199156.0948 | 2600689.1553 | 1199159.9189 | 2600686.9544 | 1199165.1992 | 2600684.9438 | 1199170.513 | 2600683.6803 | 1199174.5106
46 | 2600683.6803 | 1199174.5106 | 2600683.3978 | 1199175.4043 | 2600681.8973 | 1199181.1851 | 2600681.4831 | 1199183.2721
47 | 2600680.1881 | 1199217.6155 | 2600679.8152 | 1199216.2592 | 2600679.6326 | 1199214.6361 | 2600679.4656 | 1199209.789 | 2600679.4662 | 1199203.708 | 2600679.5122 | 1199201.4512 | 2600679.7028 | 1199198.6497 | 2600679.8629 | 1199196.7265 | 2600680.0306 | 1199194.8033 | 2600680.2517 | 1199191.8684 | 2600680.6708 | 1199188.2554 | 2600681.1736 | 1199184.8314 | 2600681.4831 | 1199183.2721
48 | 2600596.9761 | 1199144.1012 | 2600591.0785 | 1199150.9852
49 | 2600601.0517 | 1199139.3439 | 2600596.9761 | 1199144.1012

## bus_geodata
| x | y | coords
0 | 2600728.4652 | 1199210.2603
1 | 2600757.7134 | 1199215.523
2 | 2600772.0533 | 1199221.3831
3 | 2600741.5958 | 1199182.003
4 | 2600623.5555 | 1199246.9368
5 | 2600685.7911 | 1199243.1921
6 | 2600670.4862 | 1199239.8709
7 | 2600744.2474 | 1199163.6713
8 | 2600757.2071 | 1199152.778
9 | 2600733.2837 | 1199150.5983
10 | 2600692.3979 | 1199167.3454
11 | 2600705.8081 | 1199142.6212
12 | 2600713.5394 | 1199173.6408
13 | 2600746.7029 | 1199083.7391
14 | 2600583.3863 | 1199247.6336
15 | 2600606.0236 | 1199308.2458
16 | 2600577.19 | 1199219.8975
17 | 2600607.6509 | 1199236.7409
18 | 2600636.7222 | 1199297.2539
19 | 2600716.9102 | 1199131.0953
20 | 2600712.8983 | 1199126.2589
21 | 2600724.2974 | 1199114.1314
22 | 2600731.7539 | 1199086.3963
23 | 2600716.2718 | 1199120.2116
24 | 2600711.9647 | 1199102.9579
25 | 2600686.2703 | 1199079.6089
26 | 2600680.3013 | 1199078.63
27 | 2600703.6037 | 1199093.3531
28 | 2600561.3633 | 1199117.262
29 | 2600568.6609 | 1199165.1549
30 | 2600581.2452 | 1199130.1963
31 | 2600569.1251 | 1199168.2232
32 | 2600573.6565 | 1199197.2574
33 | 2600639.9031 | 1199233.4756
34 | 2600674.3022 | 1199223.6515
35 | 2600591.9995 | 1199221.4648
36 | 2600707.092 | 1199131.9988
37 | 2600689.2924 | 1199089.0236
38 | 2600677.8494 | 1199080.6864
39 | 2600585.592 | 1199157.3893
40 | 2600590.2561 | 1199132.8728
41 | 2600601.8301 | 1199101.3044
42 | 2600596.3394 | 1199121.906
43 | 2600695.9154 | 1199146.959
44 | 2600683.6803 | 1199174.5106
45 | 2600681.4831 | 1199183.2721
46 | 2600680.1881 | 1199217.6155
47 | 2600596.9761 | 1199144.1012
48 | 2600591.0785 | 1199150.9852
49 | 2600601.0517 | 1199139.3439
50 | 2600589.7986 | 1199139.8654
51 | 2600686.1896 | 1199198.3058

## line_std_types
| c_nf_per_km | r_ohm_per_km | x_ohm_per_km | max_i_ka | type | q_mm2 | alpha | voltage_rating
NAYY 4x50 SE | 210 | 0.642 | 0.083 | 0.142 | cs | 50 | 0.00403 | LV
NAYY 4x120 SE | 264 | 0.225 | 0.08 | 0.242 | cs | 120 | 0.00403 | LV
NAYY 4x150 SE | 261 | 0.208 | 0.08 | 0.27 | cs | 150 | 0.00403 | LV
NA2XS2Y 1x95 RM/25 12/20 kV | 216 | 0.313 | 0.132 | 0.252 | cs | 95 | 0.00403 | MV
NA2XS2Y 1x185 RM/25 12/20 kV | 273 | 0.161 | 0.117 | 0.362 | cs | 185 | 0.00403 | MV
NA2XS2Y 1x240 RM/25 12/20 kV | 304 | 0.122 | 0.112 | 0.421 | cs | 240 | 0.00403 | MV
NA2XS2Y 1x95 RM/25 6/10 kV | 315 | 0.313 | 0.123 | 0.249 | cs | 95 | 0.00403 | MV
NA2XS2Y 1x185 RM/25 6/10 kV | 406 | 0.161 | 0.11 | 0.358 | cs | 185 | 0.00403 | MV
NA2XS2Y 1x240 RM/25 6/10 kV | 456 | 0.122 | 0.105 | 0.416 | cs | 240 | 0.00403 | MV
NA2XS2Y 1x150 RM/25 12/20 kV | 250 | 0.206 | 0.116 | 0.319 | cs | 150 | 0.00403 | MV
NA2XS2Y 1x120 RM/25 12/20 kV | 230 | 0.253 | 0.119 | 0.283 | cs | 120 | 0.00403 | MV
NA2XS2Y 1x70 RM/25 12/20 kV | 190 | 0.443 | 0.132 | 0.22 | cs | 70 | 0.00403 | MV
NA2XS2Y 1x150 RM/25 6/10 kV | 360 | 0.206 | 0.11 | 0.315 | cs | 150 | 0.00403 | MV
NA2XS2Y 1x120 RM/25 6/10 kV | 340 | 0.253 | 0.113 | 0.28 | cs | 120 | 0.00403 | MV
NA2XS2Y 1x70 RM/25 6/10 kV | 280 | 0.443 | 0.123 | 0.217 | cs | 70 | 0.00403 | MV
N2XS(FL)2Y 1x120 RM/35 64/110 kV | 112 | 0.153 | 0.166 | 0.366 | cs | 120 | 0.00393 | HV
N2XS(FL)2Y 1x185 RM/35 64/110 kV | 125 | 0.099 | 0.156 | 0.457 | cs | 185 | 0.00393 | HV
N2XS(FL)2Y 1x240 RM/35 64/110 kV | 135 | 0.075 | 0.149 | 0.526 | cs | 240 | 0.00393 | HV
N2XS(FL)2Y 1x300 RM/35 64/110 kV | 144 | 0.06 | 0.144 | 0.588 | cs | 300 | 0.00393 | HV
15-AL1/3-ST1A 0.4 | 11 | 1.8769 | 0.35 | 0.105 | ol | 16 | 0.00403 | LV
24-AL1/4-ST1A 0.4 | 11.25 | 1.2012 | 0.335 | 0.14 | ol | 24 | 0.00403 | LV
48-AL1/8-ST1A 0.4 | 12.2 | 0.5939 | 0.3 | 0.21 | ol | 48 | 0.00403 | LV
94-AL1/15-ST1A 0.4 | 13.2 | 0.306 | 0.29 | 0.35 | ol | 94 | 0.00403 | LV
34-AL1/6-ST1A 10.0 | 9.7 | 0.8342 | 0.36 | 0.17 | ol | 34 | 0.00403 | MV
48-AL1/8-ST1A 10.0 | 10.1 | 0.5939 | 0.35 | 0.21 | ol | 48 | 0.00403 | MV
70-AL1/11-ST1A 10.0 | 10.4 | 0.4132 | 0.339 | 0.29 | ol | 70 | 0.00403 | MV
94-AL1/15-ST1A 10.0 | 10.75 | 0.306 | 0.33 | 0.35 | ol | 94 | 0.00403 | MV
122-AL1/20-ST1A 10.0 | 11.1 | 0.2376 | 0.323 | 0.41 | ol | 122 | 0.00403 | MV
149-AL1/24-ST1A 10.0 | 11.25 | 0.194 | 0.315 | 0.47 | ol | 149 | 0.00403 | MV
34-AL1/6-ST1A 20.0 | 9.15 | 0.8342 | 0.382 | 0.17 | ol | 34 | 0.00403 | MV
48-AL1/8-ST1A 20.0 | 9.5 | 0.5939 | 0.372 | 0.21 | ol | 48 | 0.00403 | MV
70-AL1/11-ST1A 20.0 | 9.7 | 0.4132 | 0.36 | 0.29 | ol | 70 | 0.00403 | MV
94-AL1/15-ST1A 20.0 | 10 | 0.306 | 0.35 | 0.35 | ol | 94 | 0.00403 | MV
122-AL1/20-ST1A 20.0 | 10.3 | 0.2376 | 0.344 | 0.41 | ol | 122 | 0.00403 | MV
149-AL1/24-ST1A 20.0 | 10.5 | 0.194 | 0.337 | 0.47 | ol | 149 | 0.00403 | MV
184-AL1/30-ST1A 20.0 | 10.75 | 0.1571 | 0.33 | 0.535 | ol | 184 | 0.00403 | MV
243-AL1/39-ST1A 20.0 | 11 | 0.1188 | 0.32 | 0.645 | ol | 243 | 0.00403 | MV
48-AL1/8-ST1A 110.0 | 8 | 0.5939 | 0.46 | 0.21 | ol | 48 | 0.00403 | HV
70-AL1/11-ST1A 110.0 | 8.4 | 0.4132 | 0.45 | 0.29 | ol | 70 | 0.00403 | HV
94-AL1/15-ST1A 110.0 | 8.65 | 0.306 | 0.44 | 0.35 | ol | 94 | 0.00403 | HV
122-AL1/20-ST1A 110.0 | 8.5 | 0.2376 | 0.43 | 0.41 | ol | 122 | 0.00403 | HV
149-AL1/24-ST1A 110.0 | 8.75 | 0.194 | 0.41 | 0.47 | ol | 149 | 0.00403 | HV
184-AL1/30-ST1A 110.0 | 8.8 | 0.1571 | 0.4 | 0.535 | ol | 184 | 0.00403 | HV
243-AL1/39-ST1A 110.0 | 9 | 0.1188 | 0.39 | 0.645 | ol | 243 | 0.00403 | HV
305-AL1/39-ST1A 110.0 | 9.2 | 0.0949 | 0.38 | 0.74 | ol | 305 | 0.00403 | HV
490-AL1/64-ST1A 110.0 | 9.75 | 0.059 | 0.37 | 0.96 | ol | 490 | 0.00403 | HV
679-AL1/86-ST1A 110.0 | 9.95 | 0.042 | 0.36 | 1.15 | ol | 679 | 0.00403 | HV
490-AL1/64-ST1A 220.0 | 10 | 0.059 | 0.285 | 0.96 | ol | 490 | 0.00403 | HV
679-AL1/86-ST1A 220.0 | 11.7 | 0.042 | 0.275 | 1.15 | ol | 679 | 0.00403 | HV
490-AL1/64-ST1A 380.0 | 11 | 0.059 | 0.253 | 0.96 | ol | 490 | 0.00403 | HV
679-AL1/86-ST1A 380.0 | 14.6 | 0.042 | 0.25 | 1.15 | ol | 679 | 0.00403 | HV

## trafo_std_types
| i0_percent | pfe_kw | vkr_percent | sn_mva | vn_lv_kv | vn_hv_kv | vk_percent | shift_degree | vector_group | tap_side | tap_neutral | tap_min | tap_max | tap_step_degree | tap_step_percent | tap_phase_shifter
160 MVA 380/110 kV | 0.06 | 60 | 0.25 | 160 | 110 | 380 | 12.2 | 0 | Yy0 | hv | 0 | -9 | 9 | 0 | 1.5 | FALSE
100 MVA 220/110 kV | 0.06 | 55 | 0.26 | 100 | 110 | 220 | 12 | 0 | Yy0 | hv | 0 | -9 | 9 | 0 | 1.5 | FALSE
63 MVA 110/20 kV | 0.04 | 22 | 0.32 | 63 | 20 | 110 | 18 | 150 | YNd5 | hv | 0 | -9 | 9 | 0 | 1.5 | FALSE
40 MVA 110/20 kV | 0.05 | 18 | 0.34 | 40 | 20 | 110 | 16.2 | 150 | YNd5 | hv | 0 | -9 | 9 | 0 | 1.5 | FALSE
25 MVA 110/20 kV | 0.07 | 14 | 0.41 | 25 | 20 | 110 | 12 | 150 | YNd5 | hv | 0 | -9 | 9 | 0 | 1.5 | FALSE
63 MVA 110/10 kV | 0.04 | 22 | 0.32 | 63 | 10 | 110 | 18 | 150 | YNd5 | hv | 0 | -9 | 9 | 0 | 1.5 | FALSE
40 MVA 110/10 kV | 0.05 | 18 | 0.34 | 40 | 10 | 110 | 16.2 | 150 | YNd5 | hv | 0 | -9 | 9 | 0 | 1.5 | FALSE
25 MVA 110/10 kV | 0.07 | 14 | 0.41 | 25 | 10 | 110 | 12 | 150 | YNd5 | hv | 0 | -9 | 9 | 0 | 1.5 | FALSE
0.25 MVA 20/0.4 kV | 0.32 | 0.8 | 1.44 | 0.25 | 0.4 | 20 | 6 | 150 | Yzn5 | hv | 0 | -2 | 2 | 0 | 2.5 | FALSE
0.4 MVA 20/0.4 kV | 0.3375 | 1.35 | 1.425 | 0.4 | 0.4 | 20 | 6 | 150 | Dyn5 | hv | 0 | -2 | 2 | 0 | 2.5 | FALSE
0.63 MVA 20/0.4 kV | 0.2619 | 1.65 | 1.206 | 0.63 | 0.4 | 20 | 6 | 150 | Dyn5 | hv | 0 | -2 | 2 | 0 | 2.5 | FALSE
0.25 MVA 10/0.4 kV | 0.24 | 0.6 | 1.2 | 0.25 | 0.4 | 10 | 4 | 150 | Dyn5 | hv | 0 | -2 | 2 | 0 | 2.5 | FALSE
0.4 MVA 10/0.4 kV | 0.2375 | 0.95 | 1.325 | 0.4 | 0.4 | 10 | 4 | 150 | Dyn5 | hv | 0 | -2 | 2 | 0 | 2.5 | FALSE
0.63 MVA 10/0.4 kV | 0.1873 | 1.18 | 1.0794 | 0.63 | 0.4 | 10 | 4 | 150 | Dyn5 | hv | 0 | -2 | 2 | 0 | 2.5 | FALSE

## trafo3w_std_types
| sn_hv_mva | sn_mv_mva | sn_lv_mva | vn_hv_kv | vn_mv_kv | vn_lv_kv | vk_hv_percent | vk_mv_percent | vk_lv_percent | vkr_hv_percent | vkr_mv_percent | vkr_lv_percent | pfe_kw | i0_percent | shift_mv_degree | shift_lv_degree | vector_group | tap_side | tap_neutral | tap_min | tap_max | tap_step_percent
63/25/38 MVA 110/20/10 kV | 63 | 25 | 38 | 110 | 20 | 10 | 10.4 | 10.4 | 10.4 | 0.28 | 0.32 | 0.35 | 35 | 0.89 | 0 | 0 | YN0yn0yn0 | hv | 0 | -10 | 10 | 1.2
63/25/38 MVA 110/10/10 kV | 63 | 25 | 38 | 110 | 10 | 10 | 10.4 | 10.4 | 10.4 | 0.28 | 0.32 | 0.35 | 35 | 0.89 | 0 | 0 | YN0yn0yn0 | hv | 0 | -10 | 10 | 1.2

## fuse_std_types
| fuse_type | i_rated_a | t_avg | t_min | t_total | x_avg | x_min | x_total
HV 100A | HV 100A | 100 | 0 | [10.0, 3.64, 0.854, 0.281, 0.1, 0.0531, 0.022, 0.01] | [10.0, 4.267, 1.21, 0.403, 0.1, 0.058, 0.022, 0.01] | 0 | [300.0, 350.0, 450.0, 550.0, 700.0, 850.0, 1200.0, 1752.0] | [600.0, 700.0, 900.0, 1150.0, 1665.0, 2000.0, 3000.0, 4313.0]
HV 10A | HV 10A | 10 | 0 | [10.0, 1675.0, 0.344, 0.156, 0.1, 0.0417, 0.0171, 0.01] | [10.0, 1.3, 0.3, 0.155, 0.1, 0.0555, 0.023, 0.01] | 0 | [30.0, 32.0, 35.0, 37.0, 39.0, 50.0, 70.0, 88.0] | [60.0, 70.0, 80.0, 87.0, 94.0, 110.0, 150.0, 216.0]
HV 125A | HV 125A | 125 | 0 | [10.0, 1.82, 0.344, 0.1, 0.0467, 0.0269, 0.01] | [10.0, 2.478, 0.426, 0.1, 0.0427, 0.0211, 0.01] | 0 | [375.0, 500.0, 700.0, 925.0, 1200.0, 1500.0, 2341.0] | [750.0, 1000.0, 1500.0, 2200.0, 3000.0, 4000.0, 5765.0]
HV 160A | HV 160A | 160 | 0 | [10.0, 4.15, 1.03, 0.198, 0.1, 0.051, 0.0172, 0.01] | [10.0, 2.3, 0.734, 0.274, 0.1, 0.046, 0.0177, 0.01] | 0 | [480.0, 550.0, 700.0, 1000.0, 1260.0, 1600.0, 2500.0, 3227.0] | [960.0, 1300.0, 1700.0, 2200.0, 2996.0, 4000.0, 6000.0, 7946.0]
HV 16A | HV 16A | 16 | 0 | [10.0, 0.352, 0.164, 0.1, 0.0649, 0.0342, 0.01] | [10.0, 2.34, 0.722, 0.181, 0.1, 0.055, 0.0296, 0.01] | 0 | [48.0, 60.0, 65.0, 71.0, 80.0, 100.0, 162.0] | [96.0, 110.0, 125.0, 150.0, 168.0, 200.0, 250.0, 398.0]
HV 200A | HV 200A | 200 | 0 | [10.0, 4.267, 1.21, 0.403, 0.1, 0.058, 0.022, 0.01] | [10.0, 3.73, 1.654, 0.328, 0.1, 0.0531, 0.019, 0.01] | 0 | [600.0, 700.0, 900.0, 1150.0, 1665.0, 2000.0, 3000.0, 4313.0] | [1200.0, 1500.0, 1800.0, 2700.0, 3960.0, 5000.0, 7500.0, 10620.0]
HV 20A | HV 20A | 20 | 0 | [10.0, 1.3, 0.3, 0.155, 0.1, 0.0555, 0.023, 0.01] | [10.0, 1.3, 0.161, 0.1, 0.0611, 0.0399, 0.0141, 0.01] | 0 | [60.0, 70.0, 80.0, 87.0, 94.0, 110.0, 150.0, 216.0] | [120.0, 150.0, 200.0, 223.0, 260.0, 300.0, 450.0, 532.0]
HV 25A | HV 25A | 25 | 0 | [10.0, 2.512, 0.833, 0.299, 0.1, 0.0372, 0.0223, 0.01] | [10.0, 3.125, 0.597, 0.198, 0.1, 0.0378, 0.022, 0.01] | 0 | [75.0, 82.0, 90.0, 100.0, 124.0, 170.0, 200.0, 289.0] | [150.0, 170.0, 210.0, 250.0, 294.0, 400.0, 500.0, 711.0]
HV 31.5A | HV 31.5A | 31.5 | 0 | [10.0, 2.34, 0.722, 0.181, 0.1, 0.055, 0.0296, 0.01] | [10.0, 2.84, 0.368, 0.164, 0.1, 0.0621, 0.0378, 0.0195, 0.01] | 0 | [95.0, 110.0, 125.0, 150.0, 165.0, 200.0, 250.0, 390.0] | [189.0, 220.0, 300.0, 350.0, 393.0, 450.0, 530.0, 700.0, 960.0]
HV 40A | HV 40A | 40 | 0 | [10.0, 1.3, 0.161, 0.1, 0.0611, 0.0399, 0.0141, 0.01] | [10.0, 2.05, 0.369, 0.198, 0.1, 0.051, 0.0298, 0.01] | 0 | [120.0, 150.0, 200.0, 223.0, 260.0, 300.0, 450.0, 532.0] | [240.0, 300.0, 400.0, 450.0, 530.0, 650.0, 800.0, 1311.0]
HV 50A | HV 50A | 50 | 0 | [10.0, 3.215, 0.597, 0.198, 0.1, 0.0378, 0.022, 0.01] | [10.0, 3.64, 0.854, 0.281, 0.1, 0.0531, 0.022, 0.01] | 0 | [150.0, 170.0, 210.0, 250.0, 294.0, 400.0, 500.0, 711.0] | [300.0, 350.0, 450.0, 550.0, 700.0, 850.0, 1200.0, 1752.0]
HV 6.3A | HV 6.3A | 6.3 | 0 | [10.0, 1.39, 0.344, 0.168, 0.1, 0.056, 0.0263, 0.01] | [10.0, 1.711, 0.516, 0.198, 0.1, 0.0634, 0.0303, 0.01] | 0 | [19.0, 19.5, 20.4, 20.8, 22.0, 25.0, 32.0, 48.0] | [38.0, 40.0, 43.0, 48.0, 53.0, 60.0, 75.0, 118.0]
HV 63A | HV 63A | 63 | 0 | [10.0, 2.84, 0.368, 0.164, 0.1, 0.0621, 0.0378, 0.0195, 0.01] | [10.0, 1.82, 0.344, 0.1, 0.0467, 0.0269, 0.01] | 0 | [189.0, 220.0, 300.0, 350.0, 393.0, 450.0, 530.0, 700.0, 961.0] | [378.0, 500.0, 700.0, 934.0, 1200.0, 1500.0, 2366.0]
HV 80A | HV 80A | 80 | 0 | [10.0, 2.05, 0.369, 0.198, 0.1, 0.051, 0.0298, 0.01] | [10.0, 4.15, 1.03, 0.198, 0.1, 0.051, 0.0172, 0.01] | 0 | [240.0, 300.0, 400.0, 450.0, 530.0, 650.0, 800.0, 1311.0] | [480.0, 550.0, 700.0, 1000.0, 1260.0, 1600.0, 2500.0, 3227.0]
Siemens NH-1-100 | Siemens NH-1-100 | 100 | [5400.0, 2000.0, 400.0, 20.0, 1.0, 0.2, 0.012, 0.004] | 0 | 0 | [150.0, 190.0, 250.0, 430.0, 900.0, 1250.0, 2700.0, 3600.0] | 0 | 0
Siemens NH-1-125 | Siemens NH-1-125 | 125 | [4800.0, 120.0, 7.0, 0.1, 0.004] | 0 | 0 | [180.0, 400.0, 740.0, 2000.0, 4250.0] | 0 | 0
Siemens NH-1-16 | Siemens NH-1-16 | 16 | [4000.0, 400.0, 2.0, 0.1, 0.04, 0.01] | 0 | 0 | [26.0, 35.0, 75.0, 150.0, 200.0, 300.0] | 0 | 0
Siemens NH-1-160 | Siemens NH-1-160 | 160 | [4800.0, 120.0, 7.0, 0.1, 0.004] | 0 | 0 | [210.0, 500.0, 900.0, 2300.0, 5000.0] | 0 | 0
Siemens NH-1-25 | Siemens NH-1-25 | 25 | [4000.0, 1000.0, 10.0, 0.2, 0.02, 0.01] | 0 | 0 | [40.0, 50.0, 100.0, 210.0, 400.0, 500.0] | 0 | 0
Siemens NH-1-50 | Siemens NH-1-50 | 50 | [4000.0, 40.0, 4.0, 1.0, 0.02, 0.01] | 0 | 0 | [86.0, 200.0, 300.0, 400.0, 1000.0, 1280.0] | 0 | 0
Siemens NH-1-63 | Siemens NH-1-63 | 63 | [4000.0, 100.0, 10.0, 2.0, 0.04, 0.01] | 0 | 0 | [100.0, 200.0, 300.0, 400.0, 1000.0, 1500.0] | 0 | 0
Siemens NH-1-80 | Siemens NH-1-80 | 80 | [4800.0, 120.0, 7.0, 0.1, 0.01] | 0 | 0 | [150.58, 250.0, 450.0, 1150.0, 2470.0] | 0 | 0
Siemens NH-2-1000 | Siemens NH-2-1000 | 1000 | [4800.0, 120.0, 7.0, 0.1, 0.004] | 0 | 0 | [1900.0, 3500.0, 8400.0, 24000.0, 52000.0] | 0 | 0
Siemens NH-2-200 | Siemens NH-2-200 | 200 | [4800.0, 120.0, 7.0, 0.1, 0.004] | 0 | 0 | [280.0, 650.0, 1200.0, 3000.0, 7000.0] | 0 | 0
Siemens NH-2-224 | Siemens NH-2-224 | 224 | [4800.0, 120.0, 7.0, 0.2, 0.04, 0.004] | 0 | 0 | [400.0, 750.0, 1453.0, 3025.0, 4315.0, 7600.0] | 0 | 0
Siemens NH-2-250 | Siemens NH-2-250 | 250 | [4800.0, 120.0, 7.0, 0.1, 0.004] | 0 | 0 | [450.0, 800.0, 1650.0, 4000.0, 8500.0] | 0 | 0
Siemens NH-2-315 | Siemens NH-2-315 | 315 | [4800.0, 120.0, 7.0, 0.1, 0.004] | 0 | 0 | [550.0, 920.0, 1900.0, 5000.0, 11000.0] | 0 | 0
Siemens NH-2-355 | Siemens NH-2-355 | 355 | [4800.0, 120.0, 6.0, 0.1, 0.004] | 0 | 0 | [650.0, 1116.27, 2350.0, 5840.0, 12790.0] | 0 | 0
Siemens NH-2-400 | Siemens NH-2-400 | 400 | [4800.0, 120.0, 7.0, 0.1, 0.004] | 0 | 0 | [720.0, 1350.0, 2800.0, 6500.0, 15000.0] | 0 | 0
Siemens NH-2-425 | Siemens NH-2-425 | 425 | [4800.0, 120.0, 7.0, 0.1, 0.004] | 0 | 0 | [850.0, 1500.0, 3050.0, 7500.0, 16500.0] | 0 | 0
Siemens NH-2-630 | Siemens NH-2-630 | 630 | [4800.0, 120.0, 7.0, 0.1, 0.004] | 0 | 0 | [1200.0, 2000.0, 4800.0, 12000.0, 26000.0] | 0 | 0

## dtypes
| element | column | dtype
0 | bus | name | object
1 | bus | vn_kv | float64
2 | bus | type | object
3 | bus | zone | object
4 | bus | in_service | bool
5 | load | name | object
6 | load | bus | uint32
7 | load | p_mw | float64
8 | load | q_mvar | float64
9 | load | const_z_percent | float64
10 | load | const_i_percent | float64
11 | load | sn_mva | float64
12 | load | scaling | float64
13 | load | in_service | bool
14 | load | type | object
15 | ext_grid | name | object
16 | ext_grid | bus | uint32
17 | ext_grid | vm_pu | float64
18 | ext_grid | va_degree | float64
19 | ext_grid | slack_weight | float64
20 | ext_grid | in_service | bool
21 | line | name | object
22 | line | std_type | object
23 | line | from_bus | uint32
24 | line | to_bus | uint32
25 | line | length_km | float64
26 | line | r_ohm_per_km | float64
27 | line | x_ohm_per_km | float64
28 | line | c_nf_per_km | float64
29 | line | g_us_per_km | float64
30 | line | max_i_ka | float64
31 | line | df | float64
32 | line | parallel | uint32
33 | line | type | object
34 | line | in_service | bool
35 | trafo | name | object
36 | trafo | std_type | object
37 | trafo | hv_bus | uint32
38 | trafo | lv_bus | uint32
39 | trafo | sn_mva | float64
40 | trafo | vn_hv_kv | float64
41 | trafo | vn_lv_kv | float64
42 | trafo | vk_percent | float64
43 | trafo | vkr_percent | float64
44 | trafo | pfe_kw | float64
45 | trafo | i0_percent | float64
46 | trafo | shift_degree | float64
47 | trafo | tap_side | object
48 | trafo | tap_neutral | int32
49 | trafo | tap_min | int32
50 | trafo | tap_max | int32
51 | trafo | tap_step_percent | float64
52 | trafo | tap_step_degree | float64
53 | trafo | tap_pos | int32
54 | trafo | tap_phase_shifter | bool
55 | trafo | parallel | uint32
56 | trafo | df | float64
57 | trafo | in_service | bool
58 | line_geodata | coords | object
59 | bus_geodata | x | float64
60 | bus_geodata | y | float64
61 | bus_geodata | coords | object

## parameters
| version | format_version | converged | OPF_converged | name | f_hz | sn_mva
0 | 2.14.6 | 2.14.0 | FALSE | FALSE |  | 50 | 1