## bus
| name | vn_kv | type | zone | in_service
0 | bus_LV_351-401_0_4_node_0 | 0.4 | n |  | TRUE
1 | bus_LV_351-401_0_4_node_1 | 0.4 | n |  | TRUE
2 | bus_LV_351-401_0_4_node_2 | 0.4 | n |  | TRUE
3 | bus_LV_351-401_0_4_node_5 | 0.4 | n |  | TRUE
4 | bus_LV_351-401_0_4_node_6 | 0.4 | n |  | TRUE
5 | bus_LV_351-401_0_4_node_3 | 0.4 | n |  | TRUE
6 | bus_LV_351-401_0_4_node_10 | 0.4 | n |  | TRUE
7 | bus_LV_351-401_0_4_node_21 | 0.4 | n |  | TRUE
8 | bus_LV_351-401_0_4_node_4 | 0.4 | n |  | TRUE
9 | bus_LV_351-401_0_4_node_51 | 0.4 | n |  | TRUE
10 | bus_LV_351-401_0_4_node_46 | 0.4 | n |  | TRUE
11 | bus_LV_351-401_0_4_node_7 | 0.4 | n |  | TRUE
12 | bus_LV_351-401_0_4_node_45 | 0.4 | n |  | TRUE
13 | bus_LV_351-401_0_4_node_8 | 0.4 | n |  | TRUE
14 | bus_LV_351-401_0_4_node_34 | 0.4 | n |  | TRUE
15 | bus_LV_351-401_0_4_node_9 | 0.4 | n |  | TRUE
16 | bus_LV_351-401_0_4_node_33 | 0.4 | n |  | TRUE
17 | bus_LV_351-401_0_4_node_36 | 0.4 | n |  | TRUE
18 | bus_LV_351-401_0_4_node_41 | 0.4 | n |  | TRUE
19 | bus_LV_351-401_0_4_node_12 | 0.4 | n |  | TRUE
20 | bus_LV_351-401_0_4_node_44 | 0.4 | n |  | TRUE
21 | bus_LV_351-401_0_4_node_13 | 0.4 | n |  | TRUE
22 | bus_LV_351-401_0_4_node_20 | 0.4 | n |  | TRUE
23 | bus_LV_351-401_0_4_node_40 | 0.4 | n |  | TRUE
24 | bus_LV_351-401_0_4_node_14 | 0.4 | n |  | TRUE
25 | bus_LV_351-401_0_4_node_17 | 0.4 | n |  | TRUE
26 | bus_LV_351-401_0_4_node_19 | 0.4 | n |  | TRUE
27 | bus_LV_351-401_0_4_node_35 | 0.4 | n |  | TRUE
28 | bus_LV_351-401_0_4_node_15 | 0.4 | n |  | TRUE
29 | bus_LV_351-401_0_4_node_18 | 0.4 | n |  | TRUE
30 | bus_LV_351-401_0_4_node_16 | 0.4 | n |  | TRUE
31 | bus_LV_351-401_0_4_node_37 | 0.4 | n |  | TRUE
32 | bus_LV_351-401_0_4_node_50 | 0.4 | n |  | TRUE
33 | bus_LV_351-401_0_4_node_48 | 0.4 | n |  | TRUE
34 | bus_LV_351-401_0_4_node_22 | 0.4 | n |  | TRUE
35 | bus_LV_351-401_0_4_node_26 | 0.4 | n |  | TRUE
36 | bus_LV_351-401_0_4_node_30 | 0.4 | n |  | TRUE
37 | bus_LV_351-401_0_4_node_29 | 0.4 | n |  | TRUE
38 | bus_LV_351-401_0_4_node_32 | 0.4 | n |  | TRUE
39 | bus_LV_351-401_0_4_node_42 | 0.4 | n |  | TRUE
40 | bus_LV_351-401_0_4_node_43 | 0.4 | n |  | TRUE
41 | bus_LV_351-401_0_4_node_47 | 0.4 | n |  | TRUE
42 | bus_LV_351-401_0_4_node_24 | 0.4 | n |  | TRUE
43 | bus_LV_351-401_0_4_node_23 | 0.4 | n |  | TRUE
44 | bus_LV_351-401_0_4_node_25 | 0.4 | n |  | TRUE
45 | bus_LV_351-401_0_4_node_27 | 0.4 | n |  | TRUE
46 | bus_LV_351-401_0_4_node_28 | 0.4 | n |  | TRUE
47 | bus_LV_351-401_0_4_node_31 | 0.4 | n |  | TRUE
48 | bus_LV_351-401_0_4_node_49 | 0.4 | n |  | TRUE
49 | bus_MV_607_0_node_64 | 20 | n |  | TRUE

## load
| name | bus | p_mw | q_mvar | const_z_percent | const_i_percent | sn_mva | scaling | in_service | type
0 | LV_351-401_0_4_load_0 | 0 | 0.0076216 | 0.0019101 | 0 | 0 |  | 1 | TRUE | wye
1 | LV_351-401_0_4_load_21 | 7 | 0.037272 | 0.0093412 | 0 | 0 |  | 1 | TRUE | wye
2 | LV_351-401_0_4_load_51 | 9 | 0.0070658 | 0.0017709 | 0 | 0 |  | 1 | TRUE | wye
3 | LV_351-401_0_4_load_46 | 10 | 0.0020579 | 0.00051577 | 0 | 0 |  | 1 | TRUE | wye
4 | LV_351-401_0_4_load_45 | 12 | 0.000447 | 0.00011203 | 0 | 0 |  | 1 | TRUE | wye
5 | LV_351-401_0_4_load_34 | 14 | 0.0058352 | 0.0014624 | 0 | 0 |  | 1 | TRUE | wye
6 | LV_351-401_0_4_load_33 | 16 | 0.0070586 | 0.0017691 | 0 | 0 |  | 1 | TRUE | wye
7 | LV_351-401_0_4_load_36 | 17 | 0.018121 | 0.0045415 | 0 | 0 |  | 1 | TRUE | wye
8 | LV_351-401_0_4_load_41 | 18 | 0.024541 | 0.0061506 | 0 | 0 |  | 1 | TRUE | wye
9 | LV_351-401_0_4_load_44 | 20 | 0.0034077 | 0.00085406 | 0 | 0 |  | 1 | TRUE | wye
10 | LV_351-401_0_4_load_40 | 23 | 0.0041803 | 0.0010477 | 0 | 0 |  | 1 | TRUE | wye
11 | LV_351-401_0_4_load_35 | 27 | 0.0020035 | 0.00050212 | 0 | 0 |  | 1 | TRUE | wye
12 | LV_351-401_0_4_load_37 | 31 | 0.038754 | 0.0097126 | 0 | 0 |  | 1 | TRUE | wye
13 | LV_351-401_0_4_load_50 | 32 | 0.0029207 | 0.000732 | 0 | 0 |  | 1 | TRUE | wye
14 | LV_351-401_0_4_load_48 | 33 | 0.0059755 | 0.0014976 | 0 | 0 |  | 1 | TRUE | wye
15 | LV_351-401_0_4_load_22 | 34 | 0.0019634 | 0.00049206 | 0 | 0 |  | 1 | TRUE | wye
16 | LV_351-401_0_4_load_26 | 35 | 0.00068887 | 0.00017265 | 0 | 0 |  | 1 | TRUE | wye
17 | LV_351-401_0_4_load_30 | 36 | 0.049877 | 0.0125 | 0 | 0 |  | 1 | TRUE | wye
18 | LV_351-401_0_4_load_29 | 37 | 0.0080568 | 0.0020192 | 0 | 0 |  | 1 | TRUE | wye
19 | LV_351-401_0_4_load_32 | 38 | 0.061698 | 0.015463 | 0 | 0 |  | 1 | TRUE | wye
20 | LV_351-401_0_4_load_42 | 39 | 0.00064065 | 0.00016056 | 0 | 0 |  | 1 | TRUE | wye
21 | LV_351-401_0_4_load_43 | 40 | 0.00079092 | 0.00019822 | 0 | 0 |  | 1 | TRUE | wye
22 | LV_351-401_0_4_load_47 | 41 | 0.0099579 | 0.0024957 | 0 | 0 |  | 1 | TRUE | wye
23 | LV_351-401_0_4_load_24 | 42 | 0.0094788 | 0.0023756 | 0 | 0 |  | 1 | TRUE | wye
24 | LV_351-401_0_4_load_23 | 43 | 0.0051672 | 0.001295 | 0 | 0 |  | 1 | TRUE | wye
25 | LV_351-401_0_4_load_27 | 45 | 0.0070534 | 0.0017678 | 0 | 0 |  | 1 | TRUE | wye
26 | LV_351-401_0_4_load_28 | 46 | 0.0087387 | 0.0021901 | 0 | 0 |  | 1 | TRUE | wye
27 | LV_351-401_0_4_load_31 | 47 | 0.038032 | 0.0095317 | 0 | 0 |  | 1 | TRUE | wye
28 | LV_351-401_0_4_load_49 | 48 | 0.0097195 | 0.0024359 | 0 | 0 |  | 1 | TRUE | wye

## ext_grid
| name | bus | vm_pu | va_degree | slack_weight | in_service
0 |  | 44 | 1 | 0 | 1 | TRUE

## line
| name | std_type | from_bus | to_bus | length_km | r_ohm_per_km | x_ohm_per_km | c_nf_per_km | g_us_per_km | max_i_ka | df | parallel | type | in_service
0 | LV_351-401_0_4_line_0 |  | 0 | 1 | 0.03158 | 0.125 | 0.08 | 261 | 0 | 0.364 | 1 | 1 | cs | TRUE
1 | LV_351-401_0_4_line_1 |  | 0 | 2 | 0.016729 | 0.125 | 0.08 | 261 | 0 | 0.364 | 1 | 1 | cs | TRUE
2 | LV_351-401_0_4_line_2 |  | 1 | 3 | 0.020305 | 0.125 | 0.08 | 261 | 0 | 0.364 | 1 | 1 | cs | TRUE
3 | LV_351-401_0_4_line_3 |  | 2 | 4 | 0.22747 | 0.125 | 0.08 | 261 | 0 | 0.364 | 1 | 1 | cs | TRUE
4 | LV_351-401_0_4_line_4 |  | 3 | 5 | 0.021668 | 0.125 | 0.08 | 261 | 0 | 0.364 | 1 | 1 | cs | TRUE
5 | LV_351-401_0_4_line_5 |  | 3 | 8 | 0.024822 | 0.125 | 0.08 | 261 | 0 | 0.364 | 1 | 1 | cs | TRUE
6 | LV_351-401_0_4_line_6 |  | 4 | 10 | 0.089205 | 0.125 | 0.08 | 261 | 0 | 0.364 | 1 | 1 | cs | TRUE
7 | LV_351-401_0_4_line_7 |  | 5 | 6 | 0.040076 | 0.125 | 0.08 | 261 | 0 | 0.364 | 1 | 1 | cs | TRUE
8 | LV_351-401_0_4_line_8 |  | 5 | 7 | 0.04843 | 0.125 | 0.08 | 261 | 0 | 0.364 | 1 | 1 | cs | TRUE
9 | LV_351-401_0_4_line_9 |  | 6 | 18 | 0.041561 | 0.125 | 0.08 | 261 | 0 | 0.364 | 1 | 1 | cs | TRUE
10 | LV_351-401_0_4_line_10 |  | 8 | 9 | 0.022821 | 0.125 | 0.08 | 261 | 0 | 0.364 | 1 | 1 | cs | TRUE
11 | LV_351-401_0_4_line_11 |  | 9 | 14 | 0.016485 | 0.125 | 0.08 | 261 | 0 | 0.364 | 1 | 1 | cs | TRUE
12 | LV_351-401_0_4_line_12 |  | 10 | 11 | 0.0067874 | 0.125 | 0.08 | 261 | 0 | 0.364 | 1 | 1 | cs | TRUE
13 | LV_351-401_0_4_line_13 |  | 11 | 12 | 0.0052389 | 0.125 | 0.08 | 261 | 0 | 0.364 | 1 | 1 | cs | TRUE
14 | LV_351-401_0_4_line_14 |  | 12 | 19 | 0.040131 | 0.125 | 0.08 | 261 | 0 | 0.364 | 1 | 1 | cs | TRUE
15 | LV_351-401_0_4_line_15 |  | 13 | 14 | 0.030948 | 0.125 | 0.08 | 261 | 0 | 0.364 | 1 | 1 | cs | TRUE
16 | LV_351-401_0_4_line_16 |  | 13 | 15 | 0.043051 | 0.125 | 0.08 | 261 | 0 | 0.364 | 1 | 1 | cs | TRUE
17 | LV_351-401_0_4_line_17 |  | 13 | 16 | 0.017967 | 0.125 | 0.08 | 261 | 0 | 0.364 | 1 | 1 | cs | TRUE
18 | LV_351-401_0_4_line_18 |  | 15 | 17 | 0.033121 | 0.125 | 0.08 | 261 | 0 | 0.364 | 1 | 1 | cs | TRUE
19 | LV_351-401_0_4_line_19 |  | 16 | 38 | 0.0010586 | 0.125 | 0.08 | 261 | 0 | 0.364 | 1 | 1 | cs | TRUE
20 | LV_351-401_0_4_line_20 |  | 19 | 20 | 0.026125 | 0.125 | 0.08 | 261 | 0 | 0.364 | 1 | 1 | cs | TRUE
21 | LV_351-401_0_4_line_21 |  | 20 | 40 | 0.012409 | 0.125 | 0.08 | 261 | 0 | 0.364 | 1 | 1 | cs | TRUE
22 | LV_351-401_0_4_line_22 |  | 21 | 22 | 0.082566 | 0.125 | 0.08 | 261 | 0 | 0.364 | 1 | 1 | cs | TRUE
23 | LV_351-401_0_4_line_23 |  | 21 | 23 | 0.041156 | 0.125 | 0.08 | 261 | 0 | 0.364 | 1 | 1 | cs | TRUE
24 | LV_351-401_0_4_line_24 |  | 22 | 32 | 0.043787 | 0.125 | 0.08 | 261 | 0 | 0.364 | 1 | 1 | cs | TRUE
25 | LV_351-401_0_4_line_25 |  | 23 | 30 | 0.017464 | 0.125 | 0.08 | 261 | 0 | 0.364 | 1 | 1 | cs | TRUE
26 | LV_351-401_0_4_line_26 |  | 24 | 25 | 0.044838 | 0.125 | 0.08 | 261 | 0 | 0.364 | 1 | 1 | cs | TRUE
27 | LV_351-401_0_4_line_27 |  | 24 | 26 | 0.040252 | 0.125 | 0.08 | 261 | 0 | 0.364 | 1 | 1 | cs | TRUE
28 | LV_351-401_0_4_line_28 |  | 24 | 27 | 0.065847 | 0.125 | 0.08 | 261 | 0 | 0.364 | 1 | 1 | cs | TRUE
29 | LV_351-401_0_4_line_29 |  | 25 | 32 | 0.050671 | 0.125 | 0.08 | 261 | 0 | 0.364 | 1 | 1 | cs | TRUE
30 | LV_351-401_0_4_line_30 |  | 25 | 33 | 0.026148 | 0.125 | 0.08 | 261 | 0 | 0.364 | 1 | 1 | cs | TRUE
31 | LV_351-401_0_4_line_31 |  | 26 | 35 | 0.0086676 | 0.125 | 0.08 | 261 | 0 | 0.364 | 1 | 1 | cs | TRUE
32 | LV_351-401_0_4_line_32 |  | 26 | 28 | 0.06882 | 0.125 | 0.08 | 261 | 0 | 0.364 | 1 | 1 | cs | TRUE
33 | LV_351-401_0_4_line_33 |  | 28 | 29 | 0.033948 | 0.125 | 0.08 | 261 | 0 | 0.364 | 1 | 1 | cs | TRUE
34 | LV_351-401_0_4_line_34 |  | 29 | 34 | 0.030343 | 0.125 | 0.08 | 261 | 0 | 0.364 | 1 | 1 | cs | TRUE
35 | LV_351-401_0_4_line_35 |  | 30 | 31 | 0.020532 | 0.125 | 0.08 | 261 | 0 | 0.364 | 1 | 1 | cs | TRUE
36 | LV_351-401_0_4_line_36 |  | 33 | 41 | 0.0077975 | 0.125 | 0.08 | 261 | 0 | 0.364 | 1 | 1 | cs | TRUE
37 | LV_351-401_0_4_line_37 |  | 35 | 42 | 0.041584 | 0.125 | 0.08 | 261 | 0 | 0.364 | 1 | 1 | cs | TRUE
38 | LV_351-401_0_4_line_38 |  | 36 | 37 | 0.0027308 | 0.125 | 0.08 | 261 | 0 | 0.364 | 1 | 1 | cs | TRUE
39 | LV_351-401_0_4_line_39 |  | 37 | 45 | 0.018847 | 0.125 | 0.08 | 261 | 0 | 0.364 | 1 | 1 | cs | TRUE
40 | LV_351-401_0_4_line_40 |  | 38 | 47 | 0.016048 | 0.125 | 0.08 | 261 | 0 | 0.364 | 1 | 2 | cs | TRUE
41 | LV_351-401_0_4_line_41 |  | 39 | 40 | 0.0073219 | 0.125 | 0.08 | 261 | 0 | 0.364 | 1 | 1 | cs | TRUE
42 | LV_351-401_0_4_line_42 |  | 41 | 48 | 0.014927 | 0.125 | 0.08 | 261 | 0 | 0.364 | 1 | 1 | cs | TRUE
43 | LV_351-401_0_4_line_43 |  | 42 | 43 | 0.034674 | 0.125 | 0.08 | 261 | 0 | 0.364 | 1 | 1 | cs | TRUE
44 | LV_351-401_0_4_line_44 |  | 43 | 44 | 0.037725 | 0.125 | 0.08 | 261 | 0 | 0.364 | 1 | 1 | cs | TRUE
45 | LV_351-401_0_4_line_45 |  | 44 | 45 | 0.0093899 | 0.125 | 0.08 | 261 | 0 | 0.364 | 1 | 1 | cs | TRUE
46 | LV_351-401_0_4_line_46 |  | 44 | 46 | 0.014776 | 0.125 | 0.08 | 261 | 0 | 0.364 | 1 | 2 | cs | TRUE
47 | LV_351-401_0_4_line_47 |  | 46 | 47 | 0.013234 | 0.125 | 0.08 | 261 | 0 | 0.364 | 1 | 2 | cs | TRUE

## trafo
| name | std_type | hv_bus | lv_bus | sn_mva | vn_hv_kv | vn_lv_kv | vk_percent | vkr_percent | pfe_kw | i0_percent | shift_degree | tap_side | tap_neutral | tap_min | tap_max | tap_step_percent | tap_step_degree | tap_pos | tap_phase_shifter | parallel | df | in_service
0 | LV_351-401_0_4_trafo_25 | 0.63 MVA 20/0.4 kV | 49 | 44 | 0.63 | 20 | 0.4 | 6 | 1.206 | 1.65 | 0.2619 | 150 | hv | 0 | -2 | 2 | 2.5 | 0 | 0 | FALSE | 1 | 1 | TRUE

## line_geodata
| x0 | y0 | x1 | y1 | x2 | y2 | x3 | y3 | x4 | y4 | x5 | y5 | x6 | y6 | x7 | y7 | x8 | y8 | x9 | y9 | x10 | y10 | x11 | y11 | x12 | y12 | x13 | y13 | x14 | y14 | x15 | y15 | x16 | y16 | x17 | y17 | x18 | y18 | x19 | y19 | x20 | y20
0 | 2596047.8517 | 1197981.4575 | 2596033.2665 | 1197966.993 | 2596025.581 | 1197959.0699
1 | 2596013.9332 | 1197947.0621 | 2596025.581 | 1197959.0699
2 | 2596047.8517 | 1197981.4575 | 2596044.0619 | 1197985.251 | 2596051.1716 | 1197992.2722 | 2596047.7548 | 1197995.8542
3 | 2596013.9332 | 1197947.0621 | 2595996.6726 | 1197929.2644 | 2595998.9175 | 1197926.906 | 2596007.0577 | 1197914.9941 | 2596015.6617 | 1197890.7198 | 2596029.8687 | 1197874.8906 | 2596037.4484 | 1197867.2258 | 2596041.0563 | 1197864.6776 | 2596042.3275 | 1197863.8985 | 2596043.7286 | 1197863.5974 | 2596045.5028 | 1197863.4739 | 2596047.1401 | 1197863.4728 | 2596048.8766 | 1197863.7274 | 2596050.5143 | 1197864.2376 | 2596052.1749 | 1197865.0481 | 2596053.9883 | 1197866.3475 | 2596063.4381 | 1197876.5689 | 2596072.6723 | 1197883.2107 | 2596110.4813 | 1197904.5969 | 2596119.646 | 1197909.927 | 2596146.7944 | 1197921.6042
4 | 2596063.2905 | 1197996.9776 | 2596059.4701 | 1198000.5377 | 2596055.7943 | 1198003.9642 | 2596051.7023 | 1197999.9759 | 2596047.7548 | 1197995.8542
5 | 2596030.1291 | 1197978.3345 | 2596042.1995 | 1197990.0437 | 2596047.7548 | 1197995.8542
6 | 2596146.7944 | 1197921.6042 | 2596180.2447 | 1197939.5585 | 2596215.9166 | 1197966.4053 | 2596222.1701 | 1197968.4995
7 | 2596063.2905 | 1197996.9776 | 2596059.4701 | 1198000.5377 | 2596080.4493 | 1198022.4686 | 2596077.375 | 1198025.7613
8 | 2596063.2905 | 1197996.9776 | 2596097.091 | 1198031.6625
9 | 2596077.375 | 1198025.7613 | 2596097.9649 | 1198046.5587 | 2596106.5992 | 1198055.3123
10 | 2596030.1291 | 1197978.3345 | 2596025.8794 | 1197977.6703 | 2596021.0303 | 1197980.3528 | 2596017.3932 | 1197984.6798 | 2596015.4161 | 1197988.8167 | 2596013.4678 | 1197990.7442
11 | 2596013.4678 | 1197990.7442 | 2596001.7485 | 1198002.3385
12 | 2596228.6062 | 1197970.6549 | 2596222.1701 | 1197968.4995
13 | 2596228.6062 | 1197970.6549 | 2596232.6945 | 1197973.9308
14 | 2596264.0121 | 1197999.0252 | 2596232.6945 | 1197973.9308
15 | 2595979.748 | 1198024.1043 | 2596001.7485 | 1198002.3385
16 | 2595947.6905 | 1198049.2509 | 2595948.7254 | 1198048.2608 | 2595954.8972 | 1198042.3311 | 2595972.0123 | 1198025.8995 | 2595975.2779 | 1198024.0073 | 2595978.0182 | 1198022.438 | 2595979.748 | 1198024.1043
17 | 2595979.748 | 1198024.1043 | 2595992.2661 | 1198036.9926
18 | 2595947.6905 | 1198049.2509 | 2595922.8762 | 1198027.313
19 | 2595993.0037 | 1198037.752 | 2595992.2661 | 1198036.9926
20 | 2596264.0121 | 1197999.0252 | 2596246.2354 | 1198018.169
21 | 2596255.9227 | 1198025.9237 | 2596246.2354 | 1198018.169 | 2596246.2354 | 1198018.169
22 | 2596005.9954 | 1198289.6504 | 2596004.4656 | 1198290.7076 | 2596002.5547 | 1198291.387 | 2596000.2097 | 1198291.9222 | 2595998.0396 | 1198292.0682 | 2595998.4387 | 1198285.4422 | 2595996.1921 | 1198285.0991 | 2595994.2956 | 1198284.4667 | 2595992.7112 | 1198283.6785 | 2595991.4007 | 1198282.6566 | 2595990.3718 | 1198281.3566 | 2595961.3857 | 1198231.0052
23 | 2595961.3857 | 1198231.0052 | 2595940.853 | 1198195.3374
24 | 2596005.9954 | 1198289.6504 | 2596011.1702 | 1198284.7998 | 2596037.1036 | 1198258.84
25 | 2595929.4694 | 1198183.6019 | 2595935.0294 | 1198185.2211 | 2595940.853 | 1198195.3374
26 | 2596072.9152 | 1198222.9918 | 2596082.9905 | 1198212.9019 | 2596087.465 | 1198208.3521 | 2596089.4816 | 1198206.3052 | 2596105.3035 | 1198192.0093
27 | 2596101.7714 | 1198159.472 | 2596101.4531 | 1198161.8179 | 2596101.6984 | 1198164.2635 | 2596102.2866 | 1198167.0868 | 2596103.4537 | 1198170.121 | 2596104.872 | 1198172.966 | 2596106.2975 | 1198175.2663 | 2596108.0123 | 1198177.4441 | 2596113.9487 | 1198184.0771 | 2596105.3035 | 1198192.0093
28 | 2596105.3035 | 1198192.0093 | 2596103.3376 | 1198190.1318 | 2596056.5342 | 1198147.7687
29 | 2596072.9152 | 1198222.9918 | 2596037.1036 | 1198258.84
30 | 2596072.9152 | 1198222.9918 | 2596055.0074 | 1198203.9381
31 | 2596101.7714 | 1198159.472 | 2596099.6 | 1198157.7948 | 2596097.2991 | 1198156.1176 | 2596094.9144 | 1198154.1737
32 | 2596146.9934 | 1198108.3259 | 2596109.4233 | 1198146.3599 | 2596106.2424 | 1198149.6971 | 2596104.0288 | 1198153.1004 | 2596102.4551 | 1198157.0147 | 2596101.7714 | 1198159.472
33 | 2596146.9934 | 1198108.3259 | 2596151.413 | 1198112.7476 | 2596153.1184 | 1198112.2462 | 2596154.8088 | 1198111.9894 | 2596156.6668 | 1198111.8881 | 2596158.3574 | 1198112.0538 | 2596159.9034 | 1198112.3418 | 2596161.5258 | 1198112.841 | 2596162.8283 | 1198113.4183 | 2596164.1005 | 1198114.1734 | 2596165.3729 | 1198115.1509 | 2596167.7426 | 1198117.3505 | 2596171.4337 | 1198114.0018 | 2596174.8812 | 1198110.8757
34 | 2596174.8812 | 1198110.8757 | 2596159.7249 | 1198095.5107 | 2596153.5871 | 1198089.2599
35 | 2595929.4694 | 1198183.6019 | 2595925.3308 | 1198178.2464 | 2595916.9512 | 1198167.3281
36 | 2596049.9918 | 1198197.9678 | 2596055.0074 | 1198203.9381
37 | 2596073.7818 | 1198118.5133 | 2596073.7818 | 1198118.5133 | 2596076.4805 | 1198122.9471 | 2596078.9661 | 1198127.5146 | 2596090.2274 | 1198148.4738 | 2596092.5597 | 1198151.7518 | 2596094.9144 | 1198154.1737
38 | 2596044.9595 | 1198044.4086 | 2596047.0614 | 1198042.6651
39 | 2596044.9595 | 1198044.4086 | 2596030.4532 | 1198056.4411
40 | 2595993.0037 | 1198037.752 | 2596004.1847 | 1198049.2637
41 | 2596261.7088 | 1198030.4104 | 2596256.4068 | 1198026.3113 | 2596255.9227 | 1198025.9237
42 | 2596040.3903 | 1198186.5387 | 2596049.9918 | 1198197.9678
43 | 2596073.7818 | 1198118.5133 | 2596049.9035 | 1198093.3715
44 | 2596026.2124 | 1198064.5498 | 2596027.2351 | 1198067.9176 | 2596029.3699 | 1198071.7515 | 2596049.9035 | 1198093.3715
45 | 2596026.2124 | 1198064.5498 | 2596027.2302 | 1198060.6359 | 2596029.2308 | 1198057.4551 | 2596030.4532 | 1198056.4411
46 | 2596026.2124 | 1198064.5498 | 2596020.3181 | 1198064.2092 | 2596016.2957 | 1198061.7328 | 2596013.4054 | 1198058.7571
47 | 2596004.1847 | 1198049.2637 | 2596013.4054 | 1198058.7571

## bus_geodata
| x | y | coords
0 | 2596025.581 | 1197959.0699
1 | 2596047.8517 | 1197981.4575
2 | 2596013.9332 | 1197947.0621
3 | 2596047.7548 | 1197995.8542
4 | 2596146.7944 | 1197921.6042
5 | 2596063.2905 | 1197996.9776
6 | 2596077.375 | 1198025.7613
7 | 2596097.091 | 1198031.6625
8 | 2596030.1291 | 1197978.3345
9 | 2596013.4678 | 1197990.7442
10 | 2596222.1701 | 1197968.4995
11 | 2596228.6062 | 1197970.6549
12 | 2596232.6945 | 1197973.9308
13 | 2595979.748 | 1198024.1043
14 | 2596001.7485 | 1198002.3385
15 | 2595947.6905 | 1198049.2509
16 | 2595992.2661 | 1198036.9926
17 | 2595922.8762 | 1198027.313
18 | 2596106.5992 | 1198055.3123
19 | 2596264.0121 | 1197999.0252
20 | 2596246.2354 | 1198018.169
21 | 2595961.3857 | 1198231.0052
22 | 2596005.9954 | 1198289.6504
23 | 2595940.853 | 1198195.3374
24 | 2596105.3035 | 1198192.0093
25 | 2596072.9152 | 1198222.9918
26 | 2596101.7714 | 1198159.472
27 | 2596056.5342 | 1198147.7687
28 | 2596146.9934 | 1198108.3259
29 | 2596174.8812 | 1198110.8757
30 | 2595929.4694 | 1198183.6019
31 | 2595916.9512 | 1198167.3281
32 | 2596037.1036 | 1198258.84
33 | 2596055.0074 | 1198203.9381
34 | 2596153.5871 | 1198089.2599
35 | 2596094.9144 | 1198154.1737
36 | 2596047.0614 | 1198042.6651
37 | 2596044.9595 | 1198044.4086
38 | 2595993.0037 | 1198037.752
39 | 2596261.7088 | 1198030.4104
40 | 2596255.9227 | 1198025.9237
41 | 2596049.9918 | 1198197.9678
42 | 2596073.7818 | 1198118.5133
43 | 2596049.9035 | 1198093.3715
44 | 2596026.2124 | 1198064.5498
45 | 2596030.4532 | 1198056.4411
46 | 2596013.4054 | 1198058.7571
47 | 2596004.1847 | 1198049.2637
48 | 2596040.3903 | 1198186.5387
49 | 2595979.748 | 1198024.1043

## line_std_types
| c_nf_per_km | r_ohm_per_km | x_ohm_per_km | max_i_ka | type | q_mm2 | alpha | voltage_rating
NAYY 4x50 SE | 210 | 0.642 | 0.083 | 0.142 | cs | 50 | 0.00403 | LV
NAYY 4x120 SE | 264 | 0.225 | 0.08 | 0.242 | cs | 120 | 0.00403 | LV
NAYY 4x150 SE | 261 | 0.208 | 0.08 | 0.27 | cs | 150 | 0.00403 | LV
NA2XS2Y 1x95 RM/25 12/20 kV | 216 | 0.313 | 0.132 | 0.252 | cs | 95 | 0.00403 | MV
NA2XS2Y 1x185 RM/25 12/20 kV | 273 | 0.161 | 0.117 | 0.362 | cs | 185 | 0.00403 | MV
NA2XS2Y 1x240 RM/25 12/20 kV | 304 | 0.122 | 0.112 | 0.421 | cs | 240 | 0.00403 | MV
NA2XS2Y 1x95 RM/25 6/10 kV | 315 | 0.313 | 0.123 | 0.249 | cs | 95 | 0.00403 | MV
NA2XS2Y 1x185 RM/25 6/10 kV | 406 | 0.161 | 0.11 | 0.358 | cs | 185 | 0.00403 | MV
NA2XS2Y 1x240 RM/25 6/10 kV | 456 | 0.122 | 0.105 | 0.416 | cs | 240 | 0.00403 | MV
NA2XS2Y 1x150 RM/25 12/20 kV | 250 | 0.206 | 0.116 | 0.319 | cs | 150 | 0.00403 | MV
NA2XS2Y 1x120 RM/25 12/20 kV | 230 | 0.253 | 0.119 | 0.283 | cs | 120 | 0.00403 | MV
NA2XS2Y 1x70 RM/25 12/20 kV | 190 | 0.443 | 0.132 | 0.22 | cs | 70 | 0.00403 | MV
NA2XS2Y 1x150 RM/25 6/10 kV | 360 | 0.206 | 0.11 | 0.315 | cs | 150 | 0.00403 | MV
NA2XS2Y 1x120 RM/25 6/10 kV | 340 | 0.253 | 0.113 | 0.28 | cs | 120 | 0.00403 | MV
NA2XS2Y 1x70 RM/25 6/10 kV | 280 | 0.443 | 0.123 | 0.217 | cs | 70 | 0.00403 | MV
N2XS(FL)2Y 1x120 RM/35 64/110 kV | 112 | 0.153 | 0.166 | 0.366 | cs | 120 | 0.00393 | HV
N2XS(FL)2Y 1x185 RM/35 64/110 kV | 125 | 0.099 | 0.156 | 0.457 | cs | 185 | 0.00393 | HV
N2XS(FL)2Y 1x240 RM/35 64/110 kV | 135 | 0.075 | 0.149 | 0.526 | cs | 240 | 0.00393 | HV
N2XS(FL)2Y 1x300 RM/35 64/110 kV | 144 | 0.06 | 0.144 | 0.588 | cs | 300 | 0.00393 | HV
15-AL1/3-ST1A 0.4 | 11 | 1.8769 | 0.35 | 0.105 | ol | 16 | 0.00403 | LV
24-AL1/4-ST1A 0.4 | 11.25 | 1.2012 | 0.335 | 0.14 | ol | 24 | 0.00403 | LV
48-AL1/8-ST1A 0.4 | 12.2 | 0.5939 | 0.3 | 0.21 | ol | 48 | 0.00403 | LV
94-AL1/15-ST1A 0.4 | 13.2 | 0.306 | 0.29 | 0.35 | ol | 94 | 0.00403 | LV
34-AL1/6-ST1A 10.0 | 9.7 | 0.8342 | 0.36 | 0.17 | ol | 34 | 0.00403 | MV
48-AL1/8-ST1A 10.0 | 10.1 | 0.5939 | 0.35 | 0.21 | ol | 48 | 0.00403 | MV
70-AL1/11-ST1A 10.0 | 10.4 | 0.4132 | 0.339 | 0.29 | ol | 70 | 0.00403 | MV
94-AL1/15-ST1A 10.0 | 10.75 | 0.306 | 0.33 | 0.35 | ol | 94 | 0.00403 | MV
122-AL1/20-ST1A 10.0 | 11.1 | 0.2376 | 0.323 | 0.41 | ol | 122 | 0.00403 | MV
149-AL1/24-ST1A 10.0 | 11.25 | 0.194 | 0.315 | 0.47 | ol | 149 | 0.00403 | MV
34-AL1/6-ST1A 20.0 | 9.15 | 0.8342 | 0.382 | 0.17 | ol | 34 | 0.00403 | MV
48-AL1/8-ST1A 20.0 | 9.5 | 0.5939 | 0.372 | 0.21 | ol | 48 | 0.00403 | MV
70-AL1/11-ST1A 20.0 | 9.7 | 0.4132 | 0.36 | 0.29 | ol | 70 | 0.00403 | MV
94-AL1/15-ST1A 20.0 | 10 | 0.306 | 0.35 | 0.35 | ol | 94 | 0.00403 | MV
122-AL1/20-ST1A 20.0 | 10.3 | 0.2376 | 0.344 | 0.41 | ol | 122 | 0.00403 | MV
149-AL1/24-ST1A 20.0 | 10.5 | 0.194 | 0.337 | 0.47 | ol | 149 | 0.00403 | MV
184-AL1/30-ST1A 20.0 | 10.75 | 0.1571 | 0.33 | 0.535 | ol | 184 | 0.00403 | MV
243-AL1/39-ST1A 20.0 | 11 | 0.1188 | 0.32 | 0.645 | ol | 243 | 0.00403 | MV
48-AL1/8-ST1A 110.0 | 8 | 0.5939 | 0.46 | 0.21 | ol | 48 | 0.00403 | HV
70-AL1/11-ST1A 110.0 | 8.4 | 0.4132 | 0.45 | 0.29 | ol | 70 | 0.00403 | HV
94-AL1/15-ST1A 110.0 | 8.65 | 0.306 | 0.44 | 0.35 | ol | 94 | 0.00403 | HV
122-AL1/20-ST1A 110.0 | 8.5 | 0.2376 | 0.43 | 0.41 | ol | 122 | 0.00403 | HV
149-AL1/24-ST1A 110.0 | 8.75 | 0.194 | 0.41 | 0.47 | ol | 149 | 0.00403 | HV
184-AL1/30-ST1A 110.0 | 8.8 | 0.1571 | 0.4 | 0.535 | ol | 184 | 0.00403 | HV
243-AL1/39-ST1A 110.0 | 9 | 0.1188 | 0.39 | 0.645 | ol | 243 | 0.00403 | HV
305-AL1/39-ST1A 110.0 | 9.2 | 0.0949 | 0.38 | 0.74 | ol | 305 | 0.00403 | HV
490-AL1/64-ST1A 110.0 | 9.75 | 0.059 | 0.37 | 0.96 | ol | 490 | 0.00403 | HV
679-AL1/86-ST1A 110.0 | 9.95 | 0.042 | 0.36 | 1.15 | ol | 679 | 0.00403 | HV
490-AL1/64-ST1A 220.0 | 10 | 0.059 | 0.285 | 0.96 | ol | 490 | 0.00403 | HV
679-AL1/86-ST1A 220.0 | 11.7 | 0.042 | 0.275 | 1.15 | ol | 679 | 0.00403 | HV
490-AL1/64-ST1A 380.0 | 11 | 0.059 | 0.253 | 0.96 | ol | 490 | 0.00403 | HV
679-AL1/86-ST1A 380.0 | 14.6 | 0.042 | 0.25 | 1.15 | ol | 679 | 0.00403 | HV

## trafo_std_types
| i0_percent | pfe_kw | vkr_percent | sn_mva | vn_lv_kv | vn_hv_kv | vk_percent | shift_degree | vector_group | tap_side | tap_neutral | tap_min | tap_max | tap_step_degree | tap_step_percent | tap_phase_shifter
160 MVA 380/110 kV | 0.06 | 60 | 0.25 | 160 | 110 | 380 | 12.2 | 0 | Yy0 | hv | 0 | -9 | 9 | 0 | 1.5 | FALSE
100 MVA 220/110 kV | 0.06 | 55 | 0.26 | 100 | 110 | 220 | 12 | 0 | Yy0 | hv | 0 | -9 | 9 | 0 | 1.5 | FALSE
63 MVA 110/20 kV | 0.04 | 22 | 0.32 | 63 | 20 | 110 | 18 | 150 | YNd5 | hv | 0 | -9 | 9 | 0 | 1.5 | FALSE
40 MVA 110/20 kV | 0.05 | 18 | 0.34 | 40 | 20 | 110 | 16.2 | 150 | YNd5 | hv | 0 | -9 | 9 | 0 | 1.5 | FALSE
25 MVA 110/20 kV | 0.07 | 14 | 0.41 | 25 | 20 | 110 | 12 | 150 | YNd5 | hv | 0 | -9 | 9 | 0 | 1.5 | FALSE
63 MVA 110/10 kV | 0.04 | 22 | 0.32 | 63 | 10 | 110 | 18 | 150 | YNd5 | hv | 0 | -9 | 9 | 0 | 1.5 | FALSE
40 MVA 110/10 kV | 0.05 | 18 | 0.34 | 40 | 10 | 110 | 16.2 | 150 | YNd5 | hv | 0 | -9 | 9 | 0 | 1.5 | FALSE
25 MVA 110/10 kV | 0.07 | 14 | 0.41 | 25 | 10 | 110 | 12 | 150 | YNd5 | hv | 0 | -9 | 9 | 0 | 1.5 | FALSE
0.25 MVA 20/0.4 kV | 0.32 | 0.8 | 1.44 | 0.25 | 0.4 | 20 | 6 | 150 | Yzn5 | hv | 0 | -2 | 2 | 0 | 2.5 | FALSE
0.4 MVA 20/0.4 kV | 0.3375 | 1.35 | 1.425 | 0.4 | 0.4 | 20 | 6 | 150 | Dyn5 | hv | 0 | -2 | 2 | 0 | 2.5 | FALSE
0.63 MVA 20/0.4 kV | 0.2619 | 1.65 | 1.206 | 0.63 | 0.4 | 20 | 6 | 150 | Dyn5 | hv | 0 | -2 | 2 | 0 | 2.5 | FALSE
0.25 MVA 10/0.4 kV | 0.24 | 0.6 | 1.2 | 0.25 | 0.4 | 10 | 4 | 150 | Dyn5 | hv | 0 | -2 | 2 | 0 | 2.5 | FALSE
0.4 MVA 10/0.4 kV | 0.2375 | 0.95 | 1.325 | 0.4 | 0.4 | 10 | 4 | 150 | Dyn5 | hv | 0 | -2 | 2 | 0 | 2.5 | FALSE
0.63 MVA 10/0.4 kV | 0.1873 | 1.18 | 1.0794 | 0.63 | 0.4 | 10 | 4 | 150 | Dyn5 | hv | 0 | -2 | 2 | 0 | 2.5 | FALSE

## trafo3w_std_types
| sn_hv_mva | sn_mv_mva | sn_lv_mva | vn_hv_kv | vn_mv_kv | vn_lv_kv | vk_hv_percent | vk_mv_percent | vk_lv_percent | vkr_hv_percent | vkr_mv_percent | vkr_lv_percent | pfe_kw | i0_percent | shift_mv_degree | shift_lv_degree | vector_group | tap_side | tap_neutral | tap_min | tap_max | tap_step_percent
63/25/38 MVA 110/20/10 kV | 63 | 25 | 38 | 110 | 20 | 10 | 10.4 | 10.4 | 10.4 | 0.28 | 0.32 | 0.35 | 35 | 0.89 | 0 | 0 | YN0yn0yn0 | hv | 0 | -10 | 10 | 1.2
63/25/38 MVA 110/10/10 kV | 63 | 25 | 38 | 110 | 10 | 10 | 10.4 | 10.4 | 10.4 | 0.28 | 0.32 | 0.35 | 35 | 0.89 | 0 | 0 | YN0yn0yn0 | hv | 0 | -10 | 10 | 1.2

## fuse_std_types
| fuse_type | i_rated_a | t_avg | t_min | t_total | x_avg | x_min | x_total
HV 100A | HV 100A | 100 | 0 | [10.0, 3.64, 0.854, 0.281, 0.1, 0.0531, 0.022, 0.01] | [10.0, 4.267, 1.21, 0.403, 0.1, 0.058, 0.022, 0.01] | 0 | [300.0, 350.0, 450.0, 550.0, 700.0, 850.0, 1200.0, 1752.0] | [600.0, 700.0, 900.0, 1150.0, 1665.0, 2000.0, 3000.0, 4313.0]
HV 10A | HV 10A | 10 | 0 | [10.0, 1675.0, 0.344, 0.156, 0.1, 0.0417, 0.0171, 0.01] | [10.0, 1.3, 0.3, 0.155, 0.1, 0.0555, 0.023, 0.01] | 0 | [30.0, 32.0, 35.0, 37.0, 39.0, 50.0, 70.0, 88.0] | [60.0, 70.0, 80.0, 87.0, 94.0, 110.0, 150.0, 216.0]
HV 125A | HV 125A | 125 | 0 | [10.0, 1.82, 0.344, 0.1, 0.0467, 0.0269, 0.01] | [10.0, 2.478, 0.426, 0.1, 0.0427, 0.0211, 0.01] | 0 | [375.0, 500.0, 700.0, 925.0, 1200.0, 1500.0, 2341.0] | [750.0, 1000.0, 1500.0, 2200.0, 3000.0, 4000.0, 5765.0]
HV 160A | HV 160A | 160 | 0 | [10.0, 4.15, 1.03, 0.198, 0.1, 0.051, 0.0172, 0.01] | [10.0, 2.3, 0.734, 0.274, 0.1, 0.046, 0.0177, 0.01] | 0 | [480.0, 550.0, 700.0, 1000.0, 1260.0, 1600.0, 2500.0, 3227.0] | [960.0, 1300.0, 1700.0, 2200.0, 2996.0, 4000.0, 6000.0, 7946.0]
HV 16A | HV 16A | 16 | 0 | [10.0, 0.352, 0.164, 0.1, 0.0649, 0.0342, 0.01] | [10.0, 2.34, 0.722, 0.181, 0.1, 0.055, 0.0296, 0.01] | 0 | [48.0, 60.0, 65.0, 71.0, 80.0, 100.0, 162.0] | [96.0, 110.0, 125.0, 150.0, 168.0, 200.0, 250.0, 398.0]
HV 200A | HV 200A | 200 | 0 | [10.0, 4.267, 1.21, 0.403, 0.1, 0.058, 0.022, 0.01] | [10.0, 3.73, 1.654, 0.328, 0.1, 0.0531, 0.019, 0.01] | 0 | [600.0, 700.0, 900.0, 1150.0, 1665.0, 2000.0, 3000.0, 4313.0] | [1200.0, 1500.0, 1800.0, 2700.0, 3960.0, 5000.0, 7500.0, 10620.0]
HV 20A | HV 20A | 20 | 0 | [10.0, 1.3, 0.3, 0.155, 0.1, 0.0555, 0.023, 0.01] | [10.0, 1.3, 0.161, 0.1, 0.0611, 0.0399, 0.0141, 0.01] | 0 | [60.0, 70.0, 80.0, 87.0, 94.0, 110.0, 150.0, 216.0] | [120.0, 150.0, 200.0, 223.0, 260.0, 300.0, 450.0, 532.0]
HV 25A | HV 25A | 25 | 0 | [10.0, 2.512, 0.833, 0.299, 0.1, 0.0372, 0.0223, 0.01] | [10.0, 3.125, 0.597, 0.198, 0.1, 0.0378, 0.022, 0.01] | 0 | [75.0, 82.0, 90.0, 100.0, 124.0, 170.0, 200.0, 289.0] | [150.0, 170.0, 210.0, 250.0, 294.0, 400.0, 500.0, 711.0]
HV 31.5A | HV 31.5A | 31.5 | 0 | [10.0, 2.34, 0.722, 0.181, 0.1, 0.055, 0.0296, 0.01] | [10.0, 2.84, 0.368, 0.164, 0.1, 0.0621, 0.0378, 0.0195, 0.01] | 0 | [95.0, 110.0, 125.0, 150.0, 165.0, 200.0, 250.0, 390.0] | [189.0, 220.0, 300.0, 350.0, 393.0, 450.0, 530.0, 700.0, 960.0]
HV 40A | HV 40A | 40 | 0 | [10.0, 1.3, 0.161, 0.1, 0.0611, 0.0399, 0.0141, 0.01] | [10.0, 2.05, 0.369, 0.198, 0.1, 0.051, 0.0298, 0.01] | 0 | [120.0, 150.0, 200.0, 223.0, 260.0, 300.0, 450.0, 532.0] | [240.0, 300.0, 400.0, 450.0, 530.0, 650.0, 800.0, 1311.0]
HV 50A | HV 50A | 50 | 0 | [10.0, 3.215, 0.597, 0.198, 0.1, 0.0378, 0.022, 0.01] | [10.0, 3.64, 0.854, 0.281, 0.1, 0.0531, 0.022, 0.01] | 0 | [150.0, 170.0, 210.0, 250.0, 294.0, 400.0, 500.0, 711.0] | [300.0, 350.0, 450.0, 550.0, 700.0, 850.0, 1200.0, 1752.0]
HV 6.3A | HV 6.3A | 6.3 | 0 | [10.0, 1.39, 0.344, 0.168, 0.1, 0.056, 0.0263, 0.01] | [10.0, 1.711, 0.516, 0.198, 0.1, 0.0634, 0.0303, 0.01] | 0 | [19.0, 19.5, 20.4, 20.8, 22.0, 25.0, 32.0, 48.0] | [38.0, 40.0, 43.0, 48.0, 53.0, 60.0, 75.0, 118.0]
HV 63A | HV 63A | 63 | 0 | [10.0, 2.84, 0.368, 0.164, 0.1, 0.0621, 0.0378, 0.0195, 0.01] | [10.0, 1.82, 0.344, 0.1, 0.0467, 0.0269, 0.01] | 0 | [189.0, 220.0, 300.0, 350.0, 393.0, 450.0, 530.0, 700.0, 961.0] | [378.0, 500.0, 700.0, 934.0, 1200.0, 1500.0, 2366.0]
HV 80A | HV 80A | 80 | 0 | [10.0, 2.05, 0.369, 0.198, 0.1, 0.051, 0.0298, 0.01] | [10.0, 4.15, 1.03, 0.198, 0.1, 0.051, 0.0172, 0.01] | 0 | [240.0, 300.0, 400.0, 450.0, 530.0, 650.0, 800.0, 1311.0] | [480.0, 550.0, 700.0, 1000.0, 1260.0, 1600.0, 2500.0, 3227.0]
Siemens NH-1-100 | Siemens NH-1-100 | 100 | [5400.0, 2000.0, 400.0, 20.0, 1.0, 0.2, 0.012, 0.004] | 0 | 0 | [150.0, 190.0, 250.0, 430.0, 900.0, 1250.0, 2700.0, 3600.0] | 0 | 0
Siemens NH-1-125 | Siemens NH-1-125 | 125 | [4800.0, 120.0, 7.0, 0.1, 0.004] | 0 | 0 | [180.0, 400.0, 740.0, 2000.0, 4250.0] | 0 | 0
Siemens NH-1-16 | Siemens NH-1-16 | 16 | [4000.0, 400.0, 2.0, 0.1, 0.04, 0.01] | 0 | 0 | [26.0, 35.0, 75.0, 150.0, 200.0, 300.0] | 0 | 0
Siemens NH-1-160 | Siemens NH-1-160 | 160 | [4800.0, 120.0, 7.0, 0.1, 0.004] | 0 | 0 | [210.0, 500.0, 900.0, 2300.0, 5000.0] | 0 | 0
Siemens NH-1-25 | Siemens NH-1-25 | 25 | [4000.0, 1000.0, 10.0, 0.2, 0.02, 0.01] | 0 | 0 | [40.0, 50.0, 100.0, 210.0, 400.0, 500.0] | 0 | 0
Siemens NH-1-50 | Siemens NH-1-50 | 50 | [4000.0, 40.0, 4.0, 1.0, 0.02, 0.01] | 0 | 0 | [86.0, 200.0, 300.0, 400.0, 1000.0, 1280.0] | 0 | 0
Siemens NH-1-63 | Siemens NH-1-63 | 63 | [4000.0, 100.0, 10.0, 2.0, 0.04, 0.01] | 0 | 0 | [100.0, 200.0, 300.0, 400.0, 1000.0, 1500.0] | 0 | 0
Siemens NH-1-80 | Siemens NH-1-80 | 80 | [4800.0, 120.0, 7.0, 0.1, 0.01] | 0 | 0 | [150.58, 250.0, 450.0, 1150.0, 2470.0] | 0 | 0
Siemens NH-2-1000 | Siemens NH-2-1000 | 1000 | [4800.0, 120.0, 7.0, 0.1, 0.004] | 0 | 0 | [1900.0, 3500.0, 8400.0, 24000.0, 52000.0] | 0 | 0
Siemens NH-2-200 | Siemens NH-2-200 | 200 | [4800.0, 120.0, 7.0, 0.1, 0.004] | 0 | 0 | [280.0, 650.0, 1200.0, 3000.0, 7000.0] | 0 | 0
Siemens NH-2-224 | Siemens NH-2-224 | 224 | [4800.0, 120.0, 7.0, 0.2, 0.04, 0.004] | 0 | 0 | [400.0, 750.0, 1453.0, 3025.0, 4315.0, 7600.0] | 0 | 0
Siemens NH-2-250 | Siemens NH-2-250 | 250 | [4800.0, 120.0, 7.0, 0.1, 0.004] | 0 | 0 | [450.0, 800.0, 1650.0, 4000.0, 8500.0] | 0 | 0
Siemens NH-2-315 | Siemens NH-2-315 | 315 | [4800.0, 120.0, 7.0, 0.1, 0.004] | 0 | 0 | [550.0, 920.0, 1900.0, 5000.0, 11000.0] | 0 | 0
Siemens NH-2-355 | Siemens NH-2-355 | 355 | [4800.0, 120.0, 6.0, 0.1, 0.004] | 0 | 0 | [650.0, 1116.27, 2350.0, 5840.0, 12790.0] | 0 | 0
Siemens NH-2-400 | Siemens NH-2-400 | 400 | [4800.0, 120.0, 7.0, 0.1, 0.004] | 0 | 0 | [720.0, 1350.0, 2800.0, 6500.0, 15000.0] | 0 | 0
Siemens NH-2-425 | Siemens NH-2-425 | 425 | [4800.0, 120.0, 7.0, 0.1, 0.004] | 0 | 0 | [850.0, 1500.0, 3050.0, 7500.0, 16500.0] | 0 | 0
Siemens NH-2-630 | Siemens NH-2-630 | 630 | [4800.0, 120.0, 7.0, 0.1, 0.004] | 0 | 0 | [1200.0, 2000.0, 4800.0, 12000.0, 26000.0] | 0 | 0

## dtypes
| element | column | dtype
0 | bus | name | object
1 | bus | vn_kv | float64
2 | bus | type | object
3 | bus | zone | object
4 | bus | in_service | bool
5 | load | name | object
6 | load | bus | uint32
7 | load | p_mw | float64
8 | load | q_mvar | float64
9 | load | const_z_percent | float64
10 | load | const_i_percent | float64
11 | load | sn_mva | float64
12 | load | scaling | float64
13 | load | in_service | bool
14 | load | type | object
15 | ext_grid | name | object
16 | ext_grid | bus | uint32
17 | ext_grid | vm_pu | float64
18 | ext_grid | va_degree | float64
19 | ext_grid | slack_weight | float64
20 | ext_grid | in_service | bool
21 | line | name | object
22 | line | std_type | object
23 | line | from_bus | uint32
24 | line | to_bus | uint32
25 | line | length_km | float64
26 | line | r_ohm_per_km | float64
27 | line | x_ohm_per_km | float64
28 | line | c_nf_per_km | float64
29 | line | g_us_per_km | float64
30 | line | max_i_ka | float64
31 | line | df | float64
32 | line | parallel | uint32
33 | line | type | object
34 | line | in_service | bool
35 | trafo | name | object
36 | trafo | std_type | object
37 | trafo | hv_bus | uint32
38 | trafo | lv_bus | uint32
39 | trafo | sn_mva | float64
40 | trafo | vn_hv_kv | float64
41 | trafo | vn_lv_kv | float64
42 | trafo | vk_percent | float64
43 | trafo | vkr_percent | float64
44 | trafo | pfe_kw | float64
45 | trafo | i0_percent | float64
46 | trafo | shift_degree | float64
47 | trafo | tap_side | object
48 | trafo | tap_neutral | int32
49 | trafo | tap_min | int32
50 | trafo | tap_max | int32
51 | trafo | tap_step_percent | float64
52 | trafo | tap_step_degree | float64
53 | trafo | tap_pos | int32
54 | trafo | tap_phase_shifter | bool
55 | trafo | parallel | uint32
56 | trafo | df | float64
57 | trafo | in_service | bool
58 | line_geodata | coords | object
59 | bus_geodata | x | float64
60 | bus_geodata | y | float64
61 | bus_geodata | coords | object

## parameters
| version | format_version | converged | OPF_converged | name | f_hz | sn_mva
0 | 2.14.6 | 2.14.0 | FALSE | FALSE |  | 50 | 1