## bus
| name | vn_kv | type | zone | in_service
0 | bus_LV_351-402_1_3_node_10 | 0.4 | n |  | TRUE
1 | bus_LV_351-402_1_3_node_110 | 0.4 | n |  | TRUE
2 | bus_LV_351-402_1_3_node_109 | 0.4 | n |  | TRUE
3 | bus_LV_351-402_1_3_node_11 | 0.4 | n |  | TRUE
4 | bus_LV_351-402_1_3_node_26 | 0.4 | n |  | TRUE
5 | bus_LV_351-402_1_3_node_95 | 0.4 | n |  | TRUE
6 | bus_LV_351-402_1_3_node_12 | 0.4 | n |  | TRUE
7 | bus_LV_351-402_1_3_node_127 | 0.4 | n |  | TRUE
8 | bus_LV_351-402_1_3_node_28 | 0.4 | n |  | TRUE
9 | bus_LV_351-402_1_3_node_126 | 0.4 | n |  | TRUE
10 | bus_LV_351-402_1_3_node_14 | 0.4 | n |  | TRUE
11 | bus_LV_351-402_1_3_node_24 | 0.4 | n |  | TRUE
12 | bus_LV_351-402_1_3_node_16 | 0.4 | n |  | TRUE
13 | bus_LV_351-402_1_3_node_130 | 0.4 | n |  | TRUE
14 | bus_LV_351-402_1_3_node_15 | 0.4 | n |  | TRUE
15 | bus_LV_351-402_1_3_node_180 | 0.4 | n |  | TRUE
16 | bus_LV_351-402_1_3_node_17 | 0.4 | n |  | TRUE
17 | bus_LV_351-402_1_3_node_25 | 0.4 | n |  | TRUE
18 | bus_LV_351-402_1_3_node_121 | 0.4 | n |  | TRUE
19 | bus_LV_351-402_1_3_node_179 | 0.4 | n |  | TRUE
20 | bus_LV_351-402_1_3_node_19 | 0.4 | n |  | TRUE
21 | bus_LV_351-402_1_3_node_18 | 0.4 | n |  | TRUE
22 | bus_LV_351-402_1_3_node_140 | 0.4 | n |  | TRUE
23 | bus_LV_351-402_1_3_node_178 | 0.4 | n |  | TRUE
24 | bus_LV_351-402_1_3_node_20 | 0.4 | n |  | TRUE
25 | bus_LV_351-402_1_3_node_22 | 0.4 | n |  | TRUE
26 | bus_LV_351-402_1_3_node_143 | 0.4 | n |  | TRUE
27 | bus_LV_351-402_1_3_node_21 | 0.4 | n |  | TRUE
28 | bus_LV_351-402_1_3_node_146 | 0.4 | n |  | TRUE
29 | bus_LV_351-402_1_3_node_136 | 0.4 | n |  | TRUE
30 | bus_LV_351-402_1_3_node_176 | 0.4 | n |  | TRUE
31 | bus_LV_351-402_1_3_node_40 | 0.4 | n |  | TRUE
32 | bus_LV_351-402_1_3_node_38 | 0.4 | n |  | TRUE
33 | bus_LV_351-402_1_3_node_177 | 0.4 | n |  | TRUE
34 | bus_LV_351-402_1_3_node_86 | 0.4 | n |  | TRUE
35 | bus_LV_351-402_1_3_node_88 | 0.4 | n |  | TRUE
36 | bus_LV_351-402_1_3_node_96 | 0.4 | n |  | TRUE
37 | bus_LV_351-402_1_3_node_129 | 0.4 | n |  | TRUE
38 | bus_LV_351-402_1_3_node_122 | 0.4 | n |  | TRUE
39 | bus_LV_351-402_1_3_node_141 | 0.4 | n |  | TRUE
40 | bus_LV_351-402_1_3_node_36 | 0.4 | n |  | TRUE
41 | bus_LV_351-402_1_3_node_34 | 0.4 | n |  | TRUE
42 | bus_LV_351-402_1_3_node_147 | 0.4 | n |  | TRUE
43 | bus_LV_351-402_1_3_node_51 | 0.4 | n |  | TRUE
44 | bus_LV_351-402_1_3_node_37 | 0.4 | n |  | TRUE
45 | bus_LV_351-402_1_3_node_48 | 0.4 | n |  | TRUE
46 | bus_LV_351-402_1_3_node_49 | 0.4 | n |  | TRUE
47 | bus_LV_351-402_1_3_node_100 | 0.4 | n |  | TRUE
48 | bus_LV_351-402_1_3_node_99 | 0.4 | n |  | TRUE
49 | bus_LV_351-402_1_3_node_107 | 0.4 | n |  | TRUE
50 | bus_LV_351-402_1_3_node_39 | 0.4 | n |  | TRUE
51 | bus_LV_351-402_1_3_node_145 | 0.4 | n |  | TRUE
52 | bus_LV_351-402_1_3_node_116 | 0.4 | n |  | TRUE
53 | bus_LV_351-402_1_3_node_33 | 0.4 | n |  | TRUE
54 | bus_LV_351-402_1_3_node_35 | 0.4 | n |  | TRUE
55 | bus_LV_351-402_1_3_node_41 | 0.4 | n |  | TRUE
56 | bus_LV_351-402_1_3_node_42 | 0.4 | n |  | TRUE
57 | bus_LV_351-402_1_3_node_76 | 0.4 | n |  | TRUE
58 | bus_LV_351-402_1_3_node_105 | 0.4 | n |  | TRUE
59 | bus_LV_351-402_1_3_node_77 | 0.4 | n |  | TRUE
60 | bus_LV_351-402_1_3_node_103 | 0.4 | n |  | TRUE
61 | bus_LV_351-402_1_3_node_43 | 0.4 | n |  | TRUE
62 | bus_LV_351-402_1_3_node_44 | 0.4 | n |  | TRUE
63 | bus_LV_351-402_1_3_node_45 | 0.4 | n |  | TRUE
64 | bus_LV_351-402_1_3_node_47 | 0.4 | n |  | TRUE
65 | bus_LV_351-402_1_3_node_57 | 0.4 | n |  | TRUE
66 | bus_LV_351-402_1_3_node_83 | 0.4 | n |  | TRUE
67 | bus_LV_351-402_1_3_node_80 | 0.4 | n |  | TRUE
68 | bus_LV_351-402_1_3_node_63 | 0.4 | n |  | TRUE
69 | bus_LV_351-402_1_3_node_53 | 0.4 | n |  | TRUE
70 | bus_LV_351-402_1_3_node_54 | 0.4 | n |  | TRUE
71 | bus_LV_351-402_1_3_node_50 | 0.4 | n |  | TRUE
72 | bus_LV_351-402_1_3_node_52 | 0.4 | n |  | TRUE
73 | bus_LV_351-402_1_3_node_102 | 0.4 | n |  | TRUE
74 | bus_LV_351-402_1_3_node_94 | 0.4 | n |  | TRUE
75 | bus_LV_351-402_1_3_node_101 | 0.4 | n |  | TRUE
76 | bus_LV_351-402_1_3_node_92 | 0.4 | n |  | TRUE
77 | bus_LV_351-402_1_3_node_56 | 0.4 | n |  | TRUE
78 | bus_LV_351-402_1_3_node_55 | 0.4 | n |  | TRUE
79 | bus_LV_351-402_1_3_node_98 | 0.4 | n |  | TRUE
80 | bus_LV_351-402_1_3_node_93 | 0.4 | n |  | TRUE
81 | bus_LV_351-402_1_3_node_97 | 0.4 | n |  | TRUE
82 | bus_LV_351-402_1_3_node_81 | 0.4 | n |  | TRUE
83 | bus_LV_351-402_1_3_node_60 | 0.4 | n |  | TRUE
84 | bus_LV_351-402_1_3_node_58 | 0.4 | n |  | TRUE
85 | bus_LV_351-402_1_3_node_59 | 0.4 | n |  | TRUE
86 | bus_LV_351-402_1_3_node_62 | 0.4 | n |  | TRUE
87 | bus_LV_351-402_1_3_node_64 | 0.4 | n |  | TRUE
88 | bus_LV_351-402_1_3_node_61 | 0.4 | n |  | TRUE
89 | bus_LV_351-402_1_3_node_67 | 0.4 | n |  | TRUE
90 | bus_LV_351-402_1_3_node_68 | 0.4 | n |  | TRUE
91 | bus_LV_351-402_1_3_node_65 | 0.4 | n |  | TRUE
92 | bus_LV_351-402_1_3_node_79 | 0.4 | n |  | TRUE
93 | bus_LV_351-402_1_3_node_91 | 0.4 | n |  | TRUE
94 | bus_LV_351-402_1_3_node_66 | 0.4 | n |  | TRUE
95 | bus_LV_351-402_1_3_node_69 | 0.4 | n |  | TRUE
96 | bus_LV_351-402_1_3_node_74 | 0.4 | n |  | TRUE
97 | bus_LV_351-402_1_3_node_70 | 0.4 | n |  | TRUE
98 | bus_LV_351-402_1_3_node_75 | 0.4 | n |  | TRUE
99 | bus_LV_351-402_1_3_node_71 | 0.4 | n |  | TRUE
100 | bus_LV_351-402_1_3_node_90 | 0.4 | n |  | TRUE
101 | bus_LV_351-402_1_3_node_87 | 0.4 | n |  | TRUE
102 | bus_LV_351-402_1_3_node_72 | 0.4 | n |  | TRUE
103 | bus_LV_351-402_1_3_node_162 | 0.4 | n |  | TRUE
104 | bus_LV_351-402_1_3_node_112 | 0.4 | n |  | TRUE
105 | bus_LV_351-402_1_3_node_73 | 0.4 | n |  | TRUE
106 | bus_LV_351-402_1_3_node_113 | 0.4 | n |  | TRUE
107 | bus_LV_351-402_1_3_node_111 | 0.4 | n |  | TRUE
108 | bus_LV_351-402_1_3_node_85 | 0.4 | n |  | TRUE
109 | bus_LV_351-402_1_3_node_78 | 0.4 | n |  | TRUE
110 | bus_LV_351-402_1_3_node_82 | 0.4 | n |  | TRUE
111 | bus_LV_351-402_1_3_node_89 | 0.4 | n |  | TRUE
112 | bus_LV_351-402_1_3_node_84 | 0.4 | n |  | TRUE
113 | bus_LV_351-402_1_3_node_104 | 0.4 | n |  | TRUE
114 | bus_LV_351-402_1_3_node_106 | 0.4 | n |  | TRUE
115 | bus_LV_351-402_1_3_node_108 | 0.4 | n |  | TRUE
116 | bus_LV_351-402_1_3_node_118 | 0.4 | n |  | TRUE
117 | bus_LV_351-402_1_3_node_120 | 0.4 | n |  | TRUE
118 | bus_LV_351-402_1_3_node_142 | 0.4 | n |  | TRUE
119 | bus_LV_351-402_1_3_node_123 | 0.4 | n |  | TRUE
120 | bus_LV_351-402_1_3_node_124 | 0.4 | n |  | TRUE
121 | bus_LV_351-402_1_3_node_125 | 0.4 | n |  | TRUE
122 | bus_LV_351-402_1_3_node_131 | 0.4 | n |  | TRUE
123 | bus_LV_351-402_1_3_node_137 | 0.4 | n |  | TRUE
124 | bus_MV_607_0_node_111 | 20 | n |  | TRUE

## load
| name | bus | p_mw | q_mvar | const_z_percent | const_i_percent | sn_mva | scaling | in_service | type
0 | LV_351-402_1_3_load_109 | 2 | 0.0032327 | 0.00081018 | 0 | 0 |  | 1 | TRUE | wye
1 | LV_351-402_1_3_load_95 | 5 | 0.002118 | 0.00053082 | 0 | 0 |  | 1 | TRUE | wye
2 | LV_351-402_1_3_load_127 | 7 | 0.0024447 | 0.0006127 | 0 | 0 |  | 1 | TRUE | wye
3 | LV_351-402_1_3_load_126 | 9 | 0.0023178 | 0.00058089 | 0 | 0 |  | 1 | TRUE | wye
4 | LV_351-402_1_3_load_130 | 13 | 0.0012762 | 0.00031985 | 0 | 0 |  | 1 | TRUE | wye
5 | LV_351-402_1_3_load_180 | 15 | 0.011548 | 0.0028941 | 0 | 0 |  | 1 | TRUE | wye
6 | LV_351-402_1_3_load_121 | 18 | 0.0022 | 0.00055138 | 0 | 0 |  | 1 | TRUE | wye
7 | LV_351-402_1_3_load_179 | 19 | 0.0032925 | 0.00082518 | 0 | 0 |  | 1 | TRUE | wye
8 | LV_351-402_1_3_load_140 | 22 | 0.0012434 | 0.00031162 | 0 | 0 |  | 1 | TRUE | wye
9 | LV_351-402_1_3_load_178 | 23 | 0.005759 | 0.0014433 | 0 | 0 |  | 1 | TRUE | wye
10 | LV_351-402_1_3_load_143 | 26 | 0.010736 | 0.0026906 | 0 | 0 |  | 1 | TRUE | wye
11 | LV_351-402_1_3_load_146 | 28 | 0.0010587 | 0.00026534 | 0 | 0 |  | 1 | TRUE | wye
12 | LV_351-402_1_3_load_136 | 29 | 0.00098021 | 0.00024566 | 0 | 0 |  | 1 | TRUE | wye
13 | LV_351-402_1_3_load_176 | 30 | 0.0032609 | 0.00081726 | 0 | 0 |  | 1 | TRUE | wye
14 | LV_351-402_1_3_load_40 | 31 | 0.0060048 | 0.0015049 | 0 | 0 |  | 1 | TRUE | wye
15 | LV_351-402_1_3_load_38 | 32 | 0.0050458 | 0.0012646 | 0 | 0 |  | 1 | TRUE | wye
16 | LV_351-402_1_3_load_177 | 33 | 0.0054254 | 0.0013597 | 0 | 0 |  | 1 | TRUE | wye
17 | LV_351-402_1_3_load_88 | 35 | 0.0018456 | 0.00046255 | 0 | 0 |  | 1 | TRUE | wye
18 | LV_351-402_1_3_load_96 | 36 | 0.002128 | 0.00053332 | 0 | 0 |  | 1 | TRUE | wye
19 | LV_351-402_1_3_load_129 | 37 | 0.0078886 | 0.0019771 | 0 | 0 |  | 1 | TRUE | wye
20 | LV_351-402_1_3_load_122 | 38 | 0.0012951 | 0.00032459 | 0 | 0 |  | 1 | TRUE | wye
21 | LV_351-402_1_3_load_141 | 39 | 0.0010577 | 0.00026508 | 0 | 0 |  | 1 | TRUE | wye
22 | LV_351-402_1_3_load_36 | 40 | 0.0047846 | 0.0011991 | 0 | 0 |  | 1 | TRUE | wye
23 | LV_351-402_1_3_load_34 | 41 | 0.00067571 | 0.00016935 | 0 | 0 |  | 1 | TRUE | wye
24 | LV_351-402_1_3_load_147 | 42 | 0.00098113 | 0.00024589 | 0 | 0 |  | 1 | TRUE | wye
25 | LV_351-402_1_3_load_37 | 44 | 0.00066992 | 0.0001679 | 0 | 0 |  | 1 | TRUE | wye
26 | LV_351-402_1_3_load_48 | 45 | 0.0024798 | 0.00062149 | 0 | 0 |  | 1 | TRUE | wye
27 | LV_351-402_1_3_load_49 | 46 | 0.0025235 | 0.00063246 | 0 | 0 |  | 1 | TRUE | wye
28 | LV_351-402_1_3_load_100 | 47 | 0.0024965 | 0.00062569 | 0 | 0 |  | 1 | TRUE | wye
29 | LV_351-402_1_3_load_99 | 48 | 0.0025573 | 0.00064091 | 0 | 0 |  | 1 | TRUE | wye
30 | LV_351-402_1_3_load_107 | 49 | 0.0034526 | 0.0008653 | 0 | 0 |  | 1 | TRUE | wye
31 | LV_351-402_1_3_load_145 | 51 | 0.011144 | 0.002793 | 0 | 0 |  | 1 | TRUE | wye
32 | LV_351-402_1_3_load_116 | 52 | 0.014265 | 0.0035751 | 0 | 0 |  | 1 | TRUE | wye
33 | LV_351-402_1_3_load_33 | 53 | 0.00067474 | 0.00016911 | 0 | 0 |  | 1 | TRUE | wye
34 | LV_351-402_1_3_load_35 | 54 | 0.00066664 | 0.00016707 | 0 | 0 |  | 1 | TRUE | wye
35 | LV_351-402_1_3_load_41 | 55 | 0.0027193 | 0.00068151 | 0 | 0 |  | 1 | TRUE | wye
36 | LV_351-402_1_3_load_42 | 56 | 0.0054116 | 0.0013563 | 0 | 0 |  | 1 | TRUE | wye
37 | LV_351-402_1_3_load_76 | 57 | 0.0025926 | 0.00064976 | 0 | 0 |  | 1 | TRUE | wye
38 | LV_351-402_1_3_load_105 | 58 | 0.0020435 | 0.00051214 | 0 | 0 |  | 1 | TRUE | wye
39 | LV_351-402_1_3_load_77 | 59 | 0.0030715 | 0.0007698 | 0 | 0 |  | 1 | TRUE | wye
40 | LV_351-402_1_3_load_103 | 60 | 0.0054486 | 0.0013655 | 0 | 0 |  | 1 | TRUE | wye
41 | LV_351-402_1_3_load_43 | 61 | 0.00068981 | 0.00017288 | 0 | 0 |  | 1 | TRUE | wye
42 | LV_351-402_1_3_load_44 | 62 | 0.00066641 | 0.00016702 | 0 | 0 |  | 1 | TRUE | wye
43 | LV_351-402_1_3_load_57 | 65 | 0.0018349 | 0.00045986 | 0 | 0 |  | 1 | TRUE | wye
44 | LV_351-402_1_3_load_83 | 66 | 0.0006401 | 0.00016042 | 0 | 0 |  | 1 | TRUE | wye
45 | LV_351-402_1_3_load_53 | 69 | 0.0018557 | 0.00046509 | 0 | 0 |  | 1 | TRUE | wye
46 | LV_351-402_1_3_load_50 | 71 | 0.0024485 | 0.00061366 | 0 | 0 |  | 1 | TRUE | wye
47 | LV_351-402_1_3_load_102 | 73 | 0.0025661 | 0.00064312 | 0 | 0 |  | 1 | TRUE | wye
48 | LV_351-402_1_3_load_94 | 74 | 0.0025686 | 0.00064376 | 0 | 0 |  | 1 | TRUE | wye
49 | LV_351-402_1_3_load_101 | 75 | 0.0025543 | 0.00064016 | 0 | 0 |  | 1 | TRUE | wye
50 | LV_351-402_1_3_load_92 | 76 | 0.0024964 | 0.00062566 | 0 | 0 |  | 1 | TRUE | wye
51 | LV_351-402_1_3_load_56 | 77 | 0.0025052 | 0.00062787 | 0 | 0 |  | 1 | TRUE | wye
52 | LV_351-402_1_3_load_55 | 78 | 0.0024654 | 0.0006179 | 0 | 0 |  | 1 | TRUE | wye
53 | LV_351-402_1_3_load_98 | 79 | 0.0025495 | 0.00063896 | 0 | 0 |  | 1 | TRUE | wye
54 | LV_351-402_1_3_load_93 | 80 | 0.0024538 | 0.00061499 | 0 | 0 |  | 1 | TRUE | wye
55 | LV_351-402_1_3_load_97 | 81 | 0.0019467 | 0.00048789 | 0 | 0 |  | 1 | TRUE | wye
56 | LV_351-402_1_3_load_81 | 82 | 0.0018707 | 0.00046885 | 0 | 0 |  | 1 | TRUE | wye
57 | LV_351-402_1_3_load_58 | 84 | 0.0018236 | 0.00045705 | 0 | 0 |  | 1 | TRUE | wye
58 | LV_351-402_1_3_load_62 | 86 | 0.0020126 | 0.00050441 | 0 | 0 |  | 1 | TRUE | wye
59 | LV_351-402_1_3_load_64 | 87 | 0.0018544 | 0.00046477 | 0 | 0 |  | 1 | TRUE | wye
60 | LV_351-402_1_3_load_61 | 88 | 0.0019677 | 0.00049316 | 0 | 0 |  | 1 | TRUE | wye
61 | LV_351-402_1_3_load_67 | 89 | 0.0019137 | 0.00047963 | 0 | 0 |  | 1 | TRUE | wye
62 | LV_351-402_1_3_load_65 | 91 | 0.0019621 | 0.00049175 | 0 | 0 |  | 1 | TRUE | wye
63 | LV_351-402_1_3_load_79 | 92 | 0.0019015 | 0.00047657 | 0 | 0 |  | 1 | TRUE | wye
64 | LV_351-402_1_3_load_91 | 93 | 0.0018759 | 0.00047015 | 0 | 0 |  | 1 | TRUE | wye
65 | LV_351-402_1_3_load_69 | 95 | 0.0018254 | 0.00045749 | 0 | 0 |  | 1 | TRUE | wye
66 | LV_351-402_1_3_load_71 | 99 | 0.0020065 | 0.00050288 | 0 | 0 |  | 1 | TRUE | wye
67 | LV_351-402_1_3_load_90 | 100 | 0.0020218 | 0.00050672 | 0 | 0 |  | 1 | TRUE | wye
68 | LV_351-402_1_3_load_87 | 101 | 0.0018124 | 0.00045423 | 0 | 0 |  | 1 | TRUE | wye
69 | LV_351-402_1_3_load_162 | 103 | 0.0045545 | 0.0011415 | 0 | 0 |  | 1 | TRUE | wye
70 | LV_351-402_1_3_load_112 | 104 | 0.0014781 | 0.00037045 | 0 | 0 |  | 1 | TRUE | wye
71 | LV_351-402_1_3_load_113 | 106 | 0.0020625 | 0.0005169 | 0 | 0 |  | 1 | TRUE | wye
72 | LV_351-402_1_3_load_111 | 107 | 0.0015607 | 0.00039116 | 0 | 0 |  | 1 | TRUE | wye
73 | LV_351-402_1_3_load_85 | 108 | 0.0018473 | 0.00046297 | 0 | 0 |  | 1 | TRUE | wye
74 | LV_351-402_1_3_load_78 | 109 | 0.001947 | 0.00048797 | 0 | 0 |  | 1 | TRUE | wye
75 | LV_351-402_1_3_load_89 | 111 | 0.0019816 | 0.00049662 | 0 | 0 |  | 1 | TRUE | wye
76 | LV_351-402_1_3_load_84 | 112 | 0.0019175 | 0.00048058 | 0 | 0 |  | 1 | TRUE | wye
77 | LV_351-402_1_3_load_104 | 113 | 0.0020311 | 0.00050905 | 0 | 0 |  | 1 | TRUE | wye
78 | LV_351-402_1_3_load_106 | 114 | 0.0035366 | 0.00088636 | 0 | 0 |  | 1 | TRUE | wye
79 | LV_351-402_1_3_load_108 | 115 | 0.004668 | 0.0011699 | 0 | 0 |  | 1 | TRUE | wye
80 | LV_351-402_1_3_load_118 | 116 | 0.0035322 | 0.00088525 | 0 | 0 |  | 1 | TRUE | wye
81 | LV_351-402_1_3_load_120 | 117 | 0.0020137 | 0.00050467 | 0 | 0 |  | 1 | TRUE | wye
82 | LV_351-402_1_3_load_142 | 118 | 0.00064678 | 0.0001621 | 0 | 0 |  | 1 | TRUE | wye
83 | LV_351-402_1_3_load_123 | 119 | 0.0045552 | 0.0011417 | 0 | 0 |  | 1 | TRUE | wye
84 | LV_351-402_1_3_load_124 | 120 | 0.0032635 | 0.00081791 | 0 | 0 |  | 1 | TRUE | wye
85 | LV_351-402_1_3_load_125 | 121 | 0.00087525 | 0.00021936 | 0 | 0 |  | 1 | TRUE | wye
86 | LV_351-402_1_3_load_131 | 122 | 0.0019944 | 0.00049984 | 0 | 0 |  | 1 | TRUE | wye
87 | LV_351-402_1_3_load_137 | 123 | 0.0038808 | 0.00097263 | 0 | 0 |  | 1 | TRUE | wye

## ext_grid
| name | bus | vm_pu | va_degree | slack_weight | in_service
0 |  | 34 | 1 | 0 | 1 | TRUE

## line
| name | std_type | from_bus | to_bus | length_km | r_ohm_per_km | x_ohm_per_km | c_nf_per_km | g_us_per_km | max_i_ka | df | parallel | type | in_service
0 | LV_351-402_1_3_line_0 |  | 0 | 1 | 0.10797 | 0.125 | 0.08 | 261 | 0 | 0.364 | 1 | 1 | cs | TRUE
1 | LV_351-402_1_3_line_1 |  | 0 | 2 | 0.010148 | 0.125 | 0.08 | 261 | 0 | 0.364 | 1 | 1 | cs | TRUE
2 | LV_351-402_1_3_line_2 |  | 1 | 33 | 0.032791 | 0.125 | 0.08 | 261 | 0 | 0.364 | 1 | 1 | cs | TRUE
3 | LV_351-402_1_3_line_3 |  | 2 | 27 | 0.0095914 | 0.125 | 0.08 | 261 | 0 | 0.364 | 1 | 1 | cs | TRUE
4 | LV_351-402_1_3_line_4 |  | 3 | 4 | 0.045745 | 0.125 | 0.08 | 261 | 0 | 0.364 | 1 | 3 | cs | TRUE
5 | LV_351-402_1_3_line_5 |  | 3 | 5 | 0.018317 | 0.125 | 0.08 | 261 | 0 | 0.364 | 1 | 3 | cs | TRUE
6 | LV_351-402_1_3_line_6 |  | 4 | 30 | 0.007479 | 0.125 | 0.08 | 261 | 0 | 0.364 | 1 | 1 | cs | TRUE
7 | LV_351-402_1_3_line_7 |  | 4 | 14 | 0.028459 | 0.125 | 0.08 | 261 | 0 | 0.364 | 1 | 1 | cs | TRUE
8 | LV_351-402_1_3_line_8 |  | 4 | 24 | 0.020869 | 0.125 | 0.08 | 261 | 0 | 0.364 | 1 | 1 | cs | TRUE
9 | LV_351-402_1_3_line_9 |  | 5 | 36 | 0.010343 | 0.125 | 0.08 | 261 | 0 | 0.364 | 1 | 3 | cs | TRUE
10 | LV_351-402_1_3_line_10 |  | 6 | 7 | 0.015957 | 0.125 | 0.08 | 261 | 0 | 0.364 | 1 | 1 | cs | TRUE
11 | LV_351-402_1_3_line_11 |  | 6 | 8 | 0.019246 | 0.125 | 0.08 | 261 | 0 | 0.364 | 1 | 1 | cs | TRUE
12 | LV_351-402_1_3_line_12 |  | 6 | 9 | 0.016909 | 0.125 | 0.08 | 261 | 0 | 0.364 | 1 | 1 | cs | TRUE
13 | LV_351-402_1_3_line_13 |  | 7 | 25 | 0.0062474 | 0.125 | 0.08 | 261 | 0 | 0.364 | 1 | 1 | cs | TRUE
14 | LV_351-402_1_3_line_14 |  | 8 | 31 | 0.040398 | 0.125 | 0.08 | 261 | 0 | 0.364 | 1 | 1 | cs | TRUE
15 | LV_351-402_1_3_line_15 |  | 8 | 32 | 0.012901 | 0.125 | 0.08 | 261 | 0 | 0.364 | 1 | 1 | cs | TRUE
16 | LV_351-402_1_3_line_16 |  | 8 | 27 | 0.001832 | 0.125 | 0.08 | 261 | 0 | 0.364 | 1 | 1 | cs | TRUE
17 | LV_351-402_1_3_line_17 |  | 9 | 37 | 0.029045 | 0.125 | 0.08 | 261 | 0 | 0.364 | 1 | 1 | cs | TRUE
18 | LV_351-402_1_3_line_18 |  | 10 | 11 | 0.005207 | 0.125 | 0.08 | 261 | 0 | 0.364 | 1 | 1 | cs | TRUE
19 | LV_351-402_1_3_line_19 |  | 10 | 12 | 0.020647 | 0.125 | 0.08 | 261 | 0 | 0.364 | 1 | 1 | cs | TRUE
20 | LV_351-402_1_3_line_20 |  | 10 | 13 | 0.028473 | 0.125 | 0.08 | 261 | 0 | 0.364 | 1 | 1 | cs | TRUE
21 | LV_351-402_1_3_line_21 |  | 11 | 28 | 0.028138 | 0.125 | 0.08 | 261 | 0 | 0.364 | 1 | 1 | cs | TRUE
22 | LV_351-402_1_3_line_22 |  | 11 | 21 | 0.025593 | 0.125 | 0.08 | 261 | 0 | 0.364 | 1 | 1 | cs | TRUE
23 | LV_351-402_1_3_line_23 |  | 12 | 17 | 0.018767 | 0.125 | 0.08 | 261 | 0 | 0.364 | 1 | 1 | cs | TRUE
24 | LV_351-402_1_3_line_24 |  | 12 | 18 | 0.029243 | 0.125 | 0.08 | 261 | 0 | 0.364 | 1 | 1 | cs | TRUE
25 | LV_351-402_1_3_line_25 |  | 14 | 15 | 0.012861 | 0.125 | 0.08 | 261 | 0 | 0.364 | 1 | 1 | cs | TRUE
26 | LV_351-402_1_3_line_26 |  | 14 | 16 | 0.021696 | 0.125 | 0.08 | 261 | 0 | 0.364 | 1 | 1 | cs | TRUE
27 | LV_351-402_1_3_line_27 |  | 16 | 19 | 0.007333 | 0.125 | 0.08 | 261 | 0 | 0.364 | 1 | 1 | cs | TRUE
28 | LV_351-402_1_3_line_28 |  | 16 | 20 | 0.024784 | 0.125 | 0.08 | 261 | 0 | 0.364 | 1 | 1 | cs | TRUE
29 | LV_351-402_1_3_line_29 |  | 17 | 29 | 0.043447 | 0.125 | 0.08 | 261 | 0 | 0.364 | 1 | 1 | cs | TRUE
30 | LV_351-402_1_3_line_30 |  | 17 | 20 | 0.037439 | 0.125 | 0.08 | 261 | 0 | 0.364 | 1 | 1 | cs | TRUE
31 | LV_351-402_1_3_line_31 |  | 18 | 38 | 0.0023837 | 0.125 | 0.08 | 261 | 0 | 0.364 | 1 | 1 | cs | TRUE
32 | LV_351-402_1_3_line_32 |  | 20 | 23 | 0.010836 | 0.125 | 0.08 | 261 | 0 | 0.364 | 1 | 1 | cs | TRUE
33 | LV_351-402_1_3_line_33 |  | 21 | 22 | 0.026616 | 0.125 | 0.08 | 261 | 0 | 0.364 | 1 | 1 | cs | TRUE
34 | LV_351-402_1_3_line_34 |  | 22 | 39 | 9.633e-05 | 0.125 | 0.08 | 261 | 0 | 0.364 | 1 | 1 | cs | TRUE
35 | LV_351-402_1_3_line_35 |  | 24 | 25 | 0.035611 | 0.125 | 0.08 | 261 | 0 | 0.364 | 1 | 1 | cs | TRUE
36 | LV_351-402_1_3_line_36 |  | 24 | 26 | 0.019621 | 0.125 | 0.08 | 261 | 0 | 0.364 | 1 | 1 | cs | TRUE
37 | LV_351-402_1_3_line_37 |  | 28 | 42 | 0.001142 | 0.125 | 0.08 | 261 | 0 | 0.364 | 1 | 1 | cs | TRUE
38 | LV_351-402_1_3_line_38 |  | 31 | 49 | 0.02582 | 0.125 | 0.08 | 261 | 0 | 0.364 | 1 | 1 | cs | TRUE
39 | LV_351-402_1_3_line_39 |  | 32 | 50 | 0.016761 | 0.125 | 0.08 | 261 | 0 | 0.364 | 1 | 1 | cs | TRUE
40 | LV_351-402_1_3_line_40 |  | 34 | 35 | 0.01461 | 0.125 | 0.08 | 261 | 0 | 0.364 | 1 | 3 | cs | TRUE
41 | LV_351-402_1_3_line_41 |  | 35 | 110 | 0.014483 | 0.125 | 0.08 | 261 | 0 | 0.364 | 1 | 3 | cs | TRUE
42 | LV_351-402_1_3_line_42 |  | 36 | 105 | 0.003102 | 0.125 | 0.08 | 261 | 0 | 0.364 | 1 | 3 | cs | TRUE
43 | LV_351-402_1_3_line_43 |  | 37 | 121 | 0.0084183 | 0.125 | 0.08 | 261 | 0 | 0.364 | 1 | 1 | cs | TRUE
44 | LV_351-402_1_3_line_44 |  | 39 | 118 | 0.002718 | 0.125 | 0.08 | 261 | 0 | 0.364 | 1 | 1 | cs | TRUE
45 | LV_351-402_1_3_line_45 |  | 40 | 41 | 0.0042462 | 0.125 | 0.08 | 261 | 0 | 0.364 | 1 | 1 | cs | TRUE
46 | LV_351-402_1_3_line_46 |  | 41 | 53 | 0.009615 | 0.125 | 0.08 | 261 | 0 | 0.364 | 1 | 1 | cs | TRUE
47 | LV_351-402_1_3_line_47 |  | 42 | 119 | 0.030646 | 0.125 | 0.08 | 261 | 0 | 0.364 | 1 | 1 | cs | TRUE
48 | LV_351-402_1_3_line_48 |  | 43 | 44 | 0.008691 | 0.125 | 0.08 | 261 | 0 | 0.364 | 1 | 1 | cs | TRUE
49 | LV_351-402_1_3_line_49 |  | 43 | 45 | 0.016586 | 0.125 | 0.08 | 261 | 0 | 0.364 | 1 | 1 | cs | TRUE
50 | LV_351-402_1_3_line_50 |  | 43 | 46 | 0.019151 | 0.125 | 0.08 | 261 | 0 | 0.364 | 1 | 1 | cs | TRUE
51 | LV_351-402_1_3_line_51 |  | 44 | 54 | 0.0074969 | 0.125 | 0.08 | 261 | 0 | 0.364 | 1 | 1 | cs | TRUE
52 | LV_351-402_1_3_line_52 |  | 45 | 63 | 0.009836 | 0.125 | 0.08 | 261 | 0 | 0.364 | 1 | 1 | cs | TRUE
53 | LV_351-402_1_3_line_53 |  | 46 | 71 | 0.0076034 | 0.125 | 0.08 | 261 | 0 | 0.364 | 1 | 1 | cs | TRUE
54 | LV_351-402_1_3_line_54 |  | 47 | 48 | 0.0012161 | 0.125 | 0.08 | 261 | 0 | 0.364 | 1 | 1 | cs | TRUE
55 | LV_351-402_1_3_line_55 |  | 48 | 75 | 0.00095551 | 0.125 | 0.08 | 261 | 0 | 0.364 | 1 | 1 | cs | TRUE
56 | LV_351-402_1_3_line_56 |  | 50 | 55 | 0.027511 | 0.125 | 0.08 | 261 | 0 | 0.364 | 1 | 1 | cs | TRUE
57 | LV_351-402_1_3_line_57 |  | 50 | 56 | 0.0023046 | 0.125 | 0.08 | 261 | 0 | 0.364 | 1 | 1 | cs | TRUE
58 | LV_351-402_1_3_line_58 |  | 51 | 52 | 0.047895 | 0.125 | 0.08 | 261 | 0 | 0.364 | 1 | 1 | cs | TRUE
59 | LV_351-402_1_3_line_59 |  | 52 | 116 | 0.04894 | 0.125 | 0.08 | 261 | 0 | 0.364 | 1 | 1 | cs | TRUE
60 | LV_351-402_1_3_line_60 |  | 53 | 54 | 0.0077399 | 0.125 | 0.08 | 261 | 0 | 0.364 | 1 | 1 | cs | TRUE
61 | LV_351-402_1_3_line_61 |  | 55 | 57 | 0.019296 | 0.125 | 0.08 | 261 | 0 | 0.364 | 1 | 1 | cs | TRUE
62 | LV_351-402_1_3_line_62 |  | 56 | 58 | 0.0076737 | 0.125 | 0.08 | 261 | 0 | 0.364 | 1 | 1 | cs | TRUE
63 | LV_351-402_1_3_line_63 |  | 57 | 59 | 0.0064555 | 0.125 | 0.08 | 261 | 0 | 0.364 | 1 | 1 | cs | TRUE
64 | LV_351-402_1_3_line_64 |  | 58 | 60 | 0.019339 | 0.125 | 0.08 | 261 | 0 | 0.364 | 1 | 1 | cs | TRUE
65 | LV_351-402_1_3_line_65 |  | 60 | 113 | 0.013694 | 0.125 | 0.08 | 261 | 0 | 0.364 | 1 | 1 | cs | TRUE
66 | LV_351-402_1_3_line_66 |  | 61 | 62 | 0.0077394 | 0.125 | 0.08 | 261 | 0 | 0.364 | 1 | 1 | cs | TRUE
67 | LV_351-402_1_3_line_67 |  | 61 | 63 | 0.014186 | 0.125 | 0.08 | 261 | 0 | 0.364 | 1 | 1 | cs | TRUE
68 | LV_351-402_1_3_line_68 |  | 63 | 64 | 0.004413 | 0.125 | 0.08 | 261 | 0 | 0.364 | 1 | 1 | cs | TRUE
69 | LV_351-402_1_3_line_69 |  | 64 | 65 | 0.017312 | 0.125 | 0.08 | 261 | 0 | 0.364 | 1 | 1 | cs | TRUE
70 | LV_351-402_1_3_line_70 |  | 65 | 68 | 0.0061207 | 0.125 | 0.08 | 261 | 0 | 0.364 | 1 | 1 | cs | TRUE
71 | LV_351-402_1_3_line_71 |  | 66 | 67 | 0.014257 | 0.125 | 0.08 | 261 | 0 | 0.364 | 1 | 1 | cs | TRUE
72 | LV_351-402_1_3_line_72 |  | 67 | 109 | 0.021581 | 0.125 | 0.08 | 261 | 0 | 0.364 | 1 | 1 | cs | TRUE
73 | LV_351-402_1_3_line_73 |  | 68 | 82 | 0.0056644 | 0.125 | 0.08 | 261 | 0 | 0.364 | 1 | 1 | cs | TRUE
74 | LV_351-402_1_3_line_74 |  | 68 | 83 | 0.006123 | 0.125 | 0.08 | 261 | 0 | 0.364 | 1 | 1 | cs | TRUE
75 | LV_351-402_1_3_line_75 |  | 69 | 70 | 0.016416 | 0.125 | 0.08 | 261 | 0 | 0.364 | 1 | 1 | cs | TRUE
76 | LV_351-402_1_3_line_76 |  | 70 | 77 | 0.0028877 | 0.125 | 0.08 | 261 | 0 | 0.364 | 1 | 1 | cs | TRUE
77 | LV_351-402_1_3_line_77 |  | 71 | 72 | 0.0078396 | 0.125 | 0.08 | 261 | 0 | 0.364 | 1 | 1 | cs | TRUE
78 | LV_351-402_1_3_line_78 |  | 72 | 73 | 0.0046363 | 0.125 | 0.08 | 261 | 0 | 0.364 | 1 | 1 | cs | TRUE
79 | LV_351-402_1_3_line_79 |  | 72 | 74 | 0.019663 | 0.125 | 0.08 | 261 | 0 | 0.364 | 1 | 1 | cs | TRUE
80 | LV_351-402_1_3_line_80 |  | 73 | 75 | 0.00078996 | 0.125 | 0.08 | 261 | 0 | 0.364 | 1 | 1 | cs | TRUE
81 | LV_351-402_1_3_line_81 |  | 74 | 76 | 0.0020529 | 0.125 | 0.08 | 261 | 0 | 0.364 | 1 | 1 | cs | TRUE
82 | LV_351-402_1_3_line_82 |  | 76 | 80 | 0.0023963 | 0.125 | 0.08 | 261 | 0 | 0.364 | 1 | 1 | cs | TRUE
83 | LV_351-402_1_3_line_83 |  | 77 | 80 | 1.8124e-05 | 0.125 | 0.08 | 261 | 0 | 0.364 | 1 | 1 | cs | TRUE
84 | LV_351-402_1_3_line_84 |  | 78 | 79 | 0.0023163 | 0.125 | 0.08 | 261 | 0 | 0.364 | 1 | 1 | cs | TRUE
85 | LV_351-402_1_3_line_85 |  | 79 | 81 | 0.0025119 | 0.125 | 0.08 | 261 | 0 | 0.364 | 1 | 1 | cs | TRUE
86 | LV_351-402_1_3_line_86 |  | 81 | 86 | 3.3857e-06 | 0.125 | 0.08 | 261 | 0 | 0.364 | 1 | 1 | cs | TRUE
87 | LV_351-402_1_3_line_87 |  | 82 | 92 | 0.0077211 | 0.125 | 0.08 | 261 | 0 | 0.364 | 1 | 1 | cs | TRUE
88 | LV_351-402_1_3_line_88 |  | 83 | 87 | 0.017644 | 0.125 | 0.08 | 261 | 0 | 0.364 | 1 | 1 | cs | TRUE
89 | LV_351-402_1_3_line_89 |  | 83 | 84 | 0.023307 | 0.125 | 0.08 | 261 | 0 | 0.364 | 1 | 1 | cs | TRUE
90 | LV_351-402_1_3_line_90 |  | 84 | 85 | 0.015911 | 0.125 | 0.08 | 261 | 0 | 0.364 | 1 | 1 | cs | TRUE
91 | LV_351-402_1_3_line_91 |  | 85 | 86 | 0.0017096 | 0.125 | 0.08 | 261 | 0 | 0.364 | 1 | 1 | cs | TRUE
92 | LV_351-402_1_3_line_92 |  | 87 | 90 | 0.0061343 | 0.125 | 0.08 | 261 | 0 | 0.364 | 1 | 1 | cs | TRUE
93 | LV_351-402_1_3_line_93 |  | 88 | 89 | 0.0029181 | 0.125 | 0.08 | 261 | 0 | 0.364 | 1 | 1 | cs | TRUE
94 | LV_351-402_1_3_line_94 |  | 89 | 91 | 0.015859 | 0.125 | 0.08 | 261 | 0 | 0.364 | 1 | 1 | cs | TRUE
95 | LV_351-402_1_3_line_95 |  | 90 | 93 | 0.00613 | 0.125 | 0.08 | 261 | 0 | 0.364 | 1 | 3 | cs | TRUE
96 | LV_351-402_1_3_line_96 |  | 90 | 94 | 0.005536 | 0.125 | 0.08 | 261 | 0 | 0.364 | 1 | 3 | cs | TRUE
97 | LV_351-402_1_3_line_97 |  | 91 | 94 | 0.022904 | 0.125 | 0.08 | 261 | 0 | 0.364 | 1 | 1 | cs | TRUE
98 | LV_351-402_1_3_line_98 |  | 92 | 109 | 0.0078163 | 0.125 | 0.08 | 261 | 0 | 0.364 | 1 | 1 | cs | TRUE
99 | LV_351-402_1_3_line_99 |  | 93 | 100 | 0.0078307 | 0.125 | 0.08 | 261 | 0 | 0.364 | 1 | 3 | cs | TRUE
100 | LV_351-402_1_3_line_100 |  | 94 | 95 | 0.017558 | 0.125 | 0.08 | 261 | 0 | 0.364 | 1 | 3 | cs | TRUE
101 | LV_351-402_1_3_line_101 |  | 95 | 96 | 0.0060261 | 0.125 | 0.08 | 261 | 0 | 0.364 | 1 | 3 | cs | TRUE
102 | LV_351-402_1_3_line_102 |  | 96 | 101 | 0.0059277 | 0.125 | 0.08 | 261 | 0 | 0.364 | 1 | 1 | cs | TRUE
103 | LV_351-402_1_3_line_103 |  | 96 | 102 | 0.006218 | 0.125 | 0.08 | 261 | 0 | 0.364 | 1 | 3 | cs | TRUE
104 | LV_351-402_1_3_line_104 |  | 97 | 98 | 0.022077 | 0.125 | 0.08 | 261 | 0 | 0.364 | 1 | 3 | cs | TRUE
105 | LV_351-402_1_3_line_105 |  | 97 | 99 | 0.016668 | 0.125 | 0.08 | 261 | 0 | 0.364 | 1 | 3 | cs | TRUE
106 | LV_351-402_1_3_line_106 |  | 98 | 103 | 0.031205 | 0.125 | 0.08 | 261 | 0 | 0.364 | 1 | 1 | cs | TRUE
107 | LV_351-402_1_3_line_107 |  | 98 | 104 | 0.016866 | 0.125 | 0.08 | 261 | 0 | 0.364 | 1 | 3 | cs | TRUE
108 | LV_351-402_1_3_line_108 |  | 99 | 102 | 0.022681 | 0.125 | 0.08 | 261 | 0 | 0.364 | 1 | 3 | cs | TRUE
109 | LV_351-402_1_3_line_109 |  | 100 | 111 | 0.0078003 | 0.125 | 0.08 | 261 | 0 | 0.364 | 1 | 3 | cs | TRUE
110 | LV_351-402_1_3_line_110 |  | 101 | 108 | 0.0077055 | 0.125 | 0.08 | 261 | 0 | 0.364 | 1 | 1 | cs | TRUE
111 | LV_351-402_1_3_line_111 |  | 104 | 107 | 0.006661 | 0.125 | 0.08 | 261 | 0 | 0.364 | 1 | 3 | cs | TRUE
112 | LV_351-402_1_3_line_112 |  | 105 | 106 | 0.0058988 | 0.125 | 0.08 | 261 | 0 | 0.364 | 1 | 3 | cs | TRUE
113 | LV_351-402_1_3_line_113 |  | 106 | 107 | 0.023857 | 0.125 | 0.08 | 261 | 0 | 0.364 | 1 | 3 | cs | TRUE
114 | LV_351-402_1_3_line_114 |  | 108 | 112 | 0.0078162 | 0.125 | 0.08 | 261 | 0 | 0.364 | 1 | 1 | cs | TRUE
115 | LV_351-402_1_3_line_115 |  | 110 | 111 | 0.02131 | 0.125 | 0.08 | 261 | 0 | 0.364 | 1 | 3 | cs | TRUE
116 | LV_351-402_1_3_line_116 |  | 113 | 114 | 0.021583 | 0.125 | 0.08 | 261 | 0 | 0.364 | 1 | 1 | cs | TRUE
117 | LV_351-402_1_3_line_117 |  | 114 | 115 | 0.0060097 | 0.125 | 0.08 | 261 | 0 | 0.364 | 1 | 1 | cs | TRUE
118 | LV_351-402_1_3_line_118 |  | 116 | 117 | 0.0028504 | 0.125 | 0.08 | 261 | 0 | 0.364 | 1 | 1 | cs | TRUE
119 | LV_351-402_1_3_line_119 |  | 117 | 118 | 0.039058 | 0.125 | 0.08 | 261 | 0 | 0.364 | 1 | 1 | cs | TRUE
120 | LV_351-402_1_3_line_120 |  | 120 | 121 | 0.028971 | 0.125 | 0.08 | 261 | 0 | 0.364 | 1 | 1 | cs | TRUE
121 | LV_351-402_1_3_line_121 |  | 120 | 122 | 0.069469 | 0.125 | 0.08 | 261 | 0 | 0.364 | 1 | 1 | cs | TRUE
122 | LV_351-402_1_3_line_122 |  | 122 | 123 | 0.081977 | 0.125 | 0.08 | 261 | 0 | 0.364 | 1 | 1 | cs | TRUE

## trafo
| name | std_type | hv_bus | lv_bus | sn_mva | vn_hv_kv | vn_lv_kv | vk_percent | vkr_percent | pfe_kw | i0_percent | shift_degree | tap_side | tap_neutral | tap_min | tap_max | tap_step_percent | tap_step_degree | tap_pos | tap_phase_shifter | parallel | df | in_service
0 | LV_351-402_1_3_trafo_86 | 0.63 MVA 20/0.4 kV | 124 | 34 | 0.63 | 20 | 0.4 | 6 | 1.206 | 1.65 | 0.2619 | 150 | hv | 0 | -2 | 2 | 2.5 | 0 | 0 | FALSE | 1 | 1 | TRUE

## line_geodata
| x0 | y0 | x1 | y1 | x2 | y2 | x3 | y3 | x4 | y4 | x5 | y5 | x6 | y6 | x7 | y7 | x8 | y8
0 | 2595667.0185 | 1197477.9688 | 2595697.8705 | 1197426.5076 | 2595699.085 | 1197410.5983 | 2595701.2057 | 1197394.5548 | 2595703.2277 | 1197378.8561
1 | 2595667.0185 | 1197477.9688 | 2595675.5813 | 1197483.4149
2 | 2595703.2277 | 1197378.8561 | 2595707.6105 | 1197383.8 | 2595708.4511 | 1197387.7682 | 2595710.7555 | 1197404.1863 | 2595715.4643 | 1197407.1511
3 | 2595683.6744 | 1197488.5622 | 2595675.5813 | 1197483.4149
4 | 2595752.8371 | 1197546.0647 | 2595755.9339 | 1197542.2715 | 2595754.0061 | 1197540.7944 | 2595756.5177 | 1197538.6247 | 2595758.0405 | 1197538.1678 | 2595760.4014 | 1197538.1217 | 2595764.5599 | 1197538.6078 | 2595777.2659 | 1197542.6119 | 2595789.5619 | 1197548.5173
5 | 2595789.5619 | 1197548.5173 | 2595794.142 | 1197542.0995 | 2595798.0827 | 1197536.2825 | 2595799.3746 | 1197533.1308
6 | 2595748.0967 | 1197551.8601 | 2595752.8371 | 1197546.0647
7 | 2595752.8371 | 1197546.0647 | 2595775.3998 | 1197563.491
8 | 2595736.0506 | 1197533.6035 | 2595752.8371 | 1197546.0647
9 | 2595799.3746 | 1197533.1308 | 2595800.0518 | 1197531.4785 | 2595802.4164 | 1197526.0184 | 2595802.8842 | 1197523.4541
10 | 2595687.0055 | 1197502.9897 | 2595700.541 | 1197511.4403
11 | 2595685.2212 | 1197489.5505 | 2595682.0644 | 1197494.6778 | 2595689.5084 | 1197499.2859 | 2595687.0055 | 1197502.9897
12 | 2595687.0055 | 1197502.9897 | 2595681.7792 | 1197510.7199 | 2595676.5998 | 1197516.252
13 | 2595705.8403 | 1197514.7488 | 2595700.541 | 1197511.4403
14 | 2595685.2212 | 1197489.5505 | 2595719.3586 | 1197511.1532
15 | 2595685.2212 | 1197489.5505 | 2595691.9769 | 1197478.5601
16 | 2595685.2212 | 1197489.5505 | 2595683.6744 | 1197488.5622
17 | 2595676.5998 | 1197516.252 | 2595660.4266 | 1197540.3777
18 | 2595865.3704 | 1197647.9832 | 2595868.9524 | 1197651.7715
19 | 2595851.1186 | 1197633.0075 | 2595865.3704 | 1197647.9832
20 | 2595865.3704 | 1197647.9832 | 2595845.8946 | 1197668.7537
21 | 2595868.9524 | 1197651.7715 | 2595849.4921 | 1197672.0945
22 | 2595868.9524 | 1197651.7715 | 2595886.5346 | 1197670.4136
23 | 2595837.5764 | 1197619.9768 | 2595851.1186 | 1197633.0075
24 | 2595851.1186 | 1197633.0075 | 2595831.0298 | 1197654.2585
25 | 2595767.2506 | 1197573.4578 | 2595775.3998 | 1197563.491
26 | 2595775.3998 | 1197563.491 | 2595791.9664 | 1197577.5533
27 | 2595787.2411 | 1197583.1708 | 2595791.9664 | 1197577.5533
28 | 2595791.9664 | 1197577.5533 | 2595805.0124 | 1197588.6388 | 2595810.5604 | 1197593.9821
29 | 2595837.5764 | 1197619.9768 | 2595812.9433 | 1197646.2083 | 2595807.3457 | 1197641.2736
30 | 2595810.5604 | 1197593.9821 | 2595837.5764 | 1197619.9768
31 | 2595829.3924 | 1197655.9907 | 2595831.0298 | 1197654.2585
32 | 2595803.3923 | 1197602.1249 | 2595810.5604 | 1197593.9821
33 | 2595886.5346 | 1197670.4136 | 2595868.2555 | 1197689.7602
34 | 2595868.1894 | 1197689.8302 | 2595868.2555 | 1197689.7602
35 | 2595705.8403 | 1197514.7488 | 2595721.3455 | 1197524.4316 | 2595736.0506 | 1197533.6035
36 | 2595736.0506 | 1197533.6035 | 2595724.7981 | 1197549.6773
37 | 2595848.7022 | 1197672.9193 | 2595849.4921 | 1197672.0945
38 | 2595719.3586 | 1197511.1532 | 2595726.1064 | 1197515.4233 | 2595740.7463 | 1197525.6093
39 | 2595700.7541 | 1197464.2812 | 2595691.9769 | 1197478.5601
40 | 2595814.8858 | 1197572.1896 | 2595825.5557 | 1197582.1698
41 | 2595836.1325 | 1197592.0629 | 2595825.5557 | 1197582.1698
42 | 2595804.6063 | 1197521.2587 | 2595803.1446 | 1197522.0268 | 2595802.8842 | 1197523.4541
43 | 2595660.4266 | 1197540.3777 | 2595666.5282 | 1197546.1776
44 | 2595866.3227 | 1197691.8059 | 2595868.1894 | 1197689.8302
45 | 2595907.3817 | 1197642.094 | 2595908.9503 | 1197638.1481
46 | 2595911.7798 | 1197628.988 | 2595910.6657 | 1197633.8328 | 2595908.9503 | 1197638.1481
47 | 2595848.7022 | 1197672.9193 | 2595837.1627 | 1197701.3094
48 | 2595917.1423 | 1197605.6688 | 2595915.1945 | 1197614.1387
49 | 2595917.1423 | 1197605.6688 | 2595907.5352 | 1197600.3838 | 2595902.8002 | 1197597.3551
50 | 2595917.1423 | 1197605.6688 | 2595919.3277 | 1197594.3168 | 2595921.6517 | 1197587.0905
51 | 2595913.5144 | 1197621.445 | 2595915.1945 | 1197614.1387
52 | 2595894.5142 | 1197592.0551 | 2595902.8002 | 1197597.3551
53 | 2595921.6517 | 1197587.0905 | 2595923.9796 | 1197579.8522
54 | 2595930.5933 | 1197577.1821 | 2595931.3962 | 1197578.0955
55 | 2595929.9625 | 1197576.4645 | 2595930.5933 | 1197577.1821
56 | 2595700.7541 | 1197464.2812 | 2595724.0917 | 1197478.8493
57 | 2595700.7541 | 1197464.2812 | 2595701.8981 | 1197462.2806
58 | 2595910.2949 | 1197722.6963 | 2595901.6178 | 1197769.7993
59 | 2595901.6178 | 1197769.7993 | 2595901.4008 | 1197769.3115 | 2595897.9455 | 1197761.5208 | 2595894.0888 | 1197756.7543 | 2595873.3379 | 1197736.8805 | 2595871.5467 | 1197734.7251 | 2595870.1381 | 1197733.0136
60 | 2595911.7798 | 1197628.988 | 2595913.5144 | 1197621.445
61 | 2595740.4603 | 1197489.0672 | 2595724.0917 | 1197478.8493
62 | 2595705.7073 | 1197455.6192 | 2595701.8981 | 1197462.2806
63 | 2595745.9365 | 1197492.4856 | 2595740.4603 | 1197489.0672
64 | 2595715.3069 | 1197438.8315 | 2595705.7073 | 1197455.6192
65 | 2595715.3069 | 1197438.8315 | 2595717.48 | 1197435.0312 | 2595725.4093 | 1197439.922
66 | 2595888.8825 | 1197604.9792 | 2595886.472 | 1197612.3337
67 | 2595894.5142 | 1197592.0551 | 2595891.4563 | 1197597.1266 | 2595888.8825 | 1197604.9792
68 | 2595894.5142 | 1197592.0551 | 2595891.0396 | 1197589.3228
69 | 2595891.0396 | 1197589.3228 | 2595885.7209 | 1197585.1354 | 2595878.1845 | 1197577.7623
70 | 2595873.8094 | 1197573.482 | 2595878.1845 | 1197577.7623
71 | 2595858.1335 | 1197612.6361 | 2595868.1286 | 1197622.8021
72 | 2595858.1335 | 1197612.6361 | 2595865.0432 | 1197592.1916
73 | 2595873.8094 | 1197573.482 | 2595870.4452 | 1197576.208 | 2595870.0179 | 1197577.4721
74 | 2595869.4274 | 1197569.1939 | 2595873.8094 | 1197573.482
75 | 2595906.5814 | 1197554.0042 | 2595900.843 | 1197559.5889 | 2595898.21 | 1197567.575
76 | 2595906.5814 | 1197554.0042 | 2595908.6974 | 1197555.9691
77 | 2595926.3798 | 1197572.3891 | 2595923.9796 | 1197579.8522
78 | 2595926.3798 | 1197572.3891 | 2595929.4409 | 1197575.8712
79 | 2595926.3798 | 1197572.3891 | 2595911.971 | 1197559.009
80 | 2595929.4409 | 1197575.8712 | 2595929.9625 | 1197576.4645
81 | 2595910.4666 | 1197557.6121 | 2595911.971 | 1197559.009
82 | 2595910.4666 | 1197557.6121 | 2595908.7107 | 1197555.9815
83 | 2595908.6974 | 1197555.9691 | 2595908.7107 | 1197555.9815
84 | 2595887.7974 | 1197536.5511 | 2595889.4943 | 1197538.1278
85 | 2595885.9573 | 1197534.8413 | 2595887.7974 | 1197536.5511
86 | 2595885.9548 | 1197534.839 | 2595885.9573 | 1197534.8413
87 | 2595867.5458 | 1197584.7867 | 2595870.0179 | 1197577.4721
88 | 2595869.4274 | 1197569.1939 | 2595856.817 | 1197556.854
89 | 2595869.4274 | 1197569.1939 | 2595876.8482 | 1197547.1002
90 | 2595884.7024 | 1197533.6753 | 2595879.4667 | 1197539.3042 | 2595876.8482 | 1197547.1002
91 | 2595884.7024 | 1197533.6753 | 2595885.9548 | 1197534.839
92 | 2595852.4326 | 1197552.5636 | 2595856.817 | 1197556.854
93 | 2595862.9985 | 1197513.5132 | 2595865.1365 | 1197515.4992
94 | 2595862.9985 | 1197513.5132 | 2595857.7321 | 1197518.753 | 2595855.2403 | 1197526.8059
95 | 2595852.4326 | 1197552.5636 | 2595848.7115 | 1197556.8352 | 2595848.5552 | 1197557.2731
96 | 2595848.4697 | 1197548.6866 | 2595852.4326 | 1197552.5636
97 | 2595848.4697 | 1197548.6866 | 2595855.2403 | 1197526.8059
98 | 2595865.0432 | 1197592.1916 | 2595867.5458 | 1197584.7867
99 | 2595845.9218 | 1197564.6477 | 2595848.5552 | 1197557.2731
100 | 2595848.4697 | 1197548.6866 | 2595835.4322 | 1197536.9268
101 | 2595830.9575 | 1197532.8906 | 2595835.4322 | 1197536.9268
102 | 2595830.9575 | 1197532.8906 | 2595827.0605 | 1197536.0061 | 2595826.7612 | 1197536.8955
103 | 2595830.9575 | 1197532.8906 | 2595826.0731 | 1197529.0253
104 | 2595825.3594 | 1197478.5545 | 2595836.6382 | 1197489.0299 | 2595841.5308 | 1197493.5844
105 | 2595841.5308 | 1197493.5844 | 2595835.5416 | 1197499.8142 | 2595833.0668 | 1197507.4491
106 | 2595825.3594 | 1197478.5545 | 2595800.853 | 1197459.1505
107 | 2595825.3594 | 1197478.5545 | 2595817.1427 | 1197479.7276 | 2595811.5726 | 1197486.2351
108 | 2595826.0731 | 1197529.0253 | 2595833.0668 | 1197507.4491
109 | 2595843.2988 | 1197571.9937 | 2595845.9218 | 1197564.6477
110 | 2595826.7612 | 1197536.8955 | 2595824.3039 | 1197544.1986
111 | 2595808.6093 | 1197492.2006 | 2595811.5726 | 1197486.2351 | 2595811.5726 | 1197486.2351
112 | 2595804.6063 | 1197521.2587 | 2595803.8274 | 1197518.3577 | 2595804.1258 | 1197515.478
113 | 2595808.6093 | 1197492.2006 | 2595807.5952 | 1197494.2422 | 2595805.499 | 1197502.2257 | 2595804.1258 | 1197515.478
114 | 2595821.8113 | 1197551.6067 | 2595824.3039 | 1197544.1986
115 | 2595836.1325 | 1197592.0629 | 2595843.2988 | 1197571.9937
116 | 2595725.4093 | 1197439.922 | 2595743.7793 | 1197451.2527
117 | 2595748.8943 | 1197454.4076 | 2595743.7793 | 1197451.2527
118 | 2595870.1381 | 1197733.0136 | 2595868.3267 | 1197730.8128
119 | 2595866.3227 | 1197691.8059 | 2595868.3267 | 1197730.8128
120 | 2595666.5282 | 1197546.1776 | 2595687.5262 | 1197566.1373
121 | 2595687.5262 | 1197566.1373 | 2595645.4024 | 1197621.3773
122 | 2595645.4024 | 1197621.3773 | 2595622.8973 | 1197700.2045

## bus_geodata
| x | y | coords
0 | 2595667.0185 | 1197477.9688
1 | 2595703.2277 | 1197378.8561
2 | 2595675.5813 | 1197483.4149
3 | 2595789.5619 | 1197548.5173
4 | 2595752.8371 | 1197546.0647
5 | 2595799.3746 | 1197533.1308
6 | 2595687.0055 | 1197502.9897
7 | 2595700.541 | 1197511.4403
8 | 2595685.2212 | 1197489.5505
9 | 2595676.5998 | 1197516.252
10 | 2595865.3704 | 1197647.9832
11 | 2595868.9524 | 1197651.7715
12 | 2595851.1186 | 1197633.0075
13 | 2595845.8946 | 1197668.7537
14 | 2595775.3998 | 1197563.491
15 | 2595767.2506 | 1197573.4578
16 | 2595791.9664 | 1197577.5533
17 | 2595837.5764 | 1197619.9768
18 | 2595831.0298 | 1197654.2585
19 | 2595787.2411 | 1197583.1708
20 | 2595810.5604 | 1197593.9821
21 | 2595886.5346 | 1197670.4136
22 | 2595868.2555 | 1197689.7602
23 | 2595803.3923 | 1197602.1249
24 | 2595736.0506 | 1197533.6035
25 | 2595705.8403 | 1197514.7488
26 | 2595724.7981 | 1197549.6773
27 | 2595683.6744 | 1197488.5622
28 | 2595849.4921 | 1197672.0945
29 | 2595807.3457 | 1197641.2736
30 | 2595748.0967 | 1197551.8601
31 | 2595719.3586 | 1197511.1532
32 | 2595691.9769 | 1197478.5601
33 | 2595715.4643 | 1197407.1511
34 | 2595814.8858 | 1197572.1896
35 | 2595825.5557 | 1197582.1698
36 | 2595802.8842 | 1197523.4541
37 | 2595660.4266 | 1197540.3777
38 | 2595829.3924 | 1197655.9907
39 | 2595868.1894 | 1197689.8302
40 | 2595907.3817 | 1197642.094
41 | 2595908.9503 | 1197638.1481
42 | 2595848.7022 | 1197672.9193
43 | 2595917.1423 | 1197605.6688
44 | 2595915.1945 | 1197614.1387
45 | 2595902.8002 | 1197597.3551
46 | 2595921.6517 | 1197587.0905
47 | 2595931.3962 | 1197578.0955
48 | 2595930.5933 | 1197577.1821
49 | 2595740.7463 | 1197525.6093
50 | 2595700.7541 | 1197464.2812
51 | 2595910.2949 | 1197722.6963
52 | 2595901.6178 | 1197769.7993
53 | 2595911.7798 | 1197628.988
54 | 2595913.5144 | 1197621.445
55 | 2595724.0917 | 1197478.8493
56 | 2595701.8981 | 1197462.2806
57 | 2595740.4603 | 1197489.0672
58 | 2595705.7073 | 1197455.6192
59 | 2595745.9365 | 1197492.4856
60 | 2595715.3069 | 1197438.8315
61 | 2595888.8825 | 1197604.9792
62 | 2595886.472 | 1197612.3337
63 | 2595894.5142 | 1197592.0551
64 | 2595891.0396 | 1197589.3228
65 | 2595878.1845 | 1197577.7623
66 | 2595868.1286 | 1197622.8021
67 | 2595858.1335 | 1197612.6361
68 | 2595873.8094 | 1197573.482
69 | 2595898.21 | 1197567.575
70 | 2595906.5814 | 1197554.0042
71 | 2595923.9796 | 1197579.8522
72 | 2595926.3798 | 1197572.3891
73 | 2595929.4409 | 1197575.8712
74 | 2595911.971 | 1197559.009
75 | 2595929.9625 | 1197576.4645
76 | 2595910.4666 | 1197557.6121
77 | 2595908.6974 | 1197555.9691
78 | 2595889.4943 | 1197538.1278
79 | 2595887.7974 | 1197536.5511
80 | 2595908.7107 | 1197555.9815
81 | 2595885.9573 | 1197534.8413
82 | 2595870.0179 | 1197577.4721
83 | 2595869.4274 | 1197569.1939
84 | 2595876.8482 | 1197547.1002
85 | 2595884.7024 | 1197533.6753
86 | 2595885.9548 | 1197534.839
87 | 2595856.817 | 1197556.854
88 | 2595865.1365 | 1197515.4992
89 | 2595862.9985 | 1197513.5132
90 | 2595852.4326 | 1197552.5636
91 | 2595855.2403 | 1197526.8059
92 | 2595867.5458 | 1197584.7867
93 | 2595848.5552 | 1197557.2731
94 | 2595848.4697 | 1197548.6866
95 | 2595835.4322 | 1197536.9268
96 | 2595830.9575 | 1197532.8906
97 | 2595841.5308 | 1197493.5844
98 | 2595825.3594 | 1197478.5545
99 | 2595833.0668 | 1197507.4491
100 | 2595845.9218 | 1197564.6477
101 | 2595826.7612 | 1197536.8955
102 | 2595826.0731 | 1197529.0253
103 | 2595800.853 | 1197459.1505
104 | 2595811.5726 | 1197486.2351
105 | 2595804.6063 | 1197521.2587
106 | 2595804.1258 | 1197515.478
107 | 2595808.6093 | 1197492.2006
108 | 2595824.3039 | 1197544.1986
109 | 2595865.0432 | 1197592.1916
110 | 2595836.1325 | 1197592.0629
111 | 2595843.2988 | 1197571.9937
112 | 2595821.8113 | 1197551.6067
113 | 2595725.4093 | 1197439.922
114 | 2595743.7793 | 1197451.2527
115 | 2595748.8943 | 1197454.4076
116 | 2595870.1381 | 1197733.0136
117 | 2595868.3267 | 1197730.8128
118 | 2595866.3228 | 1197691.8059
119 | 2595837.1627 | 1197701.3094
120 | 2595687.5262 | 1197566.1373
121 | 2595666.5282 | 1197546.1776
122 | 2595645.4024 | 1197621.3773
123 | 2595622.8973 | 1197700.2045
124 | 2595836.1325 | 1197592.0629

## line_std_types
| c_nf_per_km | r_ohm_per_km | x_ohm_per_km | max_i_ka | type | q_mm2 | alpha | voltage_rating
NAYY 4x50 SE | 210 | 0.642 | 0.083 | 0.142 | cs | 50 | 0.00403 | LV
NAYY 4x120 SE | 264 | 0.225 | 0.08 | 0.242 | cs | 120 | 0.00403 | LV
NAYY 4x150 SE | 261 | 0.208 | 0.08 | 0.27 | cs | 150 | 0.00403 | LV
NA2XS2Y 1x95 RM/25 12/20 kV | 216 | 0.313 | 0.132 | 0.252 | cs | 95 | 0.00403 | MV
NA2XS2Y 1x185 RM/25 12/20 kV | 273 | 0.161 | 0.117 | 0.362 | cs | 185 | 0.00403 | MV
NA2XS2Y 1x240 RM/25 12/20 kV | 304 | 0.122 | 0.112 | 0.421 | cs | 240 | 0.00403 | MV
NA2XS2Y 1x95 RM/25 6/10 kV | 315 | 0.313 | 0.123 | 0.249 | cs | 95 | 0.00403 | MV
NA2XS2Y 1x185 RM/25 6/10 kV | 406 | 0.161 | 0.11 | 0.358 | cs | 185 | 0.00403 | MV
NA2XS2Y 1x240 RM/25 6/10 kV | 456 | 0.122 | 0.105 | 0.416 | cs | 240 | 0.00403 | MV
NA2XS2Y 1x150 RM/25 12/20 kV | 250 | 0.206 | 0.116 | 0.319 | cs | 150 | 0.00403 | MV
NA2XS2Y 1x120 RM/25 12/20 kV | 230 | 0.253 | 0.119 | 0.283 | cs | 120 | 0.00403 | MV
NA2XS2Y 1x70 RM/25 12/20 kV | 190 | 0.443 | 0.132 | 0.22 | cs | 70 | 0.00403 | MV
NA2XS2Y 1x150 RM/25 6/10 kV | 360 | 0.206 | 0.11 | 0.315 | cs | 150 | 0.00403 | MV
NA2XS2Y 1x120 RM/25 6/10 kV | 340 | 0.253 | 0.113 | 0.28 | cs | 120 | 0.00403 | MV
NA2XS2Y 1x70 RM/25 6/10 kV | 280 | 0.443 | 0.123 | 0.217 | cs | 70 | 0.00403 | MV
N2XS(FL)2Y 1x120 RM/35 64/110 kV | 112 | 0.153 | 0.166 | 0.366 | cs | 120 | 0.00393 | HV
N2XS(FL)2Y 1x185 RM/35 64/110 kV | 125 | 0.099 | 0.156 | 0.457 | cs | 185 | 0.00393 | HV
N2XS(FL)2Y 1x240 RM/35 64/110 kV | 135 | 0.075 | 0.149 | 0.526 | cs | 240 | 0.00393 | HV
N2XS(FL)2Y 1x300 RM/35 64/110 kV | 144 | 0.06 | 0.144 | 0.588 | cs | 300 | 0.00393 | HV
15-AL1/3-ST1A 0.4 | 11 | 1.8769 | 0.35 | 0.105 | ol | 16 | 0.00403 | LV
24-AL1/4-ST1A 0.4 | 11.25 | 1.2012 | 0.335 | 0.14 | ol | 24 | 0.00403 | LV
48-AL1/8-ST1A 0.4 | 12.2 | 0.5939 | 0.3 | 0.21 | ol | 48 | 0.00403 | LV
94-AL1/15-ST1A 0.4 | 13.2 | 0.306 | 0.29 | 0.35 | ol | 94 | 0.00403 | LV
34-AL1/6-ST1A 10.0 | 9.7 | 0.8342 | 0.36 | 0.17 | ol | 34 | 0.00403 | MV
48-AL1/8-ST1A 10.0 | 10.1 | 0.5939 | 0.35 | 0.21 | ol | 48 | 0.00403 | MV
70-AL1/11-ST1A 10.0 | 10.4 | 0.4132 | 0.339 | 0.29 | ol | 70 | 0.00403 | MV
94-AL1/15-ST1A 10.0 | 10.75 | 0.306 | 0.33 | 0.35 | ol | 94 | 0.00403 | MV
122-AL1/20-ST1A 10.0 | 11.1 | 0.2376 | 0.323 | 0.41 | ol | 122 | 0.00403 | MV
149-AL1/24-ST1A 10.0 | 11.25 | 0.194 | 0.315 | 0.47 | ol | 149 | 0.00403 | MV
34-AL1/6-ST1A 20.0 | 9.15 | 0.8342 | 0.382 | 0.17 | ol | 34 | 0.00403 | MV
48-AL1/8-ST1A 20.0 | 9.5 | 0.5939 | 0.372 | 0.21 | ol | 48 | 0.00403 | MV
70-AL1/11-ST1A 20.0 | 9.7 | 0.4132 | 0.36 | 0.29 | ol | 70 | 0.00403 | MV
94-AL1/15-ST1A 20.0 | 10 | 0.306 | 0.35 | 0.35 | ol | 94 | 0.00403 | MV
122-AL1/20-ST1A 20.0 | 10.3 | 0.2376 | 0.344 | 0.41 | ol | 122 | 0.00403 | MV
149-AL1/24-ST1A 20.0 | 10.5 | 0.194 | 0.337 | 0.47 | ol | 149 | 0.00403 | MV
184-AL1/30-ST1A 20.0 | 10.75 | 0.1571 | 0.33 | 0.535 | ol | 184 | 0.00403 | MV
243-AL1/39-ST1A 20.0 | 11 | 0.1188 | 0.32 | 0.645 | ol | 243 | 0.00403 | MV
48-AL1/8-ST1A 110.0 | 8 | 0.5939 | 0.46 | 0.21 | ol | 48 | 0.00403 | HV
70-AL1/11-ST1A 110.0 | 8.4 | 0.4132 | 0.45 | 0.29 | ol | 70 | 0.00403 | HV
94-AL1/15-ST1A 110.0 | 8.65 | 0.306 | 0.44 | 0.35 | ol | 94 | 0.00403 | HV
122-AL1/20-ST1A 110.0 | 8.5 | 0.2376 | 0.43 | 0.41 | ol | 122 | 0.00403 | HV
149-AL1/24-ST1A 110.0 | 8.75 | 0.194 | 0.41 | 0.47 | ol | 149 | 0.00403 | HV
184-AL1/30-ST1A 110.0 | 8.8 | 0.1571 | 0.4 | 0.535 | ol | 184 | 0.00403 | HV
243-AL1/39-ST1A 110.0 | 9 | 0.1188 | 0.39 | 0.645 | ol | 243 | 0.00403 | HV
305-AL1/39-ST1A 110.0 | 9.2 | 0.0949 | 0.38 | 0.74 | ol | 305 | 0.00403 | HV
490-AL1/64-ST1A 110.0 | 9.75 | 0.059 | 0.37 | 0.96 | ol | 490 | 0.00403 | HV
679-AL1/86-ST1A 110.0 | 9.95 | 0.042 | 0.36 | 1.15 | ol | 679 | 0.00403 | HV
490-AL1/64-ST1A 220.0 | 10 | 0.059 | 0.285 | 0.96 | ol | 490 | 0.00403 | HV
679-AL1/86-ST1A 220.0 | 11.7 | 0.042 | 0.275 | 1.15 | ol | 679 | 0.00403 | HV
490-AL1/64-ST1A 380.0 | 11 | 0.059 | 0.253 | 0.96 | ol | 490 | 0.00403 | HV
679-AL1/86-ST1A 380.0 | 14.6 | 0.042 | 0.25 | 1.15 | ol | 679 | 0.00403 | HV

## trafo_std_types
| i0_percent | pfe_kw | vkr_percent | sn_mva | vn_lv_kv | vn_hv_kv | vk_percent | shift_degree | vector_group | tap_side | tap_neutral | tap_min | tap_max | tap_step_degree | tap_step_percent | tap_phase_shifter
160 MVA 380/110 kV | 0.06 | 60 | 0.25 | 160 | 110 | 380 | 12.2 | 0 | Yy0 | hv | 0 | -9 | 9 | 0 | 1.5 | FALSE
100 MVA 220/110 kV | 0.06 | 55 | 0.26 | 100 | 110 | 220 | 12 | 0 | Yy0 | hv | 0 | -9 | 9 | 0 | 1.5 | FALSE
63 MVA 110/20 kV | 0.04 | 22 | 0.32 | 63 | 20 | 110 | 18 | 150 | YNd5 | hv | 0 | -9 | 9 | 0 | 1.5 | FALSE
40 MVA 110/20 kV | 0.05 | 18 | 0.34 | 40 | 20 | 110 | 16.2 | 150 | YNd5 | hv | 0 | -9 | 9 | 0 | 1.5 | FALSE
25 MVA 110/20 kV | 0.07 | 14 | 0.41 | 25 | 20 | 110 | 12 | 150 | YNd5 | hv | 0 | -9 | 9 | 0 | 1.5 | FALSE
63 MVA 110/10 kV | 0.04 | 22 | 0.32 | 63 | 10 | 110 | 18 | 150 | YNd5 | hv | 0 | -9 | 9 | 0 | 1.5 | FALSE
40 MVA 110/10 kV | 0.05 | 18 | 0.34 | 40 | 10 | 110 | 16.2 | 150 | YNd5 | hv | 0 | -9 | 9 | 0 | 1.5 | FALSE
25 MVA 110/10 kV | 0.07 | 14 | 0.41 | 25 | 10 | 110 | 12 | 150 | YNd5 | hv | 0 | -9 | 9 | 0 | 1.5 | FALSE
0.25 MVA 20/0.4 kV | 0.32 | 0.8 | 1.44 | 0.25 | 0.4 | 20 | 6 | 150 | Yzn5 | hv | 0 | -2 | 2 | 0 | 2.5 | FALSE
0.4 MVA 20/0.4 kV | 0.3375 | 1.35 | 1.425 | 0.4 | 0.4 | 20 | 6 | 150 | Dyn5 | hv | 0 | -2 | 2 | 0 | 2.5 | FALSE
0.63 MVA 20/0.4 kV | 0.2619 | 1.65 | 1.206 | 0.63 | 0.4 | 20 | 6 | 150 | Dyn5 | hv | 0 | -2 | 2 | 0 | 2.5 | FALSE
0.25 MVA 10/0.4 kV | 0.24 | 0.6 | 1.2 | 0.25 | 0.4 | 10 | 4 | 150 | Dyn5 | hv | 0 | -2 | 2 | 0 | 2.5 | FALSE
0.4 MVA 10/0.4 kV | 0.2375 | 0.95 | 1.325 | 0.4 | 0.4 | 10 | 4 | 150 | Dyn5 | hv | 0 | -2 | 2 | 0 | 2.5 | FALSE
0.63 MVA 10/0.4 kV | 0.1873 | 1.18 | 1.0794 | 0.63 | 0.4 | 10 | 4 | 150 | Dyn5 | hv | 0 | -2 | 2 | 0 | 2.5 | FALSE

## trafo3w_std_types
| sn_hv_mva | sn_mv_mva | sn_lv_mva | vn_hv_kv | vn_mv_kv | vn_lv_kv | vk_hv_percent | vk_mv_percent | vk_lv_percent | vkr_hv_percent | vkr_mv_percent | vkr_lv_percent | pfe_kw | i0_percent | shift_mv_degree | shift_lv_degree | vector_group | tap_side | tap_neutral | tap_min | tap_max | tap_step_percent
63/25/38 MVA 110/20/10 kV | 63 | 25 | 38 | 110 | 20 | 10 | 10.4 | 10.4 | 10.4 | 0.28 | 0.32 | 0.35 | 35 | 0.89 | 0 | 0 | YN0yn0yn0 | hv | 0 | -10 | 10 | 1.2
63/25/38 MVA 110/10/10 kV | 63 | 25 | 38 | 110 | 10 | 10 | 10.4 | 10.4 | 10.4 | 0.28 | 0.32 | 0.35 | 35 | 0.89 | 0 | 0 | YN0yn0yn0 | hv | 0 | -10 | 10 | 1.2

## fuse_std_types
| fuse_type | i_rated_a | t_avg | t_min | t_total | x_avg | x_min | x_total
HV 100A | HV 100A | 100 | 0 | [10.0, 3.64, 0.854, 0.281, 0.1, 0.0531, 0.022, 0.01] | [10.0, 4.267, 1.21, 0.403, 0.1, 0.058, 0.022, 0.01] | 0 | [300.0, 350.0, 450.0, 550.0, 700.0, 850.0, 1200.0, 1752.0] | [600.0, 700.0, 900.0, 1150.0, 1665.0, 2000.0, 3000.0, 4313.0]
HV 10A | HV 10A | 10 | 0 | [10.0, 1675.0, 0.344, 0.156, 0.1, 0.0417, 0.0171, 0.01] | [10.0, 1.3, 0.3, 0.155, 0.1, 0.0555, 0.023, 0.01] | 0 | [30.0, 32.0, 35.0, 37.0, 39.0, 50.0, 70.0, 88.0] | [60.0, 70.0, 80.0, 87.0, 94.0, 110.0, 150.0, 216.0]
HV 125A | HV 125A | 125 | 0 | [10.0, 1.82, 0.344, 0.1, 0.0467, 0.0269, 0.01] | [10.0, 2.478, 0.426, 0.1, 0.0427, 0.0211, 0.01] | 0 | [375.0, 500.0, 700.0, 925.0, 1200.0, 1500.0, 2341.0] | [750.0, 1000.0, 1500.0, 2200.0, 3000.0, 4000.0, 5765.0]
HV 160A | HV 160A | 160 | 0 | [10.0, 4.15, 1.03, 0.198, 0.1, 0.051, 0.0172, 0.01] | [10.0, 2.3, 0.734, 0.274, 0.1, 0.046, 0.0177, 0.01] | 0 | [480.0, 550.0, 700.0, 1000.0, 1260.0, 1600.0, 2500.0, 3227.0] | [960.0, 1300.0, 1700.0, 2200.0, 2996.0, 4000.0, 6000.0, 7946.0]
HV 16A | HV 16A | 16 | 0 | [10.0, 0.352, 0.164, 0.1, 0.0649, 0.0342, 0.01] | [10.0, 2.34, 0.722, 0.181, 0.1, 0.055, 0.0296, 0.01] | 0 | [48.0, 60.0, 65.0, 71.0, 80.0, 100.0, 162.0] | [96.0, 110.0, 125.0, 150.0, 168.0, 200.0, 250.0, 398.0]
HV 200A | HV 200A | 200 | 0 | [10.0, 4.267, 1.21, 0.403, 0.1, 0.058, 0.022, 0.01] | [10.0, 3.73, 1.654, 0.328, 0.1, 0.0531, 0.019, 0.01] | 0 | [600.0, 700.0, 900.0, 1150.0, 1665.0, 2000.0, 3000.0, 4313.0] | [1200.0, 1500.0, 1800.0, 2700.0, 3960.0, 5000.0, 7500.0, 10620.0]
HV 20A | HV 20A | 20 | 0 | [10.0, 1.3, 0.3, 0.155, 0.1, 0.0555, 0.023, 0.01] | [10.0, 1.3, 0.161, 0.1, 0.0611, 0.0399, 0.0141, 0.01] | 0 | [60.0, 70.0, 80.0, 87.0, 94.0, 110.0, 150.0, 216.0] | [120.0, 150.0, 200.0, 223.0, 260.0, 300.0, 450.0, 532.0]
HV 25A | HV 25A | 25 | 0 | [10.0, 2.512, 0.833, 0.299, 0.1, 0.0372, 0.0223, 0.01] | [10.0, 3.125, 0.597, 0.198, 0.1, 0.0378, 0.022, 0.01] | 0 | [75.0, 82.0, 90.0, 100.0, 124.0, 170.0, 200.0, 289.0] | [150.0, 170.0, 210.0, 250.0, 294.0, 400.0, 500.0, 711.0]
HV 31.5A | HV 31.5A | 31.5 | 0 | [10.0, 2.34, 0.722, 0.181, 0.1, 0.055, 0.0296, 0.01] | [10.0, 2.84, 0.368, 0.164, 0.1, 0.0621, 0.0378, 0.0195, 0.01] | 0 | [95.0, 110.0, 125.0, 150.0, 165.0, 200.0, 250.0, 390.0] | [189.0, 220.0, 300.0, 350.0, 393.0, 450.0, 530.0, 700.0, 960.0]
HV 40A | HV 40A | 40 | 0 | [10.0, 1.3, 0.161, 0.1, 0.0611, 0.0399, 0.0141, 0.01] | [10.0, 2.05, 0.369, 0.198, 0.1, 0.051, 0.0298, 0.01] | 0 | [120.0, 150.0, 200.0, 223.0, 260.0, 300.0, 450.0, 532.0] | [240.0, 300.0, 400.0, 450.0, 530.0, 650.0, 800.0, 1311.0]
HV 50A | HV 50A | 50 | 0 | [10.0, 3.215, 0.597, 0.198, 0.1, 0.0378, 0.022, 0.01] | [10.0, 3.64, 0.854, 0.281, 0.1, 0.0531, 0.022, 0.01] | 0 | [150.0, 170.0, 210.0, 250.0, 294.0, 400.0, 500.0, 711.0] | [300.0, 350.0, 450.0, 550.0, 700.0, 850.0, 1200.0, 1752.0]
HV 6.3A | HV 6.3A | 6.3 | 0 | [10.0, 1.39, 0.344, 0.168, 0.1, 0.056, 0.0263, 0.01] | [10.0, 1.711, 0.516, 0.198, 0.1, 0.0634, 0.0303, 0.01] | 0 | [19.0, 19.5, 20.4, 20.8, 22.0, 25.0, 32.0, 48.0] | [38.0, 40.0, 43.0, 48.0, 53.0, 60.0, 75.0, 118.0]
HV 63A | HV 63A | 63 | 0 | [10.0, 2.84, 0.368, 0.164, 0.1, 0.0621, 0.0378, 0.0195, 0.01] | [10.0, 1.82, 0.344, 0.1, 0.0467, 0.0269, 0.01] | 0 | [189.0, 220.0, 300.0, 350.0, 393.0, 450.0, 530.0, 700.0, 961.0] | [378.0, 500.0, 700.0, 934.0, 1200.0, 1500.0, 2366.0]
HV 80A | HV 80A | 80 | 0 | [10.0, 2.05, 0.369, 0.198, 0.1, 0.051, 0.0298, 0.01] | [10.0, 4.15, 1.03, 0.198, 0.1, 0.051, 0.0172, 0.01] | 0 | [240.0, 300.0, 400.0, 450.0, 530.0, 650.0, 800.0, 1311.0] | [480.0, 550.0, 700.0, 1000.0, 1260.0, 1600.0, 2500.0, 3227.0]
Siemens NH-1-100 | Siemens NH-1-100 | 100 | [5400.0, 2000.0, 400.0, 20.0, 1.0, 0.2, 0.012, 0.004] | 0 | 0 | [150.0, 190.0, 250.0, 430.0, 900.0, 1250.0, 2700.0, 3600.0] | 0 | 0
Siemens NH-1-125 | Siemens NH-1-125 | 125 | [4800.0, 120.0, 7.0, 0.1, 0.004] | 0 | 0 | [180.0, 400.0, 740.0, 2000.0, 4250.0] | 0 | 0
Siemens NH-1-16 | Siemens NH-1-16 | 16 | [4000.0, 400.0, 2.0, 0.1, 0.04, 0.01] | 0 | 0 | [26.0, 35.0, 75.0, 150.0, 200.0, 300.0] | 0 | 0
Siemens NH-1-160 | Siemens NH-1-160 | 160 | [4800.0, 120.0, 7.0, 0.1, 0.004] | 0 | 0 | [210.0, 500.0, 900.0, 2300.0, 5000.0] | 0 | 0
Siemens NH-1-25 | Siemens NH-1-25 | 25 | [4000.0, 1000.0, 10.0, 0.2, 0.02, 0.01] | 0 | 0 | [40.0, 50.0, 100.0, 210.0, 400.0, 500.0] | 0 | 0
Siemens NH-1-50 | Siemens NH-1-50 | 50 | [4000.0, 40.0, 4.0, 1.0, 0.02, 0.01] | 0 | 0 | [86.0, 200.0, 300.0, 400.0, 1000.0, 1280.0] | 0 | 0
Siemens NH-1-63 | Siemens NH-1-63 | 63 | [4000.0, 100.0, 10.0, 2.0, 0.04, 0.01] | 0 | 0 | [100.0, 200.0, 300.0, 400.0, 1000.0, 1500.0] | 0 | 0
Siemens NH-1-80 | Siemens NH-1-80 | 80 | [4800.0, 120.0, 7.0, 0.1, 0.01] | 0 | 0 | [150.58, 250.0, 450.0, 1150.0, 2470.0] | 0 | 0
Siemens NH-2-1000 | Siemens NH-2-1000 | 1000 | [4800.0, 120.0, 7.0, 0.1, 0.004] | 0 | 0 | [1900.0, 3500.0, 8400.0, 24000.0, 52000.0] | 0 | 0
Siemens NH-2-200 | Siemens NH-2-200 | 200 | [4800.0, 120.0, 7.0, 0.1, 0.004] | 0 | 0 | [280.0, 650.0, 1200.0, 3000.0, 7000.0] | 0 | 0
Siemens NH-2-224 | Siemens NH-2-224 | 224 | [4800.0, 120.0, 7.0, 0.2, 0.04, 0.004] | 0 | 0 | [400.0, 750.0, 1453.0, 3025.0, 4315.0, 7600.0] | 0 | 0
Siemens NH-2-250 | Siemens NH-2-250 | 250 | [4800.0, 120.0, 7.0, 0.1, 0.004] | 0 | 0 | [450.0, 800.0, 1650.0, 4000.0, 8500.0] | 0 | 0
Siemens NH-2-315 | Siemens NH-2-315 | 315 | [4800.0, 120.0, 7.0, 0.1, 0.004] | 0 | 0 | [550.0, 920.0, 1900.0, 5000.0, 11000.0] | 0 | 0
Siemens NH-2-355 | Siemens NH-2-355 | 355 | [4800.0, 120.0, 6.0, 0.1, 0.004] | 0 | 0 | [650.0, 1116.27, 2350.0, 5840.0, 12790.0] | 0 | 0
Siemens NH-2-400 | Siemens NH-2-400 | 400 | [4800.0, 120.0, 7.0, 0.1, 0.004] | 0 | 0 | [720.0, 1350.0, 2800.0, 6500.0, 15000.0] | 0 | 0
Siemens NH-2-425 | Siemens NH-2-425 | 425 | [4800.0, 120.0, 7.0, 0.1, 0.004] | 0 | 0 | [850.0, 1500.0, 3050.0, 7500.0, 16500.0] | 0 | 0
Siemens NH-2-630 | Siemens NH-2-630 | 630 | [4800.0, 120.0, 7.0, 0.1, 0.004] | 0 | 0 | [1200.0, 2000.0, 4800.0, 12000.0, 26000.0] | 0 | 0

## dtypes
| element | column | dtype
0 | bus | name | object
1 | bus | vn_kv | float64
2 | bus | type | object
3 | bus | zone | object
4 | bus | in_service | bool
5 | load | name | object
6 | load | bus | uint32
7 | load | p_mw | float64
8 | load | q_mvar | float64
9 | load | const_z_percent | float64
10 | load | const_i_percent | float64
11 | load | sn_mva | float64
12 | load | scaling | float64
13 | load | in_service | bool
14 | load | type | object
15 | ext_grid | name | object
16 | ext_grid | bus | uint32
17 | ext_grid | vm_pu | float64
18 | ext_grid | va_degree | float64
19 | ext_grid | slack_weight | float64
20 | ext_grid | in_service | bool
21 | line | name | object
22 | line | std_type | object
23 | line | from_bus | uint32
24 | line | to_bus | uint32
25 | line | length_km | float64
26 | line | r_ohm_per_km | float64
27 | line | x_ohm_per_km | float64
28 | line | c_nf_per_km | float64
29 | line | g_us_per_km | float64
30 | line | max_i_ka | float64
31 | line | df | float64
32 | line | parallel | uint32
33 | line | type | object
34 | line | in_service | bool
35 | trafo | name | object
36 | trafo | std_type | object
37 | trafo | hv_bus | uint32
38 | trafo | lv_bus | uint32
39 | trafo | sn_mva | float64
40 | trafo | vn_hv_kv | float64
41 | trafo | vn_lv_kv | float64
42 | trafo | vk_percent | float64
43 | trafo | vkr_percent | float64
44 | trafo | pfe_kw | float64
45 | trafo | i0_percent | float64
46 | trafo | shift_degree | float64
47 | trafo | tap_side | object
48 | trafo | tap_neutral | int32
49 | trafo | tap_min | int32
50 | trafo | tap_max | int32
51 | trafo | tap_step_percent | float64
52 | trafo | tap_step_degree | float64
53 | trafo | tap_pos | int32
54 | trafo | tap_phase_shifter | bool
55 | trafo | parallel | uint32
56 | trafo | df | float64
57 | trafo | in_service | bool
58 | line_geodata | coords | object
59 | bus_geodata | x | float64
60 | bus_geodata | y | float64
61 | bus_geodata | coords | object

## parameters
| version | format_version | converged | OPF_converged | name | f_hz | sn_mva
0 | 2.14.6 | 2.14.0 | FALSE | FALSE |  | 50 | 1