## bus
| name | vn_kv | type | zone | in_service
0 | bus_LV_351-403_0_4_node_0 | 0.4 | n |  | TRUE
1 | bus_LV_351-403_0_4_node_1 | 0.4 | n |  | TRUE
2 | bus_LV_351-403_0_4_node_2 | 0.4 | n |  | TRUE
3 | bus_LV_351-403_0_4_node_3 | 0.4 | n |  | TRUE
4 | bus_LV_351-403_0_4_node_7 | 0.4 | n |  | TRUE
5 | bus_LV_351-403_0_4_node_6 | 0.4 | n |  | TRUE
6 | bus_LV_351-403_0_4_node_40 | 0.4 | n |  | TRUE
7 | bus_LV_351-403_0_4_node_5 | 0.4 | n |  | TRUE
8 | bus_LV_351-403_0_4_node_78 | 0.4 | n |  | TRUE
9 | bus_LV_351-403_0_4_node_11 | 0.4 | n |  | TRUE
10 | bus_LV_351-403_0_4_node_77 | 0.4 | n |  | TRUE
11 | bus_LV_351-403_0_4_node_49 | 0.4 | n |  | TRUE
12 | bus_LV_351-403_0_4_node_164 | 0.4 | n |  | TRUE
13 | bus_LV_351-403_0_4_node_8 | 0.4 | n |  | TRUE
14 | bus_LV_351-403_0_4_node_9 | 0.4 | n |  | TRUE
15 | bus_LV_351-403_0_4_node_69 | 0.4 | n |  | TRUE
16 | bus_LV_351-403_0_4_node_67 | 0.4 | n |  | TRUE
17 | bus_LV_351-403_0_4_node_48 | 0.4 | n |  | TRUE
18 | bus_LV_351-403_0_4_node_79 | 0.4 | n |  | TRUE
19 | bus_LV_351-403_0_4_node_12 | 0.4 | n |  | TRUE
20 | bus_LV_351-403_0_4_node_53 | 0.4 | n |  | TRUE
21 | bus_LV_351-403_0_4_node_54 | 0.4 | n |  | TRUE
22 | bus_LV_351-403_0_4_node_50 | 0.4 | n |  | TRUE
23 | bus_LV_351-403_0_4_node_16 | 0.4 | n |  | TRUE
24 | bus_LV_351-403_0_4_node_26 | 0.4 | n |  | TRUE
25 | bus_LV_351-403_0_4_node_56 | 0.4 | n |  | TRUE
26 | bus_LV_351-403_0_4_node_19 | 0.4 | n |  | TRUE
27 | bus_LV_351-403_0_4_node_44 | 0.4 | n |  | TRUE
28 | bus_LV_351-403_0_4_node_45 | 0.4 | n |  | TRUE
29 | bus_LV_351-403_0_4_node_33 | 0.4 | n |  | TRUE
30 | bus_LV_351-403_0_4_node_41 | 0.4 | n |  | TRUE
31 | bus_LV_351-403_0_4_node_23 | 0.4 | n |  | TRUE
32 | bus_LV_351-403_0_4_node_82 | 0.4 | n |  | TRUE
33 | bus_LV_351-403_0_4_node_83 | 0.4 | n |  | TRUE
34 | bus_LV_351-403_0_4_node_70 | 0.4 | n |  | TRUE
35 | bus_LV_351-403_0_4_node_35 | 0.4 | n |  | TRUE
36 | bus_LV_351-403_0_4_node_55 | 0.4 | n |  | TRUE
37 | bus_LV_351-403_0_4_node_163 | 0.4 | n |  | TRUE
38 | bus_LV_351-403_0_4_node_66 | 0.4 | n |  | TRUE
39 | bus_LV_351-403_0_4_node_165 | 0.4 | n |  | TRUE
40 | bus_LV_351-403_0_4_node_42 | 0.4 | n |  | TRUE
41 | bus_LV_351-403_0_4_node_43 | 0.4 | n |  | TRUE
42 | bus_LV_351-403_0_4_node_47 | 0.4 | n |  | TRUE
43 | bus_LV_351-403_0_4_node_46 | 0.4 | n |  | TRUE
44 | bus_LV_351-403_0_4_node_51 | 0.4 | n |  | TRUE
45 | bus_LV_351-403_0_4_node_52 | 0.4 | n |  | TRUE
46 | bus_LV_351-403_0_4_node_60 | 0.4 | n |  | TRUE
47 | bus_LV_351-403_0_4_node_57 | 0.4 | n |  | TRUE
48 | bus_LV_351-403_0_4_node_61 | 0.4 | n |  | TRUE
49 | bus_LV_351-403_0_4_node_58 | 0.4 | n |  | TRUE
50 | bus_LV_351-403_0_4_node_59 | 0.4 | n |  | TRUE
51 | bus_LV_351-403_0_4_node_63 | 0.4 | n |  | TRUE
52 | bus_LV_351-403_0_4_node_62 | 0.4 | n |  | TRUE
53 | bus_LV_351-403_0_4_node_64 | 0.4 | n |  | TRUE
54 | bus_LV_351-403_0_4_node_65 | 0.4 | n |  | TRUE
55 | bus_LV_351-403_0_4_node_71 | 0.4 | n |  | TRUE
56 | bus_LV_351-403_0_4_node_68 | 0.4 | n |  | TRUE
57 | bus_LV_351-403_0_4_node_80 | 0.4 | n |  | TRUE
58 | bus_LV_351-403_0_4_node_81 | 0.4 | n |  | TRUE
59 | bus_MV_607_0_node_72 | 20 | n |  | TRUE

## load
| name | bus | p_mw | q_mvar | const_z_percent | const_i_percent | sn_mva | scaling | in_service | type
0 | LV_351-403_0_4_load_0 | 0 | 0.022879 | 0.005734 | 0 | 0 |  | 1 | TRUE | wye
1 | LV_351-403_0_4_load_40 | 6 | 0.075579 | 0.018942 | 0 | 0 |  | 1 | TRUE | wye
2 | LV_351-403_0_4_load_77 | 10 | 0.0073867 | 0.0018513 | 0 | 0 |  | 1 | TRUE | wye
3 | LV_351-403_0_4_load_49 | 11 | 0.064364 | 0.016131 | 0 | 0 |  | 1 | TRUE | wye
4 | LV_351-403_0_4_load_164 | 12 | 0.0081425 | 0.0020407 | 0 | 0 |  | 1 | TRUE | wye
5 | LV_351-403_0_4_load_69 | 15 | 0.0017905 | 0.00044875 | 0 | 0 |  | 1 | TRUE | wye
6 | LV_351-403_0_4_load_67 | 16 | 0.014787 | 0.0037059 | 0 | 0 |  | 1 | TRUE | wye
7 | LV_351-403_0_4_load_48 | 17 | 0.0036228 | 0.00090796 | 0 | 0 |  | 1 | TRUE | wye
8 | LV_351-403_0_4_load_79 | 18 | 0.0038198 | 0.00095734 | 0 | 0 |  | 1 | TRUE | wye
9 | LV_351-403_0_4_load_54 | 21 | 0.00033742 | 8.4566e-05 | 0 | 0 |  | 1 | TRUE | wye
10 | LV_351-403_0_4_load_50 | 22 | 0.0018215 | 0.00045652 | 0 | 0 |  | 1 | TRUE | wye
11 | LV_351-403_0_4_load_56 | 25 | 0.0057101 | 0.0014311 | 0 | 0 |  | 1 | TRUE | wye
12 | LV_351-403_0_4_load_44 | 27 | 0.0026067 | 0.0006533 | 0 | 0 |  | 1 | TRUE | wye
13 | LV_351-403_0_4_load_45 | 28 | 0.0070445 | 0.0017655 | 0 | 0 |  | 1 | TRUE | wye
14 | LV_351-403_0_4_load_41 | 30 | 0.018255 | 0.0045751 | 0 | 0 |  | 1 | TRUE | wye
15 | LV_351-403_0_4_load_82 | 32 | 0.0060145 | 0.0015074 | 0 | 0 |  | 1 | TRUE | wye
16 | LV_351-403_0_4_load_83 | 33 | 0.0094863 | 0.0023775 | 0 | 0 |  | 1 | TRUE | wye
17 | LV_351-403_0_4_load_70 | 34 | 0.010218 | 0.0025609 | 0 | 0 |  | 1 | TRUE | wye
18 | LV_351-403_0_4_load_55 | 36 | 0.0048069 | 0.0012047 | 0 | 0 |  | 1 | TRUE | wye
19 | LV_351-403_0_4_load_163 | 37 | 0.002257 | 0.00056566 | 0 | 0 |  | 1 | TRUE | wye
20 | LV_351-403_0_4_load_66 | 38 | 0.0019175 | 0.00048058 | 0 | 0 |  | 1 | TRUE | wye
21 | LV_351-403_0_4_load_165 | 39 | 0.0045096 | 0.0011302 | 0 | 0 |  | 1 | TRUE | wye
22 | LV_351-403_0_4_load_42 | 40 | 0.0084191 | 0.00211 | 0 | 0 |  | 1 | TRUE | wye
23 | LV_351-403_0_4_load_43 | 41 | 0.010878 | 0.0027262 | 0 | 0 |  | 1 | TRUE | wye
24 | LV_351-403_0_4_load_47 | 42 | 0.008106 | 0.0020316 | 0 | 0 |  | 1 | TRUE | wye
25 | LV_351-403_0_4_load_46 | 43 | 0.015303 | 0.0038354 | 0 | 0 |  | 1 | TRUE | wye
26 | LV_351-403_0_4_load_51 | 44 | 0.00033279 | 8.3404e-05 | 0 | 0 |  | 1 | TRUE | wye
27 | LV_351-403_0_4_load_52 | 45 | 0.00033221 | 8.326e-05 | 0 | 0 |  | 1 | TRUE | wye
28 | LV_351-403_0_4_load_57 | 47 | 0.0018043 | 0.00045219 | 0 | 0 |  | 1 | TRUE | wye
29 | LV_351-403_0_4_load_61 | 48 | 0.00033229 | 8.3279e-05 | 0 | 0 |  | 1 | TRUE | wye
30 | LV_351-403_0_4_load_58 | 49 | 0.0017797 | 0.00044604 | 0 | 0 |  | 1 | TRUE | wye
31 | LV_351-403_0_4_load_59 | 50 | 0.0018034 | 0.00045198 | 0 | 0 |  | 1 | TRUE | wye
32 | LV_351-403_0_4_load_63 | 51 | 0.0018131 | 0.00045442 | 0 | 0 |  | 1 | TRUE | wye
33 | LV_351-403_0_4_load_62 | 52 | 0.00033049 | 8.2828e-05 | 0 | 0 |  | 1 | TRUE | wye
34 | LV_351-403_0_4_load_64 | 53 | 0.0026131 | 0.00065492 | 0 | 0 |  | 1 | TRUE | wye
35 | LV_351-403_0_4_load_65 | 54 | 0.0017802 | 0.00044615 | 0 | 0 |  | 1 | TRUE | wye
36 | LV_351-403_0_4_load_71 | 55 | 0.0018032 | 0.00045194 | 0 | 0 |  | 1 | TRUE | wye
37 | LV_351-403_0_4_load_68 | 56 | 0.0022928 | 0.00057463 | 0 | 0 |  | 1 | TRUE | wye
38 | LV_351-403_0_4_load_80 | 57 | 0.0038351 | 0.00096117 | 0 | 0 |  | 1 | TRUE | wye
39 | LV_351-403_0_4_load_81 | 58 | 0.0048824 | 0.0012236 | 0 | 0 |  | 1 | TRUE | wye

## ext_grid
| name | bus | vm_pu | va_degree | slack_weight | in_service
0 |  | 5 | 1 | 0 | 1 | TRUE

## line
| name | std_type | from_bus | to_bus | length_km | r_ohm_per_km | x_ohm_per_km | c_nf_per_km | g_us_per_km | max_i_ka | df | parallel | type | in_service
0 | LV_351-403_0_4_line_0 |  | 0 | 1 | 0.025777 | 0.125 | 0.08 | 261 | 0 | 0.364 | 1 | 1 | cs | TRUE
1 | LV_351-403_0_4_line_1 |  | 0 | 2 | 0.014085 | 0.125 | 0.08 | 261 | 0 | 0.364 | 1 | 1 | cs | TRUE
2 | LV_351-403_0_4_line_2 |  | 1 | 3 | 0.043023 | 0.125 | 0.08 | 261 | 0 | 0.364 | 1 | 1 | cs | TRUE
3 | LV_351-403_0_4_line_3 |  | 2 | 4 | 0.15261 | 0.125 | 0.08 | 261 | 0 | 0.364 | 1 | 3 | cs | TRUE
4 | LV_351-403_0_4_line_4 |  | 2 | 5 | 0.12021 | 0.125 | 0.08 | 261 | 0 | 0.364 | 1 | 3 | cs | TRUE
5 | LV_351-403_0_4_line_5 |  | 3 | 6 | 0.060127 | 0.125 | 0.08 | 261 | 0 | 0.364 | 1 | 1 | cs | TRUE
6 | LV_351-403_0_4_line_6 |  | 4 | 12 | 0.014683 | 0.125 | 0.08 | 261 | 0 | 0.364 | 1 | 1 | cs | TRUE
7 | LV_351-403_0_4_line_7 |  | 4 | 13 | 0.13416 | 0.125 | 0.08 | 261 | 0 | 0.364 | 1 | 1 | cs | TRUE
8 | LV_351-403_0_4_line_8 |  | 4 | 14 | 0.099565 | 0.125 | 0.08 | 261 | 0 | 0.364 | 1 | 3 | cs | TRUE
9 | LV_351-403_0_4_line_9 |  | 5 | 11 | 0.10011 | 0.125 | 0.08 | 261 | 0 | 0.364 | 1 | 1 | cs | TRUE
10 | LV_351-403_0_4_line_10 |  | 7 | 8 | 0.023587 | 0.125 | 0.08 | 261 | 0 | 0.364 | 1 | 1 | cs | TRUE
11 | LV_351-403_0_4_line_11 |  | 7 | 9 | 0.036274 | 0.125 | 0.08 | 261 | 0 | 0.364 | 1 | 1 | cs | TRUE
12 | LV_351-403_0_4_line_12 |  | 7 | 10 | 0.022752 | 0.125 | 0.08 | 261 | 0 | 0.364 | 1 | 1 | cs | TRUE
13 | LV_351-403_0_4_line_13 |  | 8 | 31 | 0.008277 | 0.125 | 0.08 | 261 | 0 | 0.364 | 1 | 1 | cs | TRUE
14 | LV_351-403_0_4_line_14 |  | 8 | 39 | 0.012672 | 0.125 | 0.08 | 261 | 0 | 0.364 | 1 | 1 | cs | TRUE
15 | LV_351-403_0_4_line_15 |  | 9 | 18 | 0.018776 | 0.125 | 0.08 | 261 | 0 | 0.364 | 1 | 1 | cs | TRUE
16 | LV_351-403_0_4_line_16 |  | 9 | 14 | 0.016187 | 0.125 | 0.08 | 261 | 0 | 0.364 | 1 | 1 | cs | TRUE
17 | LV_351-403_0_4_line_17 |  | 13 | 15 | 0.013524 | 0.125 | 0.08 | 261 | 0 | 0.364 | 1 | 1 | cs | TRUE
18 | LV_351-403_0_4_line_18 |  | 13 | 16 | 0.031517 | 0.125 | 0.08 | 261 | 0 | 0.364 | 1 | 1 | cs | TRUE
19 | LV_351-403_0_4_line_19 |  | 14 | 17 | 0.0078837 | 0.125 | 0.08 | 261 | 0 | 0.364 | 1 | 3 | cs | TRUE
20 | LV_351-403_0_4_line_20 |  | 15 | 37 | 0.0064753 | 0.125 | 0.08 | 261 | 0 | 0.364 | 1 | 1 | cs | TRUE
21 | LV_351-403_0_4_line_21 |  | 16 | 56 | 0.024373 | 0.125 | 0.08 | 261 | 0 | 0.364 | 1 | 1 | cs | TRUE
22 | LV_351-403_0_4_line_22 |  | 17 | 42 | 0.039573 | 0.125 | 0.08 | 261 | 0 | 0.364 | 1 | 3 | cs | TRUE
23 | LV_351-403_0_4_line_23 |  | 18 | 57 | 0.019885 | 0.125 | 0.08 | 261 | 0 | 0.364 | 1 | 1 | cs | TRUE
24 | LV_351-403_0_4_line_24 |  | 19 | 20 | 0.028414 | 0.125 | 0.08 | 261 | 0 | 0.364 | 1 | 1 | cs | TRUE
25 | LV_351-403_0_4_line_25 |  | 19 | 21 | 0.039757 | 0.125 | 0.08 | 261 | 0 | 0.364 | 1 | 1 | cs | TRUE
26 | LV_351-403_0_4_line_26 |  | 19 | 22 | 0.010743 | 0.125 | 0.08 | 261 | 0 | 0.364 | 1 | 1 | cs | TRUE
27 | LV_351-403_0_4_line_27 |  | 20 | 46 | 0.028265 | 0.125 | 0.08 | 261 | 0 | 0.364 | 1 | 1 | cs | TRUE
28 | LV_351-403_0_4_line_28 |  | 20 | 47 | 0.010501 | 0.125 | 0.08 | 261 | 0 | 0.364 | 1 | 1 | cs | TRUE
29 | LV_351-403_0_4_line_29 |  | 21 | 48 | 0.0071343 | 0.125 | 0.08 | 261 | 0 | 0.364 | 1 | 1 | cs | TRUE
30 | LV_351-403_0_4_line_30 |  | 22 | 44 | 0.0079803 | 0.125 | 0.08 | 261 | 0 | 0.364 | 1 | 1 | cs | TRUE
31 | LV_351-403_0_4_line_31 |  | 23 | 24 | 0.0096505 | 0.125 | 0.08 | 261 | 0 | 0.364 | 1 | 1 | cs | TRUE
32 | LV_351-403_0_4_line_32 |  | 23 | 25 | 0.033708 | 0.125 | 0.08 | 261 | 0 | 0.364 | 1 | 1 | cs | TRUE
33 | LV_351-403_0_4_line_33 |  | 24 | 33 | 0.032379 | 0.125 | 0.08 | 261 | 0 | 0.364 | 1 | 1 | cs | TRUE
34 | LV_351-403_0_4_line_34 |  | 25 | 35 | 0.019102 | 0.125 | 0.08 | 261 | 0 | 0.364 | 1 | 1 | cs | TRUE
35 | LV_351-403_0_4_line_35 |  | 26 | 27 | 0.025864 | 0.125 | 0.08 | 261 | 0 | 0.364 | 1 | 1 | cs | TRUE
36 | LV_351-403_0_4_line_36 |  | 26 | 28 | 0.012247 | 0.125 | 0.08 | 261 | 0 | 0.364 | 1 | 1 | cs | TRUE
37 | LV_351-403_0_4_line_37 |  | 26 | 29 | 0.11591 | 0.125 | 0.08 | 261 | 0 | 0.364 | 1 | 1 | cs | TRUE
38 | LV_351-403_0_4_line_38 |  | 26 | 30 | 0.023125 | 0.125 | 0.08 | 261 | 0 | 0.364 | 1 | 1 | cs | TRUE
39 | LV_351-403_0_4_line_39 |  | 27 | 43 | 0.01736 | 0.125 | 0.08 | 261 | 0 | 0.364 | 1 | 1 | cs | TRUE
40 | LV_351-403_0_4_line_40 |  | 29 | 34 | 0.015515 | 0.125 | 0.08 | 261 | 0 | 0.364 | 1 | 1 | cs | TRUE
41 | LV_351-403_0_4_line_41 |  | 30 | 40 | 0.024469 | 0.125 | 0.08 | 261 | 0 | 0.364 | 1 | 1 | cs | TRUE
42 | LV_351-403_0_4_line_42 |  | 31 | 32 | 0.043888 | 0.125 | 0.08 | 261 | 0 | 0.364 | 1 | 1 | cs | TRUE
43 | LV_351-403_0_4_line_43 |  | 32 | 33 | 0.02881 | 0.125 | 0.08 | 261 | 0 | 0.364 | 1 | 1 | cs | TRUE
44 | LV_351-403_0_4_line_44 |  | 35 | 36 | 0.036336 | 0.125 | 0.08 | 261 | 0 | 0.364 | 1 | 1 | cs | TRUE
45 | LV_351-403_0_4_line_45 |  | 37 | 38 | 0.0065373 | 0.125 | 0.08 | 261 | 0 | 0.364 | 1 | 1 | cs | TRUE
46 | LV_351-403_0_4_line_46 |  | 38 | 46 | 0.015575 | 0.125 | 0.08 | 261 | 0 | 0.364 | 1 | 1 | cs | TRUE
47 | LV_351-403_0_4_line_47 |  | 40 | 41 | 0.013845 | 0.125 | 0.08 | 261 | 0 | 0.364 | 1 | 1 | cs | TRUE
48 | LV_351-403_0_4_line_48 |  | 41 | 42 | 0.036967 | 0.125 | 0.08 | 261 | 0 | 0.364 | 1 | 2 | cs | TRUE
49 | LV_351-403_0_4_line_49 |  | 44 | 45 | 0.0059787 | 0.125 | 0.08 | 261 | 0 | 0.364 | 1 | 1 | cs | TRUE
50 | LV_351-403_0_4_line_50 |  | 46 | 51 | 0.013603 | 0.125 | 0.08 | 261 | 0 | 0.364 | 1 | 1 | cs | TRUE
51 | LV_351-403_0_4_line_51 |  | 47 | 49 | 0.0073804 | 0.125 | 0.08 | 261 | 0 | 0.364 | 1 | 1 | cs | TRUE
52 | LV_351-403_0_4_line_52 |  | 48 | 52 | 0.0057306 | 0.125 | 0.08 | 261 | 0 | 0.364 | 1 | 1 | cs | TRUE
53 | LV_351-403_0_4_line_53 |  | 49 | 50 | 0.0062509 | 0.125 | 0.08 | 261 | 0 | 0.364 | 1 | 1 | cs | TRUE
54 | LV_351-403_0_4_line_54 |  | 51 | 53 | 0.0029243 | 0.125 | 0.08 | 261 | 0 | 0.364 | 1 | 1 | cs | TRUE
55 | LV_351-403_0_4_line_55 |  | 53 | 54 | 0.0048749 | 0.125 | 0.08 | 261 | 0 | 0.364 | 1 | 1 | cs | TRUE
56 | LV_351-403_0_4_line_56 |  | 54 | 55 | 0.0056165 | 0.125 | 0.08 | 261 | 0 | 0.364 | 1 | 1 | cs | TRUE
57 | LV_351-403_0_4_line_57 |  | 57 | 58 | 0.03562 | 0.125 | 0.08 | 261 | 0 | 0.364 | 1 | 1 | cs | TRUE

## trafo
| name | std_type | hv_bus | lv_bus | sn_mva | vn_hv_kv | vn_lv_kv | vk_percent | vkr_percent | pfe_kw | i0_percent | shift_degree | tap_side | tap_neutral | tap_min | tap_max | tap_step_percent | tap_step_degree | tap_pos | tap_phase_shifter | parallel | df | in_service
0 | LV_351-403_0_4_trafo_6 | 0.63 MVA 20/0.4 kV | 59 | 5 | 0.63 | 20 | 0.4 | 6 | 1.206 | 1.65 | 0.2619 | 150 | hv | 0 | -2 | 2 | 2.5 | 0 | 0 | FALSE | 1 | 1 | TRUE

## line_geodata
| x0 | y0 | x1 | y1 | x2 | y2 | x3 | y3 | x4 | y4 | x5 | y5 | x6 | y6 | x7 | y7 | x8 | y8 | x9 | y9 | x10 | y10 | x11 | y11 | x12 | y12 | x13 | y13 | x14 | y14
0 | 2595755.3097 | 1198406.1997 | 2595749.2052 | 1198409.6504 | 2595752.4687 | 1198415.7068 | 2595743.8982 | 1198420.6045 | 2595744.8437 | 1198422.3826
1 | 2595736.7325 | 1198430.5928 | 2595741.8092 | 1198427.5431 | 2595740.3225 | 1198425.0206 | 2595744.8437 | 1198422.3826
2 | 2595778.6853 | 1198436.1655 | 2595773.989 | 1198438.8481 | 2595755.3097 | 1198406.1997
3 | 2595616.3086 | 1198472.9485 | 2595633.2074 | 1198465.4764 | 2595641.2286 | 1198459.3005 | 2595670.4441 | 1198436.6001 | 2595682.1732 | 1198429.7322 | 2595717.0392 | 1198407.0946 | 2595721.5291 | 1198413.8727 | 2595729.358 | 1198425.8179 | 2595734.6741 | 1198427.2481 | 2595736.7325 | 1198430.5928
4 | 2595736.7325 | 1198430.5928 | 2595734.6741 | 1198427.2481 | 2595729.358 | 1198425.8179 | 2595711.9284 | 1198436.4918 | 2595708.3478 | 1198444.5209 | 2595712.2286 | 1198451.3884 | 2595720.3184 | 1198466.1349 | 2595728.3891 | 1198475.5785 | 2595746.696 | 1198509.1498 | 2595749.2813 | 1198514.762
5 | 2595778.6853 | 1198436.1655 | 2595785.6803 | 1198432.225 | 2595792.2892 | 1198431.4755 | 2595831.6897 | 1198408.8246
6 | 2595624.5643 | 1198485.1044 | 2595617.2158 | 1198474.2819 | 2595616.3086 | 1198472.9485
7 | 2595509.4224 | 1198521.6886 | 2595511.7122 | 1198508.9134 | 2595512.6827 | 1198503.5097 | 2595517.5795 | 1198504.362 | 2595519.7271 | 1198504.6939 | 2595536.953 | 1198507.2155 | 2595553.4251 | 1198509.7932 | 2595555.0929 | 1198510.081 | 2595558.8815 | 1198505.509 | 2595565.0284 | 1198498.0893 | 2595584.5057 | 1198487.0688 | 2595586.6825 | 1198485.8331 | 2595588.6539 | 1198484.7755 | 2595589.8641 | 1198484.1298 | 2595616.3086 | 1198472.9485
8 | 2595616.3086 | 1198472.9485 | 2595589.8641 | 1198484.1298 | 2595588.6539 | 1198484.7755 | 2595586.6825 | 1198485.8331 | 2595617.4847 | 1198518.383 | 2595618.864 | 1198519.8384 | 2595624.4239 | 1198521.6018 | 2595630.0981 | 1198523.3986 | 2595632.7039 | 1198525.62 | 2595637.1071 | 1198528.4183
9 | 2595749.2813 | 1198514.762 | 2595759.2895 | 1198518.5124 | 2595769.4579 | 1198522.6739 | 2595785.5293 | 1198529.5105 | 2595807.1774 | 1198540.3674 | 2595823.4177 | 1198549.1939 | 2595838.9238 | 1198558.8505
10 | 2595658.7429 | 1198553.171 | 2595663.7936 | 1198556.3023 | 2595669.0885 | 1198560.1782 | 2595677.5991 | 1198567.3425
11 | 2595658.7429 | 1198553.171 | 2595652.4199 | 1198549.0513 | 2595644.634 | 1198543.7653 | 2595632.4845 | 1198537.76 | 2595627.3276 | 1198535.1847
12 | 2595658.7429 | 1198553.171 | 2595646.0449 | 1198572.0495
13 | 2595683.9382 | 1198572.6851 | 2595677.5991 | 1198567.3425
14 | 2595674.1508 | 1198579.0624 | 2595676.3644 | 1198576.0147 | 2595676.8967 | 1198575.0916 | 2595677.2614 | 1198574.0685 | 2595677.489 | 1198572.9789 | 2595677.6253 | 1198571.8226 | 2595677.5991 | 1198567.3425
15 | 2595627.3276 | 1198535.1847 | 2595619.6715 | 1198552.3287
16 | 2595627.3276 | 1198535.1847 | 2595632.4845 | 1198537.76 | 2595632.9939 | 1198536.7369 | 2595634.2484 | 1198534.2012 | 2595635.1988 | 1198532.2884 | 2595635.883 | 1198530.8983 | 2595636.6966 | 1198529.2412 | 2595637.1071 | 1198528.4183
17 | 2595509.4224 | 1198521.6886 | 2595496.1055 | 1198519.3318
18 | 2595509.4224 | 1198521.6886 | 2595508.8158 | 1198525.0131 | 2595536.5037 | 1198530.0257
19 | 2595637.1071 | 1198528.4183 | 2595644.1177 | 1198532.0245
20 | 2595489.7293 | 1198518.2033 | 2595496.1055 | 1198519.3318
21 | 2595560.4871 | 1198534.3677 | 2595536.5037 | 1198530.0257
22 | 2595677.2566 | 1198553.552 | 2595674.793 | 1198551.5583 | 2595664.0739 | 1198544.0066 | 2595648.8684 | 1198534.4683 | 2595644.1177 | 1198532.0245
23 | 2595619.6715 | 1198552.3287 | 2595613.9485 | 1198565.144 | 2595617.0726 | 1198570.0903
24 | 2595439.6742 | 1198512.5263 | 2595411.6488 | 1198507.3787
25 | 2595411.6488 | 1198507.3787 | 2595400.7807 | 1198504.5857 | 2595386.5844 | 1198500.8726 | 2595381.3393 | 1198512.2161 | 2595380.632 | 1198513.3827
26 | 2595411.6488 | 1198507.3787 | 2595410.6777 | 1198511.9708 | 2595408.0618 | 1198517.4258
27 | 2595439.6742 | 1198512.5263 | 2595441.8217 | 1198512.8248 | 2595467.9558 | 1198514.3498
28 | 2595439.6742 | 1198512.5263 | 2595435.2983 | 1198522.0719
29 | 2595380.632 | 1198513.3827 | 2595376.9335 | 1198519.4835
30 | 2595408.0618 | 1198517.4258 | 2595406.8539 | 1198519.9447 | 2595404.1443 | 1198524.3674
31 | 2595646.5928 | 1198669.5756 | 2595651.4136 | 1198670.7838 | 2595652.7656 | 1198666.3026
32 | 2595652.7656 | 1198666.3026 | 2595652.2928 | 1198665.3135 | 2595651.9494 | 1198664.3355 | 2595651.7809 | 1198663.0682 | 2595651.9018 | 1198661.723 | 2595658.4898 | 1198633.5362
33 | 2595646.5928 | 1198669.5756 | 2595654.15 | 1198638.0905
34 | 2595663.6239 | 1198615.1672 | 2595661.1847 | 1198622.006 | 2595658.4898 | 1198633.5362
35 | 2595753.3446 | 1198615.9576 | 2595770.0197 | 1198596.1873
36 | 2595753.3446 | 1198615.9576 | 2595762.8077 | 1198623.7317
37 | 2595722.1953 | 1198638.37 | 2595730.0545 | 1198640.0985 | 2595750.9116 | 1198642.0845 | 2595770.6949 | 1198643.76 | 2595774.0241 | 1198646.2367 | 2595780.835 | 1198651.2678 | 2595784.0141 | 1198646.2073 | 2595776.2282 | 1198640.5321 | 2595749.8221 | 1198620.1291 | 2595753.3446 | 1198615.9576
38 | 2595753.3446 | 1198615.9576 | 2595735.4841 | 1198601.2679
39 | 2595784.2241 | 1198603.0507 | 2595780.7986 | 1198600.6519 | 2595773.043 | 1198594.9767 | 2595771.7713 | 1198594.7664 | 2595770.5612 | 1198595.5454 | 2595770.0197 | 1198596.1873
40 | 2595722.1953 | 1198638.37 | 2595719.3928 | 1198637.8051 | 2595707.0858 | 1198634.8535
41 | 2595735.4841 | 1198601.2679 | 2595716.5858 | 1198585.7245
42 | 2595683.9382 | 1198572.6851 | 2595670.6874 | 1198590.9713 | 2595663.2142 | 1198606.9075 | 2595661.9945 | 1198610.4054
43 | 2595661.9945 | 1198610.4054 | 2595658.1462 | 1198621.4413 | 2595654.15 | 1198638.0905
44 | 2595663.6239 | 1198615.1672 | 2595682.7077 | 1198618.1992 | 2595691.4112 | 1198603.5813
45 | 2595483.2921 | 1198517.064 | 2595489.7293 | 1198518.2033
46 | 2595467.9558 | 1198514.3498 | 2595483.2921 | 1198517.064
47 | 2595705.8928 | 1198576.9298 | 2595716.5858 | 1198585.7245
48 | 2595705.8928 | 1198576.9298 | 2595690.4805 | 1198564.2536 | 2595677.2566 | 1198553.552
49 | 2595401.021 | 1198529.4654 | 2595404.1443 | 1198524.3674
50 | 2595467.9558 | 1198514.3498 | 2595462.406 | 1198526.7691
51 | 2595435.2983 | 1198522.0719 | 2595434.9992 | 1198522.7243 | 2595431.3638 | 1198528.3078
52 | 2595373.9628 | 1198524.384 | 2595376.9335 | 1198519.4835
53 | 2595428.6194 | 1198533.9241 | 2595431.3638 | 1198528.3078
54 | 2595461.0062 | 1198529.329 | 2595461.9128 | 1198527.8728 | 2595462.406 | 1198526.7691
55 | 2595461.0062 | 1198529.329 | 2595458.4297 | 1198533.4674
56 | 2595456.1112 | 1198538.583 | 2595458.4297 | 1198533.4674
57 | 2595629.9733 | 1198601.3292 | 2595631.6348 | 1198593.1458 | 2595617.0726 | 1198570.0903

## bus_geodata
| x | y | coords
0 | 2595744.8437 | 1198422.3826
1 | 2595755.3097 | 1198406.1997
2 | 2595736.7324 | 1198430.5928
3 | 2595778.6853 | 1198436.1655
4 | 2595616.3086 | 1198472.9485
5 | 2595749.2813 | 1198514.762
6 | 2595831.6897 | 1198408.8246
7 | 2595658.7429 | 1198553.171
8 | 2595677.5991 | 1198567.3425
9 | 2595627.3276 | 1198535.1847
10 | 2595646.0449 | 1198572.0495
11 | 2595838.9238 | 1198558.8505
12 | 2595624.5643 | 1198485.1044
13 | 2595509.4224 | 1198521.6886
14 | 2595637.1071 | 1198528.4183
15 | 2595496.1055 | 1198519.3318
16 | 2595536.5037 | 1198530.0257
17 | 2595644.1177 | 1198532.0245
18 | 2595619.6715 | 1198552.3287
19 | 2595411.6488 | 1198507.3787
20 | 2595439.6742 | 1198512.5263
21 | 2595380.632 | 1198513.3827
22 | 2595408.0618 | 1198517.4258
23 | 2595652.7656 | 1198666.3026
24 | 2595646.5928 | 1198669.5756
25 | 2595658.4898 | 1198633.5362
26 | 2595753.3446 | 1198615.9576
27 | 2595770.0197 | 1198596.1873
28 | 2595762.8077 | 1198623.7317
29 | 2595722.1953 | 1198638.37
30 | 2595735.4841 | 1198601.2679
31 | 2595683.9382 | 1198572.6851
32 | 2595661.9945 | 1198610.4054
33 | 2595654.15 | 1198638.0905
34 | 2595707.0858 | 1198634.8535
35 | 2595663.6239 | 1198615.1672
36 | 2595691.4112 | 1198603.5813
37 | 2595489.7293 | 1198518.2033
38 | 2595483.2921 | 1198517.0641
39 | 2595674.1508 | 1198579.0624
40 | 2595716.5858 | 1198585.7245
41 | 2595705.8928 | 1198576.9298
42 | 2595677.2566 | 1198553.552
43 | 2595784.2241 | 1198603.0507
44 | 2595404.1443 | 1198524.3674
45 | 2595401.021 | 1198529.4654
46 | 2595467.9558 | 1198514.3498
47 | 2595435.2983 | 1198522.0719
48 | 2595376.9335 | 1198519.4835
49 | 2595431.3638 | 1198528.3078
50 | 2595428.6194 | 1198533.9241
51 | 2595462.406 | 1198526.7691
52 | 2595373.9628 | 1198524.384
53 | 2595461.0062 | 1198529.329
54 | 2595458.4297 | 1198533.4674
55 | 2595456.1112 | 1198538.583
56 | 2595560.4871 | 1198534.3677
57 | 2595617.0726 | 1198570.0903
58 | 2595629.9733 | 1198601.3292
59 | 2595746.696 | 1198509.1498

## line_std_types
| c_nf_per_km | r_ohm_per_km | x_ohm_per_km | max_i_ka | type | q_mm2 | alpha | voltage_rating
NAYY 4x50 SE | 210 | 0.642 | 0.083 | 0.142 | cs | 50 | 0.00403 | LV
NAYY 4x120 SE | 264 | 0.225 | 0.08 | 0.242 | cs | 120 | 0.00403 | LV
NAYY 4x150 SE | 261 | 0.208 | 0.08 | 0.27 | cs | 150 | 0.00403 | LV
NA2XS2Y 1x95 RM/25 12/20 kV | 216 | 0.313 | 0.132 | 0.252 | cs | 95 | 0.00403 | MV
NA2XS2Y 1x185 RM/25 12/20 kV | 273 | 0.161 | 0.117 | 0.362 | cs | 185 | 0.00403 | MV
NA2XS2Y 1x240 RM/25 12/20 kV | 304 | 0.122 | 0.112 | 0.421 | cs | 240 | 0.00403 | MV
NA2XS2Y 1x95 RM/25 6/10 kV | 315 | 0.313 | 0.123 | 0.249 | cs | 95 | 0.00403 | MV
NA2XS2Y 1x185 RM/25 6/10 kV | 406 | 0.161 | 0.11 | 0.358 | cs | 185 | 0.00403 | MV
NA2XS2Y 1x240 RM/25 6/10 kV | 456 | 0.122 | 0.105 | 0.416 | cs | 240 | 0.00403 | MV
NA2XS2Y 1x150 RM/25 12/20 kV | 250 | 0.206 | 0.116 | 0.319 | cs | 150 | 0.00403 | MV
NA2XS2Y 1x120 RM/25 12/20 kV | 230 | 0.253 | 0.119 | 0.283 | cs | 120 | 0.00403 | MV
NA2XS2Y 1x70 RM/25 12/20 kV | 190 | 0.443 | 0.132 | 0.22 | cs | 70 | 0.00403 | MV
NA2XS2Y 1x150 RM/25 6/10 kV | 360 | 0.206 | 0.11 | 0.315 | cs | 150 | 0.00403 | MV
NA2XS2Y 1x120 RM/25 6/10 kV | 340 | 0.253 | 0.113 | 0.28 | cs | 120 | 0.00403 | MV
NA2XS2Y 1x70 RM/25 6/10 kV | 280 | 0.443 | 0.123 | 0.217 | cs | 70 | 0.00403 | MV
N2XS(FL)2Y 1x120 RM/35 64/110 kV | 112 | 0.153 | 0.166 | 0.366 | cs | 120 | 0.00393 | HV
N2XS(FL)2Y 1x185 RM/35 64/110 kV | 125 | 0.099 | 0.156 | 0.457 | cs | 185 | 0.00393 | HV
N2XS(FL)2Y 1x240 RM/35 64/110 kV | 135 | 0.075 | 0.149 | 0.526 | cs | 240 | 0.00393 | HV
N2XS(FL)2Y 1x300 RM/35 64/110 kV | 144 | 0.06 | 0.144 | 0.588 | cs | 300 | 0.00393 | HV
15-AL1/3-ST1A 0.4 | 11 | 1.8769 | 0.35 | 0.105 | ol | 16 | 0.00403 | LV
24-AL1/4-ST1A 0.4 | 11.25 | 1.2012 | 0.335 | 0.14 | ol | 24 | 0.00403 | LV
48-AL1/8-ST1A 0.4 | 12.2 | 0.5939 | 0.3 | 0.21 | ol | 48 | 0.00403 | LV
94-AL1/15-ST1A 0.4 | 13.2 | 0.306 | 0.29 | 0.35 | ol | 94 | 0.00403 | LV
34-AL1/6-ST1A 10.0 | 9.7 | 0.8342 | 0.36 | 0.17 | ol | 34 | 0.00403 | MV
48-AL1/8-ST1A 10.0 | 10.1 | 0.5939 | 0.35 | 0.21 | ol | 48 | 0.00403 | MV
70-AL1/11-ST1A 10.0 | 10.4 | 0.4132 | 0.339 | 0.29 | ol | 70 | 0.00403 | MV
94-AL1/15-ST1A 10.0 | 10.75 | 0.306 | 0.33 | 0.35 | ol | 94 | 0.00403 | MV
122-AL1/20-ST1A 10.0 | 11.1 | 0.2376 | 0.323 | 0.41 | ol | 122 | 0.00403 | MV
149-AL1/24-ST1A 10.0 | 11.25 | 0.194 | 0.315 | 0.47 | ol | 149 | 0.00403 | MV
34-AL1/6-ST1A 20.0 | 9.15 | 0.8342 | 0.382 | 0.17 | ol | 34 | 0.00403 | MV
48-AL1/8-ST1A 20.0 | 9.5 | 0.5939 | 0.372 | 0.21 | ol | 48 | 0.00403 | MV
70-AL1/11-ST1A 20.0 | 9.7 | 0.4132 | 0.36 | 0.29 | ol | 70 | 0.00403 | MV
94-AL1/15-ST1A 20.0 | 10 | 0.306 | 0.35 | 0.35 | ol | 94 | 0.00403 | MV
122-AL1/20-ST1A 20.0 | 10.3 | 0.2376 | 0.344 | 0.41 | ol | 122 | 0.00403 | MV
149-AL1/24-ST1A 20.0 | 10.5 | 0.194 | 0.337 | 0.47 | ol | 149 | 0.00403 | MV
184-AL1/30-ST1A 20.0 | 10.75 | 0.1571 | 0.33 | 0.535 | ol | 184 | 0.00403 | MV
243-AL1/39-ST1A 20.0 | 11 | 0.1188 | 0.32 | 0.645 | ol | 243 | 0.00403 | MV
48-AL1/8-ST1A 110.0 | 8 | 0.5939 | 0.46 | 0.21 | ol | 48 | 0.00403 | HV
70-AL1/11-ST1A 110.0 | 8.4 | 0.4132 | 0.45 | 0.29 | ol | 70 | 0.00403 | HV
94-AL1/15-ST1A 110.0 | 8.65 | 0.306 | 0.44 | 0.35 | ol | 94 | 0.00403 | HV
122-AL1/20-ST1A 110.0 | 8.5 | 0.2376 | 0.43 | 0.41 | ol | 122 | 0.00403 | HV
149-AL1/24-ST1A 110.0 | 8.75 | 0.194 | 0.41 | 0.47 | ol | 149 | 0.00403 | HV
184-AL1/30-ST1A 110.0 | 8.8 | 0.1571 | 0.4 | 0.535 | ol | 184 | 0.00403 | HV
243-AL1/39-ST1A 110.0 | 9 | 0.1188 | 0.39 | 0.645 | ol | 243 | 0.00403 | HV
305-AL1/39-ST1A 110.0 | 9.2 | 0.0949 | 0.38 | 0.74 | ol | 305 | 0.00403 | HV
490-AL1/64-ST1A 110.0 | 9.75 | 0.059 | 0.37 | 0.96 | ol | 490 | 0.00403 | HV
679-AL1/86-ST1A 110.0 | 9.95 | 0.042 | 0.36 | 1.15 | ol | 679 | 0.00403 | HV
490-AL1/64-ST1A 220.0 | 10 | 0.059 | 0.285 | 0.96 | ol | 490 | 0.00403 | HV
679-AL1/86-ST1A 220.0 | 11.7 | 0.042 | 0.275 | 1.15 | ol | 679 | 0.00403 | HV
490-AL1/64-ST1A 380.0 | 11 | 0.059 | 0.253 | 0.96 | ol | 490 | 0.00403 | HV
679-AL1/86-ST1A 380.0 | 14.6 | 0.042 | 0.25 | 1.15 | ol | 679 | 0.00403 | HV

## trafo_std_types
| i0_percent | pfe_kw | vkr_percent | sn_mva | vn_lv_kv | vn_hv_kv | vk_percent | shift_degree | vector_group | tap_side | tap_neutral | tap_min | tap_max | tap_step_degree | tap_step_percent | tap_phase_shifter
160 MVA 380/110 kV | 0.06 | 60 | 0.25 | 160 | 110 | 380 | 12.2 | 0 | Yy0 | hv | 0 | -9 | 9 | 0 | 1.5 | FALSE
100 MVA 220/110 kV | 0.06 | 55 | 0.26 | 100 | 110 | 220 | 12 | 0 | Yy0 | hv | 0 | -9 | 9 | 0 | 1.5 | FALSE
63 MVA 110/20 kV | 0.04 | 22 | 0.32 | 63 | 20 | 110 | 18 | 150 | YNd5 | hv | 0 | -9 | 9 | 0 | 1.5 | FALSE
40 MVA 110/20 kV | 0.05 | 18 | 0.34 | 40 | 20 | 110 | 16.2 | 150 | YNd5 | hv | 0 | -9 | 9 | 0 | 1.5 | FALSE
25 MVA 110/20 kV | 0.07 | 14 | 0.41 | 25 | 20 | 110 | 12 | 150 | YNd5 | hv | 0 | -9 | 9 | 0 | 1.5 | FALSE
63 MVA 110/10 kV | 0.04 | 22 | 0.32 | 63 | 10 | 110 | 18 | 150 | YNd5 | hv | 0 | -9 | 9 | 0 | 1.5 | FALSE
40 MVA 110/10 kV | 0.05 | 18 | 0.34 | 40 | 10 | 110 | 16.2 | 150 | YNd5 | hv | 0 | -9 | 9 | 0 | 1.5 | FALSE
25 MVA 110/10 kV | 0.07 | 14 | 0.41 | 25 | 10 | 110 | 12 | 150 | YNd5 | hv | 0 | -9 | 9 | 0 | 1.5 | FALSE
0.25 MVA 20/0.4 kV | 0.32 | 0.8 | 1.44 | 0.25 | 0.4 | 20 | 6 | 150 | Yzn5 | hv | 0 | -2 | 2 | 0 | 2.5 | FALSE
0.4 MVA 20/0.4 kV | 0.3375 | 1.35 | 1.425 | 0.4 | 0.4 | 20 | 6 | 150 | Dyn5 | hv | 0 | -2 | 2 | 0 | 2.5 | FALSE
0.63 MVA 20/0.4 kV | 0.2619 | 1.65 | 1.206 | 0.63 | 0.4 | 20 | 6 | 150 | Dyn5 | hv | 0 | -2 | 2 | 0 | 2.5 | FALSE
0.25 MVA 10/0.4 kV | 0.24 | 0.6 | 1.2 | 0.25 | 0.4 | 10 | 4 | 150 | Dyn5 | hv | 0 | -2 | 2 | 0 | 2.5 | FALSE
0.4 MVA 10/0.4 kV | 0.2375 | 0.95 | 1.325 | 0.4 | 0.4 | 10 | 4 | 150 | Dyn5 | hv | 0 | -2 | 2 | 0 | 2.5 | FALSE
0.63 MVA 10/0.4 kV | 0.1873 | 1.18 | 1.0794 | 0.63 | 0.4 | 10 | 4 | 150 | Dyn5 | hv | 0 | -2 | 2 | 0 | 2.5 | FALSE

## trafo3w_std_types
| sn_hv_mva | sn_mv_mva | sn_lv_mva | vn_hv_kv | vn_mv_kv | vn_lv_kv | vk_hv_percent | vk_mv_percent | vk_lv_percent | vkr_hv_percent | vkr_mv_percent | vkr_lv_percent | pfe_kw | i0_percent | shift_mv_degree | shift_lv_degree | vector_group | tap_side | tap_neutral | tap_min | tap_max | tap_step_percent
63/25/38 MVA 110/20/10 kV | 63 | 25 | 38 | 110 | 20 | 10 | 10.4 | 10.4 | 10.4 | 0.28 | 0.32 | 0.35 | 35 | 0.89 | 0 | 0 | YN0yn0yn0 | hv | 0 | -10 | 10 | 1.2
63/25/38 MVA 110/10/10 kV | 63 | 25 | 38 | 110 | 10 | 10 | 10.4 | 10.4 | 10.4 | 0.28 | 0.32 | 0.35 | 35 | 0.89 | 0 | 0 | YN0yn0yn0 | hv | 0 | -10 | 10 | 1.2

## fuse_std_types
| fuse_type | i_rated_a | t_avg | t_min | t_total | x_avg | x_min | x_total
HV 100A | HV 100A | 100 | 0 | [10.0, 3.64, 0.854, 0.281, 0.1, 0.0531, 0.022, 0.01] | [10.0, 4.267, 1.21, 0.403, 0.1, 0.058, 0.022, 0.01] | 0 | [300.0, 350.0, 450.0, 550.0, 700.0, 850.0, 1200.0, 1752.0] | [600.0, 700.0, 900.0, 1150.0, 1665.0, 2000.0, 3000.0, 4313.0]
HV 10A | HV 10A | 10 | 0 | [10.0, 1675.0, 0.344, 0.156, 0.1, 0.0417, 0.0171, 0.01] | [10.0, 1.3, 0.3, 0.155, 0.1, 0.0555, 0.023, 0.01] | 0 | [30.0, 32.0, 35.0, 37.0, 39.0, 50.0, 70.0, 88.0] | [60.0, 70.0, 80.0, 87.0, 94.0, 110.0, 150.0, 216.0]
HV 125A | HV 125A | 125 | 0 | [10.0, 1.82, 0.344, 0.1, 0.0467, 0.0269, 0.01] | [10.0, 2.478, 0.426, 0.1, 0.0427, 0.0211, 0.01] | 0 | [375.0, 500.0, 700.0, 925.0, 1200.0, 1500.0, 2341.0] | [750.0, 1000.0, 1500.0, 2200.0, 3000.0, 4000.0, 5765.0]
HV 160A | HV 160A | 160 | 0 | [10.0, 4.15, 1.03, 0.198, 0.1, 0.051, 0.0172, 0.01] | [10.0, 2.3, 0.734, 0.274, 0.1, 0.046, 0.0177, 0.01] | 0 | [480.0, 550.0, 700.0, 1000.0, 1260.0, 1600.0, 2500.0, 3227.0] | [960.0, 1300.0, 1700.0, 2200.0, 2996.0, 4000.0, 6000.0, 7946.0]
HV 16A | HV 16A | 16 | 0 | [10.0, 0.352, 0.164, 0.1, 0.0649, 0.0342, 0.01] | [10.0, 2.34, 0.722, 0.181, 0.1, 0.055, 0.0296, 0.01] | 0 | [48.0, 60.0, 65.0, 71.0, 80.0, 100.0, 162.0] | [96.0, 110.0, 125.0, 150.0, 168.0, 200.0, 250.0, 398.0]
HV 200A | HV 200A | 200 | 0 | [10.0, 4.267, 1.21, 0.403, 0.1, 0.058, 0.022, 0.01] | [10.0, 3.73, 1.654, 0.328, 0.1, 0.0531, 0.019, 0.01] | 0 | [600.0, 700.0, 900.0, 1150.0, 1665.0, 2000.0, 3000.0, 4313.0] | [1200.0, 1500.0, 1800.0, 2700.0, 3960.0, 5000.0, 7500.0, 10620.0]
HV 20A | HV 20A | 20 | 0 | [10.0, 1.3, 0.3, 0.155, 0.1, 0.0555, 0.023, 0.01] | [10.0, 1.3, 0.161, 0.1, 0.0611, 0.0399, 0.0141, 0.01] | 0 | [60.0, 70.0, 80.0, 87.0, 94.0, 110.0, 150.0, 216.0] | [120.0, 150.0, 200.0, 223.0, 260.0, 300.0, 450.0, 532.0]
HV 25A | HV 25A | 25 | 0 | [10.0, 2.512, 0.833, 0.299, 0.1, 0.0372, 0.0223, 0.01] | [10.0, 3.125, 0.597, 0.198, 0.1, 0.0378, 0.022, 0.01] | 0 | [75.0, 82.0, 90.0, 100.0, 124.0, 170.0, 200.0, 289.0] | [150.0, 170.0, 210.0, 250.0, 294.0, 400.0, 500.0, 711.0]
HV 31.5A | HV 31.5A | 31.5 | 0 | [10.0, 2.34, 0.722, 0.181, 0.1, 0.055, 0.0296, 0.01] | [10.0, 2.84, 0.368, 0.164, 0.1, 0.0621, 0.0378, 0.0195, 0.01] | 0 | [95.0, 110.0, 125.0, 150.0, 165.0, 200.0, 250.0, 390.0] | [189.0, 220.0, 300.0, 350.0, 393.0, 450.0, 530.0, 700.0, 960.0]
HV 40A | HV 40A | 40 | 0 | [10.0, 1.3, 0.161, 0.1, 0.0611, 0.0399, 0.0141, 0.01] | [10.0, 2.05, 0.369, 0.198, 0.1, 0.051, 0.0298, 0.01] | 0 | [120.0, 150.0, 200.0, 223.0, 260.0, 300.0, 450.0, 532.0] | [240.0, 300.0, 400.0, 450.0, 530.0, 650.0, 800.0, 1311.0]
HV 50A | HV 50A | 50 | 0 | [10.0, 3.215, 0.597, 0.198, 0.1, 0.0378, 0.022, 0.01] | [10.0, 3.64, 0.854, 0.281, 0.1, 0.0531, 0.022, 0.01] | 0 | [150.0, 170.0, 210.0, 250.0, 294.0, 400.0, 500.0, 711.0] | [300.0, 350.0, 450.0, 550.0, 700.0, 850.0, 1200.0, 1752.0]
HV 6.3A | HV 6.3A | 6.3 | 0 | [10.0, 1.39, 0.344, 0.168, 0.1, 0.056, 0.0263, 0.01] | [10.0, 1.711, 0.516, 0.198, 0.1, 0.0634, 0.0303, 0.01] | 0 | [19.0, 19.5, 20.4, 20.8, 22.0, 25.0, 32.0, 48.0] | [38.0, 40.0, 43.0, 48.0, 53.0, 60.0, 75.0, 118.0]
HV 63A | HV 63A | 63 | 0 | [10.0, 2.84, 0.368, 0.164, 0.1, 0.0621, 0.0378, 0.0195, 0.01] | [10.0, 1.82, 0.344, 0.1, 0.0467, 0.0269, 0.01] | 0 | [189.0, 220.0, 300.0, 350.0, 393.0, 450.0, 530.0, 700.0, 961.0] | [378.0, 500.0, 700.0, 934.0, 1200.0, 1500.0, 2366.0]
HV 80A | HV 80A | 80 | 0 | [10.0, 2.05, 0.369, 0.198, 0.1, 0.051, 0.0298, 0.01] | [10.0, 4.15, 1.03, 0.198, 0.1, 0.051, 0.0172, 0.01] | 0 | [240.0, 300.0, 400.0, 450.0, 530.0, 650.0, 800.0, 1311.0] | [480.0, 550.0, 700.0, 1000.0, 1260.0, 1600.0, 2500.0, 3227.0]
Siemens NH-1-100 | Siemens NH-1-100 | 100 | [5400.0, 2000.0, 400.0, 20.0, 1.0, 0.2, 0.012, 0.004] | 0 | 0 | [150.0, 190.0, 250.0, 430.0, 900.0, 1250.0, 2700.0, 3600.0] | 0 | 0
Siemens NH-1-125 | Siemens NH-1-125 | 125 | [4800.0, 120.0, 7.0, 0.1, 0.004] | 0 | 0 | [180.0, 400.0, 740.0, 2000.0, 4250.0] | 0 | 0
Siemens NH-1-16 | Siemens NH-1-16 | 16 | [4000.0, 400.0, 2.0, 0.1, 0.04, 0.01] | 0 | 0 | [26.0, 35.0, 75.0, 150.0, 200.0, 300.0] | 0 | 0
Siemens NH-1-160 | Siemens NH-1-160 | 160 | [4800.0, 120.0, 7.0, 0.1, 0.004] | 0 | 0 | [210.0, 500.0, 900.0, 2300.0, 5000.0] | 0 | 0
Siemens NH-1-25 | Siemens NH-1-25 | 25 | [4000.0, 1000.0, 10.0, 0.2, 0.02, 0.01] | 0 | 0 | [40.0, 50.0, 100.0, 210.0, 400.0, 500.0] | 0 | 0
Siemens NH-1-50 | Siemens NH-1-50 | 50 | [4000.0, 40.0, 4.0, 1.0, 0.02, 0.01] | 0 | 0 | [86.0, 200.0, 300.0, 400.0, 1000.0, 1280.0] | 0 | 0
Siemens NH-1-63 | Siemens NH-1-63 | 63 | [4000.0, 100.0, 10.0, 2.0, 0.04, 0.01] | 0 | 0 | [100.0, 200.0, 300.0, 400.0, 1000.0, 1500.0] | 0 | 0
Siemens NH-1-80 | Siemens NH-1-80 | 80 | [4800.0, 120.0, 7.0, 0.1, 0.01] | 0 | 0 | [150.58, 250.0, 450.0, 1150.0, 2470.0] | 0 | 0
Siemens NH-2-1000 | Siemens NH-2-1000 | 1000 | [4800.0, 120.0, 7.0, 0.1, 0.004] | 0 | 0 | [1900.0, 3500.0, 8400.0, 24000.0, 52000.0] | 0 | 0
Siemens NH-2-200 | Siemens NH-2-200 | 200 | [4800.0, 120.0, 7.0, 0.1, 0.004] | 0 | 0 | [280.0, 650.0, 1200.0, 3000.0, 7000.0] | 0 | 0
Siemens NH-2-224 | Siemens NH-2-224 | 224 | [4800.0, 120.0, 7.0, 0.2, 0.04, 0.004] | 0 | 0 | [400.0, 750.0, 1453.0, 3025.0, 4315.0, 7600.0] | 0 | 0
Siemens NH-2-250 | Siemens NH-2-250 | 250 | [4800.0, 120.0, 7.0, 0.1, 0.004] | 0 | 0 | [450.0, 800.0, 1650.0, 4000.0, 8500.0] | 0 | 0
Siemens NH-2-315 | Siemens NH-2-315 | 315 | [4800.0, 120.0, 7.0, 0.1, 0.004] | 0 | 0 | [550.0, 920.0, 1900.0, 5000.0, 11000.0] | 0 | 0
Siemens NH-2-355 | Siemens NH-2-355 | 355 | [4800.0, 120.0, 6.0, 0.1, 0.004] | 0 | 0 | [650.0, 1116.27, 2350.0, 5840.0, 12790.0] | 0 | 0
Siemens NH-2-400 | Siemens NH-2-400 | 400 | [4800.0, 120.0, 7.0, 0.1, 0.004] | 0 | 0 | [720.0, 1350.0, 2800.0, 6500.0, 15000.0] | 0 | 0
Siemens NH-2-425 | Siemens NH-2-425 | 425 | [4800.0, 120.0, 7.0, 0.1, 0.004] | 0 | 0 | [850.0, 1500.0, 3050.0, 7500.0, 16500.0] | 0 | 0
Siemens NH-2-630 | Siemens NH-2-630 | 630 | [4800.0, 120.0, 7.0, 0.1, 0.004] | 0 | 0 | [1200.0, 2000.0, 4800.0, 12000.0, 26000.0] | 0 | 0

## dtypes
| element | column | dtype
0 | bus | name | object
1 | bus | vn_kv | float64
2 | bus | type | object
3 | bus | zone | object
4 | bus | in_service | bool
5 | load | name | object
6 | load | bus | uint32
7 | load | p_mw | float64
8 | load | q_mvar | float64
9 | load | const_z_percent | float64
10 | load | const_i_percent | float64
11 | load | sn_mva | float64
12 | load | scaling | float64
13 | load | in_service | bool
14 | load | type | object
15 | ext_grid | name | object
16 | ext_grid | bus | uint32
17 | ext_grid | vm_pu | float64
18 | ext_grid | va_degree | float64
19 | ext_grid | slack_weight | float64
20 | ext_grid | in_service | bool
21 | line | name | object
22 | line | std_type | object
23 | line | from_bus | uint32
24 | line | to_bus | uint32
25 | line | length_km | float64
26 | line | r_ohm_per_km | float64
27 | line | x_ohm_per_km | float64
28 | line | c_nf_per_km | float64
29 | line | g_us_per_km | float64
30 | line | max_i_ka | float64
31 | line | df | float64
32 | line | parallel | uint32
33 | line | type | object
34 | line | in_service | bool
35 | trafo | name | object
36 | trafo | std_type | object
37 | trafo | hv_bus | uint32
38 | trafo | lv_bus | uint32
39 | trafo | sn_mva | float64
40 | trafo | vn_hv_kv | float64
41 | trafo | vn_lv_kv | float64
42 | trafo | vk_percent | float64
43 | trafo | vkr_percent | float64
44 | trafo | pfe_kw | float64
45 | trafo | i0_percent | float64
46 | trafo | shift_degree | float64
47 | trafo | tap_side | object
48 | trafo | tap_neutral | int32
49 | trafo | tap_min | int32
50 | trafo | tap_max | int32
51 | trafo | tap_step_percent | float64
52 | trafo | tap_step_degree | float64
53 | trafo | tap_pos | int32
54 | trafo | tap_phase_shifter | bool
55 | trafo | parallel | uint32
56 | trafo | df | float64
57 | trafo | in_service | bool
58 | line_geodata | coords | object
59 | bus_geodata | x | float64
60 | bus_geodata | y | float64
61 | bus_geodata | coords | object

## parameters
| version | format_version | converged | OPF_converged | name | f_hz | sn_mva
0 | 2.14.6 | 2.14.0 | FALSE | FALSE |  | 50 | 1