## bus
| name | vn_kv | type | zone | in_service
0 | bus_LV_351-405_0_3_node_0 | 0.4 | n |  | TRUE
1 | bus_LV_351-405_0_3_node_1 | 0.4 | n |  | TRUE
2 | bus_LV_351-405_0_3_node_2 | 0.4 | n |  | TRUE
3 | bus_LV_351-405_0_3_node_3 | 0.4 | n |  | TRUE
4 | bus_LV_351-405_0_3_node_4 | 0.4 | n |  | TRUE
5 | bus_LV_351-405_0_3_node_5 | 0.4 | n |  | TRUE
6 | bus_LV_351-405_0_3_node_20 | 0.4 | n |  | TRUE
7 | bus_LV_351-405_0_3_node_8 | 0.4 | n |  | TRUE
8 | bus_LV_351-405_0_3_node_19 | 0.4 | n |  | TRUE
9 | bus_LV_351-405_0_3_node_7 | 0.4 | n |  | TRUE
10 | bus_LV_351-405_0_3_node_16 | 0.4 | n |  | TRUE
11 | bus_LV_351-405_0_3_node_58 | 0.4 | n |  | TRUE
12 | bus_LV_351-405_0_3_node_39 | 0.4 | n |  | TRUE
13 | bus_LV_351-405_0_3_node_29 | 0.4 | n |  | TRUE
14 | bus_LV_351-405_0_3_node_9 | 0.4 | n |  | TRUE
15 | bus_LV_351-405_0_3_node_11 | 0.4 | n |  | TRUE
16 | bus_LV_351-405_0_3_node_53 | 0.4 | n |  | TRUE
17 | bus_LV_351-405_0_3_node_10 | 0.4 | n |  | TRUE
18 | bus_LV_351-405_0_3_node_66 | 0.4 | n |  | TRUE
19 | bus_LV_351-405_0_3_node_72 | 0.4 | n |  | TRUE
20 | bus_LV_351-405_0_3_node_95 | 0.4 | n |  | TRUE
21 | bus_LV_351-405_0_3_node_12 | 0.4 | n |  | TRUE
22 | bus_LV_351-405_0_3_node_13 | 0.4 | n |  | TRUE
23 | bus_LV_351-405_0_3_node_33 | 0.4 | n |  | TRUE
24 | bus_LV_351-405_0_3_node_93 | 0.4 | n |  | TRUE
25 | bus_LV_351-405_0_3_node_36 | 0.4 | n |  | TRUE
26 | bus_LV_351-405_0_3_node_94 | 0.4 | n |  | TRUE
27 | bus_LV_351-405_0_3_node_15 | 0.4 | n |  | TRUE
28 | bus_LV_351-405_0_3_node_54 | 0.4 | n |  | TRUE
29 | bus_LV_351-405_0_3_node_55 | 0.4 | n |  | TRUE
30 | bus_LV_351-405_0_3_node_17 | 0.4 | n |  | TRUE
31 | bus_LV_351-405_0_3_node_48 | 0.4 | n |  | TRUE
32 | bus_LV_351-405_0_3_node_21 | 0.4 | n |  | TRUE
33 | bus_LV_351-405_0_3_node_22 | 0.4 | n |  | TRUE
34 | bus_LV_351-405_0_3_node_57 | 0.4 | n |  | TRUE
35 | bus_LV_351-405_0_3_node_50 | 0.4 | n |  | TRUE
36 | bus_LV_351-405_0_3_node_56 | 0.4 | n |  | TRUE
37 | bus_LV_351-405_0_3_node_30 | 0.4 | n |  | TRUE
38 | bus_LV_351-405_0_3_node_27 | 0.4 | n |  | TRUE
39 | bus_LV_351-405_0_3_node_59 | 0.4 | n |  | TRUE
40 | bus_LV_351-405_0_3_node_51 | 0.4 | n |  | TRUE
41 | bus_LV_351-405_0_3_node_86 | 0.4 | n |  | TRUE
42 | bus_LV_351-405_0_3_node_71 | 0.4 | n |  | TRUE
43 | bus_LV_351-405_0_3_node_35 | 0.4 | n |  | TRUE
44 | bus_LV_351-405_0_3_node_31 | 0.4 | n |  | TRUE
45 | bus_LV_351-405_0_3_node_60 | 0.4 | n |  | TRUE
46 | bus_LV_351-405_0_3_node_28 | 0.4 | n |  | TRUE
47 | bus_LV_351-405_0_3_node_52 | 0.4 | n |  | TRUE
48 | bus_LV_351-405_0_3_node_26 | 0.4 | n |  | TRUE
49 | bus_LV_351-405_0_3_node_24 | 0.4 | n |  | TRUE
50 | bus_LV_351-405_0_3_node_25 | 0.4 | n |  | TRUE
51 | bus_LV_351-405_0_3_node_49 | 0.4 | n |  | TRUE
52 | bus_LV_351-405_0_3_node_46 | 0.4 | n |  | TRUE
53 | bus_LV_351-405_0_3_node_23 | 0.4 | n |  | TRUE
54 | bus_LV_351-405_0_3_node_61 | 0.4 | n |  | TRUE
55 | bus_LV_351-405_0_3_node_32 | 0.4 | n |  | TRUE
56 | bus_LV_351-405_0_3_node_34 | 0.4 | n |  | TRUE
57 | bus_LV_351-405_0_3_node_43 | 0.4 | n |  | TRUE
58 | bus_LV_351-405_0_3_node_37 | 0.4 | n |  | TRUE
59 | bus_LV_351-405_0_3_node_65 | 0.4 | n |  | TRUE
60 | bus_LV_351-405_0_3_node_41 | 0.4 | n |  | TRUE
61 | bus_LV_351-405_0_3_node_38 | 0.4 | n |  | TRUE
62 | bus_LV_351-405_0_3_node_40 | 0.4 | n |  | TRUE
63 | bus_LV_351-405_0_3_node_42 | 0.4 | n |  | TRUE
64 | bus_LV_351-405_0_3_node_62 | 0.4 | n |  | TRUE
65 | bus_LV_351-405_0_3_node_81 | 0.4 | n |  | TRUE
66 | bus_LV_351-405_0_3_node_78 | 0.4 | n |  | TRUE
67 | bus_LV_351-405_0_3_node_47 | 0.4 | n |  | TRUE
68 | bus_LV_351-405_0_3_node_63 | 0.4 | n |  | TRUE
69 | bus_LV_351-405_0_3_node_64 | 0.4 | n |  | TRUE
70 | bus_LV_351-405_0_3_node_82 | 0.4 | n |  | TRUE
71 | bus_LV_351-405_0_3_node_83 | 0.4 | n |  | TRUE
72 | bus_LV_351-405_0_3_node_75 | 0.4 | n |  | TRUE
73 | bus_LV_351-405_0_3_node_91 | 0.4 | n |  | TRUE
74 | bus_LV_351-405_0_3_node_44 | 0.4 | n |  | TRUE
75 | bus_LV_351-405_0_3_node_45 | 0.4 | n |  | TRUE
76 | bus_LV_351-405_0_3_node_84 | 0.4 | n |  | TRUE
77 | bus_LV_351-405_0_3_node_79 | 0.4 | n |  | TRUE
78 | bus_LV_351-405_0_3_node_88 | 0.4 | n |  | TRUE
79 | bus_LV_351-405_0_3_node_74 | 0.4 | n |  | TRUE
80 | bus_LV_351-405_0_3_node_90 | 0.4 | n |  | TRUE
81 | bus_LV_351-405_0_3_node_85 | 0.4 | n |  | TRUE
82 | bus_LV_351-405_0_3_node_80 | 0.4 | n |  | TRUE
83 | bus_LV_351-405_0_3_node_67 | 0.4 | n |  | TRUE
84 | bus_LV_351-405_0_3_node_68 | 0.4 | n |  | TRUE
85 | bus_LV_351-405_0_3_node_69 | 0.4 | n |  | TRUE
86 | bus_LV_351-405_0_3_node_70 | 0.4 | n |  | TRUE
87 | bus_LV_351-405_0_3_node_89 | 0.4 | n |  | TRUE
88 | bus_LV_351-405_0_3_node_76 | 0.4 | n |  | TRUE
89 | bus_LV_351-405_0_3_node_87 | 0.4 | n |  | TRUE
90 | bus_LV_351-405_0_3_node_73 | 0.4 | n |  | TRUE
91 | bus_LV_351-405_0_3_node_97 | 0.4 | n |  | TRUE
92 | bus_LV_351-405_0_3_node_77 | 0.4 | n |  | TRUE
93 | bus_LV_351-405_0_3_node_96 | 0.4 | n |  | TRUE
94 | bus_MV_607_0_node_28 | 20 | n |  | TRUE

## load
| name | bus | p_mw | q_mvar | const_z_percent | const_i_percent | sn_mva | scaling | in_service | type
0 | LV_351-405_0_3_load_0 | 0 | 0.011684 | 0.0029283 | 0 | 0 |  | 1 | TRUE | wye
1 | LV_351-405_0_3_load_4 | 4 | 0.012705 | 0.0031842 | 0 | 0 |  | 1 | TRUE | wye
2 | LV_351-405_0_3_load_5 | 5 | 0.0063579 | 0.0015934 | 0 | 0 |  | 1 | TRUE | wye
3 | LV_351-405_0_3_load_20 | 6 | 0.0061293 | 0.0015361 | 0 | 0 |  | 1 | TRUE | wye
4 | LV_351-405_0_3_load_19 | 8 | 0.0061416 | 0.0015392 | 0 | 0 |  | 1 | TRUE | wye
5 | LV_351-405_0_3_load_58 | 11 | 0.012836 | 0.0032171 | 0 | 0 |  | 1 | TRUE | wye
6 | LV_351-405_0_3_load_39 | 12 | 0.03574 | 0.0089572 | 0 | 0 |  | 1 | TRUE | wye
7 | LV_351-405_0_3_load_53 | 16 | 0.010601 | 0.0026568 | 0 | 0 |  | 1 | TRUE | wye
8 | LV_351-405_0_3_load_72 | 19 | 0.0048841 | 0.0012241 | 0 | 0 |  | 1 | TRUE | wye
9 | LV_351-405_0_3_load_95 | 20 | 0.0076777 | 0.0019242 | 0 | 0 |  | 1 | TRUE | wye
10 | LV_351-405_0_3_load_93 | 24 | 0.013607 | 0.0034102 | 0 | 0 |  | 1 | TRUE | wye
11 | LV_351-405_0_3_load_94 | 26 | 0.0076846 | 0.0019259 | 0 | 0 |  | 1 | TRUE | wye
12 | LV_351-405_0_3_load_54 | 28 | 0.0076779 | 0.0019243 | 0 | 0 |  | 1 | TRUE | wye
13 | LV_351-405_0_3_load_55 | 29 | 0.0042036 | 0.0010535 | 0 | 0 |  | 1 | TRUE | wye
14 | LV_351-405_0_3_load_48 | 31 | 0.0069892 | 0.0017517 | 0 | 0 |  | 1 | TRUE | wye
15 | LV_351-405_0_3_load_21 | 32 | 0.0063135 | 0.0015823 | 0 | 0 |  | 1 | TRUE | wye
16 | LV_351-405_0_3_load_22 | 33 | 0.0071783 | 0.001799 | 0 | 0 |  | 1 | TRUE | wye
17 | LV_351-405_0_3_load_56 | 36 | 0.0088352 | 0.0022143 | 0 | 0 |  | 1 | TRUE | wye
18 | LV_351-405_0_3_load_30 | 37 | 0.0063725 | 0.0015971 | 0 | 0 |  | 1 | TRUE | wye
19 | LV_351-405_0_3_load_27 | 38 | 0.0040452 | 0.0010138 | 0 | 0 |  | 1 | TRUE | wye
20 | LV_351-405_0_3_load_59 | 39 | 0.0076639 | 0.0019208 | 0 | 0 |  | 1 | TRUE | wye
21 | LV_351-405_0_3_load_51 | 40 | 0.0088464 | 0.0022171 | 0 | 0 |  | 1 | TRUE | wye
22 | LV_351-405_0_3_load_86 | 41 | 0.008987 | 0.0022524 | 0 | 0 |  | 1 | TRUE | wye
23 | LV_351-405_0_3_load_71 | 42 | 0.0052726 | 0.0013214 | 0 | 0 |  | 1 | TRUE | wye
24 | LV_351-405_0_3_load_31 | 44 | 0.0053096 | 0.0013307 | 0 | 0 |  | 1 | TRUE | wye
25 | LV_351-405_0_3_load_60 | 45 | 0.0063872 | 0.0016008 | 0 | 0 |  | 1 | TRUE | wye
26 | LV_351-405_0_3_load_28 | 46 | 0.0054369 | 0.0013626 | 0 | 0 |  | 1 | TRUE | wye
27 | LV_351-405_0_3_load_52 | 47 | 0.0091692 | 0.002298 | 0 | 0 |  | 1 | TRUE | wye
28 | LV_351-405_0_3_load_26 | 48 | 0.0078119 | 0.0019579 | 0 | 0 |  | 1 | TRUE | wye
29 | LV_351-405_0_3_load_49 | 51 | 0.0042323 | 0.0010607 | 0 | 0 |  | 1 | TRUE | wye
30 | LV_351-405_0_3_load_46 | 52 | 0.0031531 | 0.00079023 | 0 | 0 |  | 1 | TRUE | wye
31 | LV_351-405_0_3_load_23 | 53 | 0.0076792 | 0.0019246 | 0 | 0 |  | 1 | TRUE | wye
32 | LV_351-405_0_3_load_61 | 54 | 0.0063816 | 0.0015994 | 0 | 0 |  | 1 | TRUE | wye
33 | LV_351-405_0_3_load_32 | 55 | 0.0014998 | 0.00037588 | 0 | 0 |  | 1 | TRUE | wye
34 | LV_351-405_0_3_load_34 | 56 | 0.0060244 | 0.0015099 | 0 | 0 |  | 1 | TRUE | wye
35 | LV_351-405_0_3_load_37 | 58 | 0.0076939 | 0.0019283 | 0 | 0 |  | 1 | TRUE | wye
36 | LV_351-405_0_3_load_38 | 61 | 0.0022525 | 0.00056452 | 0 | 0 |  | 1 | TRUE | wye
37 | LV_351-405_0_3_load_40 | 62 | 0.0062089 | 0.0015561 | 0 | 0 |  | 1 | TRUE | wye
38 | LV_351-405_0_3_load_62 | 64 | 0.0063021 | 0.0015795 | 0 | 0 |  | 1 | TRUE | wye
39 | LV_351-405_0_3_load_81 | 65 | 0.0038961 | 0.00097645 | 0 | 0 |  | 1 | TRUE | wye
40 | LV_351-405_0_3_load_78 | 66 | 0.0070972 | 0.0017787 | 0 | 0 |  | 1 | TRUE | wye
41 | LV_351-405_0_3_load_63 | 68 | 0.0026755 | 0.00067055 | 0 | 0 |  | 1 | TRUE | wye
42 | LV_351-405_0_3_load_82 | 70 | 0.0042379 | 0.0010621 | 0 | 0 |  | 1 | TRUE | wye
43 | LV_351-405_0_3_load_75 | 72 | 0.0040606 | 0.0010177 | 0 | 0 |  | 1 | TRUE | wye
44 | LV_351-405_0_3_load_44 | 74 | 0.0041105 | 0.0010302 | 0 | 0 |  | 1 | TRUE | wye
45 | LV_351-405_0_3_load_45 | 75 | 0.0021368 | 0.00053553 | 0 | 0 |  | 1 | TRUE | wye
46 | LV_351-405_0_3_load_84 | 76 | 0.0032991 | 0.00082683 | 0 | 0 |  | 1 | TRUE | wye
47 | LV_351-405_0_3_load_79 | 77 | 0.0043681 | 0.0010948 | 0 | 0 |  | 1 | TRUE | wye
48 | LV_351-405_0_3_load_88 | 78 | 0.0037916 | 0.00095026 | 0 | 0 |  | 1 | TRUE | wye
49 | LV_351-405_0_3_load_74 | 79 | 0.0059532 | 0.001492 | 0 | 0 |  | 1 | TRUE | wye
50 | LV_351-405_0_3_load_90 | 80 | 0.0031402 | 0.00078702 | 0 | 0 |  | 1 | TRUE | wye
51 | LV_351-405_0_3_load_85 | 81 | 0.0054533 | 0.0013667 | 0 | 0 |  | 1 | TRUE | wye
52 | LV_351-405_0_3_load_80 | 82 | 0.0037842 | 0.00094841 | 0 | 0 |  | 1 | TRUE | wye
53 | LV_351-405_0_3_load_67 | 83 | 0.0045647 | 0.001144 | 0 | 0 |  | 1 | TRUE | wye
54 | LV_351-405_0_3_load_70 | 86 | 0.0043546 | 0.0010914 | 0 | 0 |  | 1 | TRUE | wye
55 | LV_351-405_0_3_load_89 | 87 | 0.0021167 | 0.0005305 | 0 | 0 |  | 1 | TRUE | wye
56 | LV_351-405_0_3_load_87 | 89 | 0.0031219 | 0.00078243 | 0 | 0 |  | 1 | TRUE | wye
57 | LV_351-405_0_3_load_73 | 90 | 0.0045083 | 0.0011299 | 0 | 0 |  | 1 | TRUE | wye
58 | LV_351-405_0_3_load_97 | 91 | 0.002118 | 0.00053083 | 0 | 0 |  | 1 | TRUE | wye
59 | LV_351-405_0_3_load_77 | 92 | 0.0047838 | 0.0011989 | 0 | 0 |  | 1 | TRUE | wye
60 | LV_351-405_0_3_load_96 | 93 | 0.0021185 | 0.00053096 | 0 | 0 |  | 1 | TRUE | wye

## ext_grid
| name | bus | vm_pu | va_degree | slack_weight | in_service
0 |  | 36 | 1 | 0 | 1 | TRUE

## line
| name | std_type | from_bus | to_bus | length_km | r_ohm_per_km | x_ohm_per_km | c_nf_per_km | g_us_per_km | max_i_ka | df | parallel | type | in_service
0 | LV_351-405_0_3_line_0 |  | 0 | 1 | 0.010901 | 0.125 | 0.08 | 261 | 0 | 0.364 | 1 | 1 | cs | TRUE
1 | LV_351-405_0_3_line_1 |  | 0 | 2 | 0.031945 | 0.125 | 0.08 | 261 | 0 | 0.364 | 1 | 1 | cs | TRUE
2 | LV_351-405_0_3_line_2 |  | 1 | 3 | 0.032584 | 0.125 | 0.08 | 261 | 0 | 0.364 | 1 | 1 | cs | TRUE
3 | LV_351-405_0_3_line_3 |  | 1 | 4 | 0.029846 | 0.125 | 0.08 | 261 | 0 | 0.364 | 1 | 1 | cs | TRUE
4 | LV_351-405_0_3_line_4 |  | 2 | 5 | 0.020455 | 0.125 | 0.08 | 261 | 0 | 0.364 | 1 | 1 | cs | TRUE
5 | LV_351-405_0_3_line_5 |  | 3 | 6 | 0.013208 | 0.125 | 0.08 | 261 | 0 | 0.364 | 1 | 1 | cs | TRUE
6 | LV_351-405_0_3_line_6 |  | 3 | 7 | 0.043396 | 0.125 | 0.08 | 261 | 0 | 0.364 | 1 | 1 | cs | TRUE
7 | LV_351-405_0_3_line_7 |  | 3 | 8 | 0.012712 | 0.125 | 0.08 | 261 | 0 | 0.364 | 1 | 1 | cs | TRUE
8 | LV_351-405_0_3_line_8 |  | 6 | 32 | 0.022103 | 0.125 | 0.08 | 261 | 0 | 0.364 | 1 | 1 | cs | TRUE
9 | LV_351-405_0_3_line_9 |  | 7 | 12 | 0.04308 | 0.125 | 0.08 | 261 | 0 | 0.364 | 1 | 1 | cs | TRUE
10 | LV_351-405_0_3_line_10 |  | 7 | 13 | 0.007338 | 0.125 | 0.08 | 261 | 0 | 0.364 | 1 | 1 | cs | TRUE
11 | LV_351-405_0_3_line_11 |  | 9 | 10 | 0.008452 | 0.125 | 0.08 | 261 | 0 | 0.364 | 1 | 1 | cs | TRUE
12 | LV_351-405_0_3_line_12 |  | 9 | 11 | 0.025696 | 0.125 | 0.08 | 261 | 0 | 0.364 | 1 | 1 | cs | TRUE
13 | LV_351-405_0_3_line_13 |  | 10 | 29 | 0.020794 | 0.125 | 0.08 | 261 | 0 | 0.364 | 1 | 1 | cs | TRUE
14 | LV_351-405_0_3_line_14 |  | 10 | 27 | 0.024004 | 0.125 | 0.08 | 261 | 0 | 0.364 | 1 | 1 | cs | TRUE
15 | LV_351-405_0_3_line_15 |  | 13 | 37 | 0.036114 | 0.125 | 0.08 | 261 | 0 | 0.364 | 1 | 1 | cs | TRUE
16 | LV_351-405_0_3_line_16 |  | 13 | 38 | 0.0083965 | 0.125 | 0.08 | 261 | 0 | 0.364 | 1 | 1 | cs | TRUE
17 | LV_351-405_0_3_line_17 |  | 14 | 15 | 0.004793 | 0.125 | 0.08 | 261 | 0 | 0.364 | 1 | 1 | cs | TRUE
18 | LV_351-405_0_3_line_18 |  | 14 | 16 | 0.017898 | 0.125 | 0.08 | 261 | 0 | 0.364 | 1 | 1 | cs | TRUE
19 | LV_351-405_0_3_line_19 |  | 15 | 20 | 0.014672 | 0.125 | 0.08 | 261 | 0 | 0.364 | 1 | 1 | cs | TRUE
20 | LV_351-405_0_3_line_20 |  | 16 | 40 | 0.035648 | 0.125 | 0.08 | 261 | 0 | 0.364 | 1 | 1 | cs | TRUE
21 | LV_351-405_0_3_line_21 |  | 17 | 18 | 0.004956 | 0.125 | 0.08 | 261 | 0 | 0.364 | 1 | 1 | cs | TRUE
22 | LV_351-405_0_3_line_22 |  | 17 | 19 | 0.0013567 | 0.125 | 0.08 | 261 | 0 | 0.364 | 1 | 1 | cs | TRUE
23 | LV_351-405_0_3_line_23 |  | 18 | 41 | 0.023328 | 0.125 | 0.08 | 261 | 0 | 0.364 | 1 | 1 | cs | TRUE
24 | LV_351-405_0_3_line_24 |  | 18 | 30 | 0.004681 | 0.125 | 0.08 | 261 | 0 | 0.364 | 1 | 1 | cs | TRUE
25 | LV_351-405_0_3_line_25 |  | 19 | 42 | 0.024917 | 0.125 | 0.08 | 261 | 0 | 0.364 | 1 | 1 | cs | TRUE
26 | LV_351-405_0_3_line_26 |  | 20 | 26 | 0.03768 | 0.125 | 0.08 | 261 | 0 | 0.364 | 1 | 1 | cs | TRUE
27 | LV_351-405_0_3_line_27 |  | 21 | 22 | 0.004862 | 0.125 | 0.08 | 261 | 0 | 0.364 | 1 | 3 | cs | TRUE
28 | LV_351-405_0_3_line_28 |  | 21 | 23 | 0.004531 | 0.125 | 0.08 | 261 | 0 | 0.364 | 1 | 3 | cs | TRUE
29 | LV_351-405_0_3_line_29 |  | 21 | 24 | 0.024337 | 0.125 | 0.08 | 261 | 0 | 0.364 | 1 | 1 | cs | TRUE
30 | LV_351-405_0_3_line_30 |  | 22 | 25 | 0.004707 | 0.125 | 0.08 | 261 | 0 | 0.364 | 1 | 3 | cs | TRUE
31 | LV_351-405_0_3_line_31 |  | 22 | 26 | 0.018089 | 0.125 | 0.08 | 261 | 0 | 0.364 | 1 | 1 | cs | TRUE
32 | LV_351-405_0_3_line_32 |  | 23 | 43 | 0.026956 | 0.125 | 0.08 | 261 | 0 | 0.364 | 1 | 1 | cs | TRUE
33 | LV_351-405_0_3_line_33 |  | 23 | 44 | 0.021347 | 0.125 | 0.08 | 261 | 0 | 0.364 | 1 | 3 | cs | TRUE
34 | LV_351-405_0_3_line_34 |  | 25 | 45 | 0.037417 | 0.125 | 0.08 | 261 | 0 | 0.364 | 1 | 3 | cs | TRUE
35 | LV_351-405_0_3_line_35 |  | 25 | 39 | 0.015978 | 0.125 | 0.08 | 261 | 0 | 0.364 | 1 | 1 | cs | TRUE
36 | LV_351-405_0_3_line_36 |  | 27 | 28 | 0.015115 | 0.125 | 0.08 | 261 | 0 | 0.364 | 1 | 1 | cs | TRUE
37 | LV_351-405_0_3_line_37 |  | 28 | 50 | 0.013883 | 0.125 | 0.08 | 261 | 0 | 0.364 | 1 | 1 | cs | TRUE
38 | LV_351-405_0_3_line_38 |  | 29 | 51 | 0.025514 | 0.125 | 0.08 | 261 | 0 | 0.364 | 1 | 1 | cs | TRUE
39 | LV_351-405_0_3_line_39 |  | 30 | 31 | 0.01316 | 0.125 | 0.08 | 261 | 0 | 0.364 | 1 | 1 | cs | TRUE
40 | LV_351-405_0_3_line_40 |  | 31 | 52 | 0.026541 | 0.125 | 0.08 | 261 | 0 | 0.364 | 1 | 1 | cs | TRUE
41 | LV_351-405_0_3_line_41 |  | 32 | 33 | 0.026549 | 0.125 | 0.08 | 261 | 0 | 0.364 | 1 | 1 | cs | TRUE
42 | LV_351-405_0_3_line_42 |  | 34 | 35 | 0.0077538 | 0.125 | 0.08 | 261 | 0 | 0.364 | 1 | 3 | cs | TRUE
43 | LV_351-405_0_3_line_43 |  | 34 | 36 | 0.026634 | 0.125 | 0.08 | 261 | 0 | 0.364 | 1 | 3 | cs | TRUE
44 | LV_351-405_0_3_line_44 |  | 35 | 65 | 0.013827 | 0.125 | 0.08 | 261 | 0 | 0.364 | 1 | 3 | cs | TRUE
45 | LV_351-405_0_3_line_45 |  | 35 | 66 | 0.035425 | 0.125 | 0.08 | 261 | 0 | 0.364 | 1 | 1 | cs | TRUE
46 | LV_351-405_0_3_line_46 |  | 35 | 67 | 0.004083 | 0.125 | 0.08 | 261 | 0 | 0.364 | 1 | 1 | cs | TRUE
47 | LV_351-405_0_3_line_47 |  | 37 | 54 | 0.028895 | 0.125 | 0.08 | 261 | 0 | 0.364 | 1 | 2 | cs | TRUE
48 | LV_351-405_0_3_line_48 |  | 38 | 46 | 0.016452 | 0.125 | 0.08 | 261 | 0 | 0.364 | 1 | 1 | cs | TRUE
49 | LV_351-405_0_3_line_49 |  | 40 | 47 | 0.036609 | 0.125 | 0.08 | 261 | 0 | 0.364 | 1 | 1 | cs | TRUE
50 | LV_351-405_0_3_line_50 |  | 42 | 90 | 0.024744 | 0.125 | 0.08 | 261 | 0 | 0.364 | 1 | 1 | cs | TRUE
51 | LV_351-405_0_3_line_51 |  | 43 | 58 | 0.024504 | 0.125 | 0.08 | 261 | 0 | 0.364 | 1 | 1 | cs | TRUE
52 | LV_351-405_0_3_line_52 |  | 44 | 55 | 0.018329 | 0.125 | 0.08 | 261 | 0 | 0.364 | 1 | 3 | cs | TRUE
53 | LV_351-405_0_3_line_53 |  | 45 | 54 | 0.0289 | 0.125 | 0.08 | 261 | 0 | 0.364 | 1 | 3 | cs | TRUE
54 | LV_351-405_0_3_line_54 |  | 48 | 49 | 0.022243 | 0.125 | 0.08 | 261 | 0 | 0.364 | 1 | 1 | cs | TRUE
55 | LV_351-405_0_3_line_55 |  | 49 | 50 | 0.01892 | 0.125 | 0.08 | 261 | 0 | 0.364 | 1 | 1 | cs | TRUE
56 | LV_351-405_0_3_line_56 |  | 49 | 53 | 0.016377 | 0.125 | 0.08 | 261 | 0 | 0.364 | 1 | 1 | cs | TRUE
57 | LV_351-405_0_3_line_57 |  | 51 | 67 | 0.008774 | 0.125 | 0.08 | 261 | 0 | 0.364 | 1 | 1 | cs | TRUE
58 | LV_351-405_0_3_line_58 |  | 52 | 74 | 0.017249 | 0.125 | 0.08 | 261 | 0 | 0.364 | 1 | 1 | cs | TRUE
59 | LV_351-405_0_3_line_59 |  | 55 | 56 | 0.028837 | 0.125 | 0.08 | 261 | 0 | 0.364 | 1 | 3 | cs | TRUE
60 | LV_351-405_0_3_line_60 |  | 56 | 57 | 0.023346 | 0.125 | 0.08 | 261 | 0 | 0.364 | 1 | 3 | cs | TRUE
61 | LV_351-405_0_3_line_61 |  | 57 | 59 | 0.004266 | 0.125 | 0.08 | 261 | 0 | 0.364 | 1 | 3 | cs | TRUE
62 | LV_351-405_0_3_line_62 |  | 57 | 60 | 0.028505 | 0.125 | 0.08 | 261 | 0 | 0.364 | 1 | 1 | cs | TRUE
63 | LV_351-405_0_3_line_63 |  | 58 | 61 | 0.0143 | 0.125 | 0.08 | 261 | 0 | 0.364 | 1 | 1 | cs | TRUE
64 | LV_351-405_0_3_line_64 |  | 59 | 71 | 0.004095 | 0.125 | 0.08 | 261 | 0 | 0.364 | 1 | 3 | cs | TRUE
65 | LV_351-405_0_3_line_65 |  | 59 | 73 | 0.013811 | 0.125 | 0.08 | 261 | 0 | 0.364 | 1 | 1 | cs | TRUE
66 | LV_351-405_0_3_line_66 |  | 60 | 63 | 0.02632 | 0.125 | 0.08 | 261 | 0 | 0.364 | 1 | 1 | cs | TRUE
67 | LV_351-405_0_3_line_67 |  | 60 | 62 | 0.022869 | 0.125 | 0.08 | 261 | 0 | 0.364 | 1 | 1 | cs | TRUE
68 | LV_351-405_0_3_line_68 |  | 63 | 64 | 0.024538 | 0.125 | 0.08 | 261 | 0 | 0.364 | 1 | 1 | cs | TRUE
69 | LV_351-405_0_3_line_69 |  | 64 | 68 | 0.016337 | 0.125 | 0.08 | 261 | 0 | 0.364 | 1 | 1 | cs | TRUE
70 | LV_351-405_0_3_line_70 |  | 65 | 76 | 0.024575 | 0.125 | 0.08 | 261 | 0 | 0.364 | 1 | 3 | cs | TRUE
71 | LV_351-405_0_3_line_71 |  | 66 | 77 | 0.0020121 | 0.125 | 0.08 | 261 | 0 | 0.364 | 1 | 1 | cs | TRUE
72 | LV_351-405_0_3_line_72 |  | 67 | 75 | 0.025478 | 0.125 | 0.08 | 261 | 0 | 0.364 | 1 | 1 | cs | TRUE
73 | LV_351-405_0_3_line_73 |  | 69 | 70 | 0.018783 | 0.125 | 0.08 | 261 | 0 | 0.364 | 1 | 3 | cs | TRUE
74 | LV_351-405_0_3_line_74 |  | 69 | 71 | 0.004506 | 0.125 | 0.08 | 261 | 0 | 0.364 | 1 | 3 | cs | TRUE
75 | LV_351-405_0_3_line_75 |  | 69 | 72 | 0.032004 | 0.125 | 0.08 | 261 | 0 | 0.364 | 1 | 1 | cs | TRUE
76 | LV_351-405_0_3_line_76 |  | 70 | 76 | 0.023293 | 0.125 | 0.08 | 261 | 0 | 0.364 | 1 | 3 | cs | TRUE
77 | LV_351-405_0_3_line_77 |  | 71 | 78 | 0.02597 | 0.125 | 0.08 | 261 | 0 | 0.364 | 1 | 1 | cs | TRUE
78 | LV_351-405_0_3_line_78 |  | 72 | 79 | 0.02395 | 0.125 | 0.08 | 261 | 0 | 0.364 | 1 | 1 | cs | TRUE
79 | LV_351-405_0_3_line_79 |  | 73 | 80 | 0.027137 | 0.125 | 0.08 | 261 | 0 | 0.364 | 1 | 1 | cs | TRUE
80 | LV_351-405_0_3_line_80 |  | 74 | 75 | 0.018215 | 0.125 | 0.08 | 261 | 0 | 0.364 | 1 | 1 | cs | TRUE
81 | LV_351-405_0_3_line_81 |  | 77 | 82 | 0.025478 | 0.125 | 0.08 | 261 | 0 | 0.364 | 1 | 1 | cs | TRUE
82 | LV_351-405_0_3_line_82 |  | 81 | 82 | 0.00016458 | 0.125 | 0.08 | 261 | 0 | 0.364 | 1 | 1 | cs | TRUE
83 | LV_351-405_0_3_line_83 |  | 83 | 84 | 0.020472 | 0.125 | 0.08 | 261 | 0 | 0.364 | 1 | 1 | cs | TRUE
84 | LV_351-405_0_3_line_84 |  | 84 | 85 | 0.004593 | 0.125 | 0.08 | 261 | 0 | 0.364 | 1 | 1 | cs | TRUE
85 | LV_351-405_0_3_line_85 |  | 84 | 86 | 0.0046792 | 0.125 | 0.08 | 261 | 0 | 0.364 | 1 | 1 | cs | TRUE
86 | LV_351-405_0_3_line_86 |  | 85 | 87 | 0.028172 | 0.125 | 0.08 | 261 | 0 | 0.364 | 1 | 1 | cs | TRUE
87 | LV_351-405_0_3_line_87 |  | 85 | 88 | 0.004242 | 0.125 | 0.08 | 261 | 0 | 0.364 | 1 | 1 | cs | TRUE
88 | LV_351-405_0_3_line_88 |  | 85 | 89 | 0.036749 | 0.125 | 0.08 | 261 | 0 | 0.364 | 1 | 1 | cs | TRUE
89 | LV_351-405_0_3_line_89 |  | 86 | 90 | 0.026164 | 0.125 | 0.08 | 261 | 0 | 0.364 | 1 | 1 | cs | TRUE
90 | LV_351-405_0_3_line_90 |  | 87 | 91 | 0.00013059 | 0.125 | 0.08 | 261 | 0 | 0.364 | 1 | 1 | cs | TRUE
91 | LV_351-405_0_3_line_91 |  | 88 | 92 | 0.018266 | 0.125 | 0.08 | 261 | 0 | 0.364 | 1 | 1 | cs | TRUE
92 | LV_351-405_0_3_line_92 |  | 91 | 93 | 0.00013459 | 0.125 | 0.08 | 261 | 0 | 0.364 | 1 | 1 | cs | TRUE

## trafo
| name | std_type | hv_bus | lv_bus | sn_mva | vn_hv_kv | vn_lv_kv | vk_percent | vkr_percent | pfe_kw | i0_percent | shift_degree | tap_side | tap_neutral | tap_min | tap_max | tap_step_percent | tap_step_degree | tap_pos | tap_phase_shifter | parallel | df | in_service
0 | LV_351-405_0_3_trafo_56 | 0.63 MVA 20/0.4 kV | 94 | 36 | 0.63 | 20 | 0.4 | 6 | 1.206 | 1.65 | 0.2619 | 150 | hv | 0 | -2 | 2 | 2.5 | 0 | 0 | FALSE | 1 | 1 | TRUE

## line_geodata
| x0 | y0 | x1 | y1 | x2 | y2 | x3 | y3 | x4 | y4 | x5 | y5 | x6 | y6 | x7 | y7
0 | 2595845.6315 | 1198638.6593 | 2595855.6693 | 1198642.9121
1 | 2595885.8378 | 1198653.1499 | 2595874.2239 | 1198650.3121 | 2595869.3649 | 1198648.7146 | 2595855.6693 | 1198642.9121
2 | 2595845.6315 | 1198638.6593 | 2595832.8988 | 1198668.6622
3 | 2595845.6315 | 1198638.6593 | 2595819.1889 | 1198624.8193
4 | 2595885.8378 | 1198653.1499 | 2595881.3945 | 1198669.017 | 2595880.3236 | 1198672.8474
5 | 2595832.8988 | 1198668.6622 | 2595821.1368 | 1198662.6531
6 | 2595832.8988 | 1198668.6622 | 2595831.903 | 1198671.0197 | 2595831.1505 | 1198672.7989 | 2595838.988 | 1198676.1841 | 2595850.527 | 1198680.9118 | 2595862.469 | 1198684.9944 | 2595861.8151 | 1198686.1733 | 2595859.8911 | 1198689.5987
7 | 2595832.8988 | 1198668.6622 | 2595843.821 | 1198673.2346 | 2595844.6362 | 1198673.541
8 | 2595801.6473 | 1198652.2439 | 2595807.9529 | 1198655.9175 | 2595821.1368 | 1198662.6531
9 | 2595859.8911 | 1198689.5987 | 2595838.5769 | 1198727.0365
10 | 2595859.8911 | 1198689.5987 | 2595866.9434 | 1198691.6949
11 | 2595780.835 | 1198651.2678 | 2595774.0241 | 1198646.2367
12 | 2595780.835 | 1198651.2678 | 2595786.7007 | 1198655.0545 | 2595802.77 | 1198664.6451
13 | 2595774.0241 | 1198646.2367 | 2595775.4282 | 1198650.4824 | 2595775.5506 | 1198651.2939 | 2595775.498 | 1198652.2055 | 2595775.1864 | 1198653.0617 | 2595768.1627 | 1198664.7982
14 | 2595750.9116 | 1198642.0845 | 2595770.6949 | 1198643.76 | 2595774.0241 | 1198646.2367
15 | 2595866.9434 | 1198691.6949 | 2595864.0209 | 1198693.6535 | 2595862.3162 | 1198695.0332 | 2595860.8782 | 1198696.535 | 2595859.6612 | 1198698.3258 | 2595852.0636 | 1198711.1157 | 2595847.3942 | 1198719.2234 | 2595846.4735 | 1198720.9155
16 | 2595866.9434 | 1198691.6949 | 2595874.991 | 1198694.0901
17 | 2595879.2646 | 1198823.7791 | 2595880.7526 | 1198828.336
18 | 2595879.2646 | 1198823.7791 | 2595880.2234 | 1198822.889 | 2595880.771 | 1198821.9548 | 2595881.1433 | 1198820.9095 | 2595881.3177 | 1198819.8644 | 2595881.4108 | 1198811.4376 | 2595882.0618 | 1198806.5705
19 | 2595880.7526 | 1198828.336 | 2595875.2627 | 1198828.2176 | 2595869.8565 | 1198827.81 | 2595866.138 | 1198827.2602
20 | 2595892.3981 | 1198772.6492 | 2595890.3786 | 1198776.5905 | 2595887.3307 | 1198784.1967 | 2595885.6746 | 1198789.6785 | 2595882.7969 | 1198801.0755 | 2595882.0618 | 1198806.5705
21 | 2595646.5928 | 1198669.5756 | 2595651.4136 | 1198670.7838
22 | 2595646.5928 | 1198669.5756 | 2595646.2769 | 1198670.895
23 | 2595651.4136 | 1198670.7838 | 2595649.9324 | 1198675.6652 | 2595649.0726 | 1198676.4663 | 2595648.4031 | 1198677.2561 | 2595647.7415 | 1198678.4461 | 2595644.4236 | 1198692.7205
24 | 2595652.7656 | 1198666.3026 | 2595651.4136 | 1198670.7838
25 | 2595640.4753 | 1198695.1277 | 2595646.2769 | 1198670.895
26 | 2595829.324 | 1198819.4287 | 2595835.1696 | 1198821.2088 | 2595846.8287 | 1198823.9131 | 2595858.7083 | 1198826.1615 | 2595866.138 | 1198827.2602
27 | 2595807.6075 | 1198811.979 | 2595812.1772 | 1198813.6767
28 | 2595807.6075 | 1198811.979 | 2595808.9217 | 1198807.6424
29 | 2595807.6075 | 1198811.979 | 2595785.2925 | 1198802.2668
30 | 2595813.8111 | 1198809.262 | 2595812.1772 | 1198813.6767
31 | 2595812.1772 | 1198813.6767 | 2595823.6241 | 1198817.6929 | 2595829.324 | 1198819.4287
32 | 2595816.365 | 1198781.7344 | 2595808.9217 | 1198807.6424
33 | 2595808.9217 | 1198807.6424 | 2595799.5464 | 1198804.5252 | 2595789.055 | 1198799.8967
34 | 2595813.8111 | 1198809.262 | 2595813.2544 | 1198808.0507 | 2595812.9794 | 1198806.8058 | 2595812.9404 | 1198805.4717 | 2595813.1601 | 1198804.0041 | 2595819.0917 | 1198782.922 | 2595822.5807 | 1198773.4546
35 | 2595813.8111 | 1198809.262 | 2595814.4741 | 1198810.0509 | 2595815.3426 | 1198810.7395 | 2595816.7364 | 1198811.4167 | 2595819.547 | 1198812.6931 | 2595824.5736 | 1198814.5683 | 2595828.2519 | 1198815.6639
36 | 2595750.9116 | 1198642.0845 | 2595735.8644 | 1198640.6517
37 | 2595722.1953 | 1198638.37 | 2595730.0545 | 1198640.0985 | 2595735.8644 | 1198640.6517
38 | 2595768.1627 | 1198664.7982 | 2595755.0605 | 1198686.6917
39 | 2595652.7656 | 1198666.3026 | 2595653.3904 | 1198666.9691 | 2595654.0533 | 1198667.5134 | 2595654.777 | 1198667.9464 | 2595655.5234 | 1198668.2905 | 2595656.9477 | 1198668.8008 | 2595664.9362 | 1198670.6984
40 | 2595690.7416 | 1198676.898 | 2595689.4664 | 1198676.5254 | 2595664.9362 | 1198670.6984
41 | 2595801.6473 | 1198652.2439 | 2595793.0302 | 1198647.2236 | 2595781.3591 | 1198638.972 | 2595779.5956 | 1198637.5232
42 | 2595753.7903 | 1198695.2664 | 2595752.14 | 1198698.058 | 2595747.8066 | 1198696.8049
43 | 2595753.7903 | 1198695.2664 | 2595778.1971 | 1198705.9273
44 | 2595747.8066 | 1198696.8049 | 2595745.8075 | 1198701.6645 | 2595742.1043 | 1198709.3961
45 | 2595747.8066 | 1198696.8049 | 2595713.7265 | 1198687.1365
46 | 2595749.3495 | 1198693.024 | 2595747.8066 | 1198696.8049
47 | 2595846.4735 | 1198720.9155 | 2595841.767 | 1198729.5662 | 2595835.3193 | 1198742.5222 | 2595833.3907 | 1198746.6709
48 | 2595890.8512 | 1198698.4518 | 2595881.5506 | 1198696.0425 | 2595874.991 | 1198694.0901
49 | 2595892.3981 | 1198772.6492 | 2595895.1766 | 1198767.2265 | 2595899.9455 | 1198759.7637 | 2595913.1331 | 1198742.5815
50 | 2595640.4753 | 1198695.1277 | 2595634.714 | 1198719.1919
51 | 2595816.365 | 1198781.7344 | 2595793.9794 | 1198771.7687
52 | 2595772.285 | 1198792.4983 | 2595789.055 | 1198799.8967
53 | 2595822.5807 | 1198773.4546 | 2595827.0788 | 1198761.2491 | 2595830.0203 | 1198753.9209 | 2595833.3907 | 1198746.6709
54 | 2595716.4063 | 1198656.3839 | 2595728.7211 | 1198659.8101 | 2595736.1387 | 1198661.4722 | 2595737.9921 | 1198661.612
55 | 2595716.4063 | 1198656.3839 | 2595722.1953 | 1198638.37
56 | 2595716.4063 | 1198656.3839 | 2595700.5215 | 1198652.3982
57 | 2595749.3495 | 1198693.024 | 2595750.1564 | 1198692.7343 | 2595751.0241 | 1198692.2334 | 2595751.8155 | 1198691.577 | 2595752.7361 | 1198690.5758 | 2595755.0605 | 1198686.6917
58 | 2595690.7416 | 1198676.898 | 2595707.2982 | 1198681.7352
59 | 2595745.6007 | 1198781.6031 | 2595757.7087 | 1198786.0677 | 2595772.285 | 1198792.4983
60 | 2595723.9229 | 1198773.1297 | 2595729.376 | 1198774.9823 | 2595730.5264 | 1198775.8597 | 2595731.9812 | 1198776.5812 | 2595745.6007 | 1198781.6031
61 | 2595722.5401 | 1198777.1662 | 2595723.9229 | 1198773.1297
62 | 2595732.7661 | 1198746.031 | 2595726.9925 | 1198764.1894 | 2595723.9229 | 1198773.1297
63 | 2595780.915 | 1198765.9527 | 2595793.9794 | 1198771.7687
64 | 2595722.5401 | 1198777.1662 | 2595718.6027 | 1198776.0018
65 | 2595718.4 | 1198790.3429 | 2595722.5401 | 1198777.1662
66 | 2595740.9789 | 1198721.0228 | 2595732.7661 | 1198746.031
67 | 2595732.7661 | 1198746.031 | 2595753.8489 | 1198754.8908
68 | 2595740.9789 | 1198721.0228 | 2595763.7987 | 1198730.0424
69 | 2595778.9924 | 1198736.0478 | 2595763.7987 | 1198730.0424
70 | 2595733.8947 | 1198732.5367 | 2595740.6833 | 1198712.3628 | 2595742.1043 | 1198709.3961
71 | 2595713.7265 | 1198687.1365 | 2595711.7908 | 1198686.5874
72 | 2595749.3495 | 1198693.024 | 2595748.1314 | 1198693.2027 | 2595746.9511 | 1198693.1925 | 2595745.6794 | 1198692.9488 | 2595724.7818 | 1198686.8433
73 | 2595719.2543 | 1198771.5434 | 2595719.9241 | 1198771.2205 | 2595720.434 | 1198770.8755 | 2595721.0122 | 1198770.2192 | 2595721.4913 | 1198769.3961 | 2595726.4657 | 1198754.6137
74 | 2595719.2543 | 1198771.5434 | 2595718.6027 | 1198776.0018
75 | 2595719.2543 | 1198771.5434 | 2595718.2951 | 1198771.7886 | 2595717.3129 | 1198771.8894 | 2595716.3002 | 1198771.7901 | 2595688.4499 | 1198763.6737
76 | 2595733.8947 | 1198732.5367 | 2595726.4657 | 1198754.6137
77 | 2595718.6027 | 1198776.0018 | 2595717.9057 | 1198780.7826 | 2595711.1614 | 1198800.8164
78 | 2595665.4568 | 1198756.9728 | 2595688.4499 | 1198763.6737
79 | 2595718.4 | 1198790.3429 | 2595743.3881 | 1198800.9257
80 | 2595724.7818 | 1198686.8433 | 2595707.2982 | 1198681.7352
81 | 2595687.2732 | 1198679.6611 | 2595688.0831 | 1198679.8616 | 2595711.7908 | 1198686.5874
82 | 2595687.2732 | 1198679.6611 | 2595687.1134 | 1198679.6215
83 | 2595627.5326 | 1198749.1878 | 2595623.1284 | 1198769.1804
84 | 2595627.5326 | 1198749.1878 | 2595631.9574 | 1198750.463
85 | 2595627.5326 | 1198749.1878 | 2595628.622 | 1198744.6373
86 | 2595631.9574 | 1198750.463 | 2595630.0354 | 1198756.4121 | 2595629.4041 | 1198757.3241 | 2595628.9861 | 1198758.325 | 2595624.9773 | 1198777.6401
87 | 2595633.264 | 1198746.4266 | 2595631.9574 | 1198750.463
88 | 2595631.9574 | 1198750.463 | 2595667.2068 | 1198760.8528
89 | 2595628.622 | 1198744.6373 | 2595634.714 | 1198719.1919
90 | 2595624.9508 | 1198777.768 | 2595624.9773 | 1198777.6401
91 | 2595633.264 | 1198746.4266 | 2595632.8444 | 1198745.2929 | 2595632.6684 | 1198744.0924 | 2595632.7361 | 1198743.0029 | 2595636.0761 | 1198728.6334
92 | 2595624.9234 | 1198777.8998 | 2595624.9508 | 1198777.768

## bus_geodata
| x | y | coords
0 | 2595855.6693 | 1198642.9121
1 | 2595845.6315 | 1198638.6593
2 | 2595885.8378 | 1198653.1499
3 | 2595832.8988 | 1198668.6622
4 | 2595819.1889 | 1198624.8193
5 | 2595880.3236 | 1198672.8474
6 | 2595821.1368 | 1198662.6531
7 | 2595859.8911 | 1198689.5987
8 | 2595844.6362 | 1198673.541
9 | 2595780.835 | 1198651.2678
10 | 2595774.0241 | 1198646.2367
11 | 2595802.77 | 1198664.6451
12 | 2595838.5769 | 1198727.0365
13 | 2595866.9434 | 1198691.6949
14 | 2595879.2646 | 1198823.7791
15 | 2595880.7526 | 1198828.336
16 | 2595882.0618 | 1198806.5705
17 | 2595646.5928 | 1198669.5756
18 | 2595651.4136 | 1198670.7838
19 | 2595646.2769 | 1198670.895
20 | 2595866.138 | 1198827.2602
21 | 2595807.6075 | 1198811.979
22 | 2595812.1772 | 1198813.6767
23 | 2595808.9217 | 1198807.6424
24 | 2595785.2925 | 1198802.2668
25 | 2595813.8111 | 1198809.262
26 | 2595829.324 | 1198819.4287
27 | 2595750.9116 | 1198642.0845
28 | 2595735.8644 | 1198640.6517
29 | 2595768.1627 | 1198664.7982
30 | 2595652.7656 | 1198666.3026
31 | 2595664.9362 | 1198670.6984
32 | 2595801.6473 | 1198652.2439
33 | 2595779.5956 | 1198637.5232
34 | 2595753.7903 | 1198695.2664
35 | 2595747.8066 | 1198696.8049
36 | 2595778.1971 | 1198705.9273
37 | 2595846.4735 | 1198720.9155
38 | 2595874.991 | 1198694.0901
39 | 2595828.2519 | 1198815.6639
40 | 2595892.3981 | 1198772.6492
41 | 2595644.4236 | 1198692.7205
42 | 2595640.4753 | 1198695.1277
43 | 2595816.365 | 1198781.7344
44 | 2595789.055 | 1198799.8967
45 | 2595822.5807 | 1198773.4546
46 | 2595890.8512 | 1198698.4518
47 | 2595913.1331 | 1198742.5815
48 | 2595737.9921 | 1198661.612
49 | 2595716.4063 | 1198656.3839
50 | 2595722.1953 | 1198638.37
51 | 2595755.0605 | 1198686.6917
52 | 2595690.7416 | 1198676.898
53 | 2595700.5215 | 1198652.3982
54 | 2595833.3907 | 1198746.6709
55 | 2595772.285 | 1198792.4983
56 | 2595745.6007 | 1198781.6031
57 | 2595723.9229 | 1198773.1297
58 | 2595793.9794 | 1198771.7687
59 | 2595722.5401 | 1198777.1662
60 | 2595732.7661 | 1198746.031
61 | 2595780.915 | 1198765.9527
62 | 2595753.8489 | 1198754.8908
63 | 2595740.9789 | 1198721.0228
64 | 2595763.7987 | 1198730.0424
65 | 2595742.1043 | 1198709.3961
66 | 2595713.7265 | 1198687.1365
67 | 2595749.3495 | 1198693.024
68 | 2595778.9924 | 1198736.0478
69 | 2595719.2543 | 1198771.5434
70 | 2595726.4657 | 1198754.6137
71 | 2595718.6027 | 1198776.0018
72 | 2595688.4499 | 1198763.6737
73 | 2595718.4 | 1198790.3429
74 | 2595707.2982 | 1198681.7352
75 | 2595724.7818 | 1198686.8433
76 | 2595733.8947 | 1198732.5367
77 | 2595711.7908 | 1198686.5874
78 | 2595711.1614 | 1198800.8164
79 | 2595665.4568 | 1198756.9728
80 | 2595743.3881 | 1198800.9257
81 | 2595687.1134 | 1198679.6215
82 | 2595687.2732 | 1198679.6611
83 | 2595623.1284 | 1198769.1804
84 | 2595627.5326 | 1198749.1878
85 | 2595631.9574 | 1198750.463
86 | 2595628.622 | 1198744.6373
87 | 2595624.9773 | 1198777.6401
88 | 2595633.264 | 1198746.4266
89 | 2595667.2068 | 1198760.8528
90 | 2595634.714 | 1198719.1919
91 | 2595624.9508 | 1198777.768
92 | 2595636.0761 | 1198728.6334
93 | 2595624.9234 | 1198777.8998
94 | 2595785.704 | 1198709.2064

## line_std_types
| c_nf_per_km | r_ohm_per_km | x_ohm_per_km | max_i_ka | type | q_mm2 | alpha | voltage_rating
NAYY 4x50 SE | 210 | 0.642 | 0.083 | 0.142 | cs | 50 | 0.00403 | LV
NAYY 4x120 SE | 264 | 0.225 | 0.08 | 0.242 | cs | 120 | 0.00403 | LV
NAYY 4x150 SE | 261 | 0.208 | 0.08 | 0.27 | cs | 150 | 0.00403 | LV
NA2XS2Y 1x95 RM/25 12/20 kV | 216 | 0.313 | 0.132 | 0.252 | cs | 95 | 0.00403 | MV
NA2XS2Y 1x185 RM/25 12/20 kV | 273 | 0.161 | 0.117 | 0.362 | cs | 185 | 0.00403 | MV
NA2XS2Y 1x240 RM/25 12/20 kV | 304 | 0.122 | 0.112 | 0.421 | cs | 240 | 0.00403 | MV
NA2XS2Y 1x95 RM/25 6/10 kV | 315 | 0.313 | 0.123 | 0.249 | cs | 95 | 0.00403 | MV
NA2XS2Y 1x185 RM/25 6/10 kV | 406 | 0.161 | 0.11 | 0.358 | cs | 185 | 0.00403 | MV
NA2XS2Y 1x240 RM/25 6/10 kV | 456 | 0.122 | 0.105 | 0.416 | cs | 240 | 0.00403 | MV
NA2XS2Y 1x150 RM/25 12/20 kV | 250 | 0.206 | 0.116 | 0.319 | cs | 150 | 0.00403 | MV
NA2XS2Y 1x120 RM/25 12/20 kV | 230 | 0.253 | 0.119 | 0.283 | cs | 120 | 0.00403 | MV
NA2XS2Y 1x70 RM/25 12/20 kV | 190 | 0.443 | 0.132 | 0.22 | cs | 70 | 0.00403 | MV
NA2XS2Y 1x150 RM/25 6/10 kV | 360 | 0.206 | 0.11 | 0.315 | cs | 150 | 0.00403 | MV
NA2XS2Y 1x120 RM/25 6/10 kV | 340 | 0.253 | 0.113 | 0.28 | cs | 120 | 0.00403 | MV
NA2XS2Y 1x70 RM/25 6/10 kV | 280 | 0.443 | 0.123 | 0.217 | cs | 70 | 0.00403 | MV
N2XS(FL)2Y 1x120 RM/35 64/110 kV | 112 | 0.153 | 0.166 | 0.366 | cs | 120 | 0.00393 | HV
N2XS(FL)2Y 1x185 RM/35 64/110 kV | 125 | 0.099 | 0.156 | 0.457 | cs | 185 | 0.00393 | HV
N2XS(FL)2Y 1x240 RM/35 64/110 kV | 135 | 0.075 | 0.149 | 0.526 | cs | 240 | 0.00393 | HV
N2XS(FL)2Y 1x300 RM/35 64/110 kV | 144 | 0.06 | 0.144 | 0.588 | cs | 300 | 0.00393 | HV
15-AL1/3-ST1A 0.4 | 11 | 1.8769 | 0.35 | 0.105 | ol | 16 | 0.00403 | LV
24-AL1/4-ST1A 0.4 | 11.25 | 1.2012 | 0.335 | 0.14 | ol | 24 | 0.00403 | LV
48-AL1/8-ST1A 0.4 | 12.2 | 0.5939 | 0.3 | 0.21 | ol | 48 | 0.00403 | LV
94-AL1/15-ST1A 0.4 | 13.2 | 0.306 | 0.29 | 0.35 | ol | 94 | 0.00403 | LV
34-AL1/6-ST1A 10.0 | 9.7 | 0.8342 | 0.36 | 0.17 | ol | 34 | 0.00403 | MV
48-AL1/8-ST1A 10.0 | 10.1 | 0.5939 | 0.35 | 0.21 | ol | 48 | 0.00403 | MV
70-AL1/11-ST1A 10.0 | 10.4 | 0.4132 | 0.339 | 0.29 | ol | 70 | 0.00403 | MV
94-AL1/15-ST1A 10.0 | 10.75 | 0.306 | 0.33 | 0.35 | ol | 94 | 0.00403 | MV
122-AL1/20-ST1A 10.0 | 11.1 | 0.2376 | 0.323 | 0.41 | ol | 122 | 0.00403 | MV
149-AL1/24-ST1A 10.0 | 11.25 | 0.194 | 0.315 | 0.47 | ol | 149 | 0.00403 | MV
34-AL1/6-ST1A 20.0 | 9.15 | 0.8342 | 0.382 | 0.17 | ol | 34 | 0.00403 | MV
48-AL1/8-ST1A 20.0 | 9.5 | 0.5939 | 0.372 | 0.21 | ol | 48 | 0.00403 | MV
70-AL1/11-ST1A 20.0 | 9.7 | 0.4132 | 0.36 | 0.29 | ol | 70 | 0.00403 | MV
94-AL1/15-ST1A 20.0 | 10 | 0.306 | 0.35 | 0.35 | ol | 94 | 0.00403 | MV
122-AL1/20-ST1A 20.0 | 10.3 | 0.2376 | 0.344 | 0.41 | ol | 122 | 0.00403 | MV
149-AL1/24-ST1A 20.0 | 10.5 | 0.194 | 0.337 | 0.47 | ol | 149 | 0.00403 | MV
184-AL1/30-ST1A 20.0 | 10.75 | 0.1571 | 0.33 | 0.535 | ol | 184 | 0.00403 | MV
243-AL1/39-ST1A 20.0 | 11 | 0.1188 | 0.32 | 0.645 | ol | 243 | 0.00403 | MV
48-AL1/8-ST1A 110.0 | 8 | 0.5939 | 0.46 | 0.21 | ol | 48 | 0.00403 | HV
70-AL1/11-ST1A 110.0 | 8.4 | 0.4132 | 0.45 | 0.29 | ol | 70 | 0.00403 | HV
94-AL1/15-ST1A 110.0 | 8.65 | 0.306 | 0.44 | 0.35 | ol | 94 | 0.00403 | HV
122-AL1/20-ST1A 110.0 | 8.5 | 0.2376 | 0.43 | 0.41 | ol | 122 | 0.00403 | HV
149-AL1/24-ST1A 110.0 | 8.75 | 0.194 | 0.41 | 0.47 | ol | 149 | 0.00403 | HV
184-AL1/30-ST1A 110.0 | 8.8 | 0.1571 | 0.4 | 0.535 | ol | 184 | 0.00403 | HV
243-AL1/39-ST1A 110.0 | 9 | 0.1188 | 0.39 | 0.645 | ol | 243 | 0.00403 | HV
305-AL1/39-ST1A 110.0 | 9.2 | 0.0949 | 0.38 | 0.74 | ol | 305 | 0.00403 | HV
490-AL1/64-ST1A 110.0 | 9.75 | 0.059 | 0.37 | 0.96 | ol | 490 | 0.00403 | HV
679-AL1/86-ST1A 110.0 | 9.95 | 0.042 | 0.36 | 1.15 | ol | 679 | 0.00403 | HV
490-AL1/64-ST1A 220.0 | 10 | 0.059 | 0.285 | 0.96 | ol | 490 | 0.00403 | HV
679-AL1/86-ST1A 220.0 | 11.7 | 0.042 | 0.275 | 1.15 | ol | 679 | 0.00403 | HV
490-AL1/64-ST1A 380.0 | 11 | 0.059 | 0.253 | 0.96 | ol | 490 | 0.00403 | HV
679-AL1/86-ST1A 380.0 | 14.6 | 0.042 | 0.25 | 1.15 | ol | 679 | 0.00403 | HV

## trafo_std_types
| i0_percent | pfe_kw | vkr_percent | sn_mva | vn_lv_kv | vn_hv_kv | vk_percent | shift_degree | vector_group | tap_side | tap_neutral | tap_min | tap_max | tap_step_degree | tap_step_percent | tap_phase_shifter
160 MVA 380/110 kV | 0.06 | 60 | 0.25 | 160 | 110 | 380 | 12.2 | 0 | Yy0 | hv | 0 | -9 | 9 | 0 | 1.5 | FALSE
100 MVA 220/110 kV | 0.06 | 55 | 0.26 | 100 | 110 | 220 | 12 | 0 | Yy0 | hv | 0 | -9 | 9 | 0 | 1.5 | FALSE
63 MVA 110/20 kV | 0.04 | 22 | 0.32 | 63 | 20 | 110 | 18 | 150 | YNd5 | hv | 0 | -9 | 9 | 0 | 1.5 | FALSE
40 MVA 110/20 kV | 0.05 | 18 | 0.34 | 40 | 20 | 110 | 16.2 | 150 | YNd5 | hv | 0 | -9 | 9 | 0 | 1.5 | FALSE
25 MVA 110/20 kV | 0.07 | 14 | 0.41 | 25 | 20 | 110 | 12 | 150 | YNd5 | hv | 0 | -9 | 9 | 0 | 1.5 | FALSE
63 MVA 110/10 kV | 0.04 | 22 | 0.32 | 63 | 10 | 110 | 18 | 150 | YNd5 | hv | 0 | -9 | 9 | 0 | 1.5 | FALSE
40 MVA 110/10 kV | 0.05 | 18 | 0.34 | 40 | 10 | 110 | 16.2 | 150 | YNd5 | hv | 0 | -9 | 9 | 0 | 1.5 | FALSE
25 MVA 110/10 kV | 0.07 | 14 | 0.41 | 25 | 10 | 110 | 12 | 150 | YNd5 | hv | 0 | -9 | 9 | 0 | 1.5 | FALSE
0.25 MVA 20/0.4 kV | 0.32 | 0.8 | 1.44 | 0.25 | 0.4 | 20 | 6 | 150 | Yzn5 | hv | 0 | -2 | 2 | 0 | 2.5 | FALSE
0.4 MVA 20/0.4 kV | 0.3375 | 1.35 | 1.425 | 0.4 | 0.4 | 20 | 6 | 150 | Dyn5 | hv | 0 | -2 | 2 | 0 | 2.5 | FALSE
0.63 MVA 20/0.4 kV | 0.2619 | 1.65 | 1.206 | 0.63 | 0.4 | 20 | 6 | 150 | Dyn5 | hv | 0 | -2 | 2 | 0 | 2.5 | FALSE
0.25 MVA 10/0.4 kV | 0.24 | 0.6 | 1.2 | 0.25 | 0.4 | 10 | 4 | 150 | Dyn5 | hv | 0 | -2 | 2 | 0 | 2.5 | FALSE
0.4 MVA 10/0.4 kV | 0.2375 | 0.95 | 1.325 | 0.4 | 0.4 | 10 | 4 | 150 | Dyn5 | hv | 0 | -2 | 2 | 0 | 2.5 | FALSE
0.63 MVA 10/0.4 kV | 0.1873 | 1.18 | 1.0794 | 0.63 | 0.4 | 10 | 4 | 150 | Dyn5 | hv | 0 | -2 | 2 | 0 | 2.5 | FALSE

## trafo3w_std_types
| sn_hv_mva | sn_mv_mva | sn_lv_mva | vn_hv_kv | vn_mv_kv | vn_lv_kv | vk_hv_percent | vk_mv_percent | vk_lv_percent | vkr_hv_percent | vkr_mv_percent | vkr_lv_percent | pfe_kw | i0_percent | shift_mv_degree | shift_lv_degree | vector_group | tap_side | tap_neutral | tap_min | tap_max | tap_step_percent
63/25/38 MVA 110/20/10 kV | 63 | 25 | 38 | 110 | 20 | 10 | 10.4 | 10.4 | 10.4 | 0.28 | 0.32 | 0.35 | 35 | 0.89 | 0 | 0 | YN0yn0yn0 | hv | 0 | -10 | 10 | 1.2
63/25/38 MVA 110/10/10 kV | 63 | 25 | 38 | 110 | 10 | 10 | 10.4 | 10.4 | 10.4 | 0.28 | 0.32 | 0.35 | 35 | 0.89 | 0 | 0 | YN0yn0yn0 | hv | 0 | -10 | 10 | 1.2

## fuse_std_types
| fuse_type | i_rated_a | t_avg | t_min | t_total | x_avg | x_min | x_total
HV 100A | HV 100A | 100 | 0 | [10.0, 3.64, 0.854, 0.281, 0.1, 0.0531, 0.022, 0.01] | [10.0, 4.267, 1.21, 0.403, 0.1, 0.058, 0.022, 0.01] | 0 | [300.0, 350.0, 450.0, 550.0, 700.0, 850.0, 1200.0, 1752.0] | [600.0, 700.0, 900.0, 1150.0, 1665.0, 2000.0, 3000.0, 4313.0]
HV 10A | HV 10A | 10 | 0 | [10.0, 1675.0, 0.344, 0.156, 0.1, 0.0417, 0.0171, 0.01] | [10.0, 1.3, 0.3, 0.155, 0.1, 0.0555, 0.023, 0.01] | 0 | [30.0, 32.0, 35.0, 37.0, 39.0, 50.0, 70.0, 88.0] | [60.0, 70.0, 80.0, 87.0, 94.0, 110.0, 150.0, 216.0]
HV 125A | HV 125A | 125 | 0 | [10.0, 1.82, 0.344, 0.1, 0.0467, 0.0269, 0.01] | [10.0, 2.478, 0.426, 0.1, 0.0427, 0.0211, 0.01] | 0 | [375.0, 500.0, 700.0, 925.0, 1200.0, 1500.0, 2341.0] | [750.0, 1000.0, 1500.0, 2200.0, 3000.0, 4000.0, 5765.0]
HV 160A | HV 160A | 160 | 0 | [10.0, 4.15, 1.03, 0.198, 0.1, 0.051, 0.0172, 0.01] | [10.0, 2.3, 0.734, 0.274, 0.1, 0.046, 0.0177, 0.01] | 0 | [480.0, 550.0, 700.0, 1000.0, 1260.0, 1600.0, 2500.0, 3227.0] | [960.0, 1300.0, 1700.0, 2200.0, 2996.0, 4000.0, 6000.0, 7946.0]
HV 16A | HV 16A | 16 | 0 | [10.0, 0.352, 0.164, 0.1, 0.0649, 0.0342, 0.01] | [10.0, 2.34, 0.722, 0.181, 0.1, 0.055, 0.0296, 0.01] | 0 | [48.0, 60.0, 65.0, 71.0, 80.0, 100.0, 162.0] | [96.0, 110.0, 125.0, 150.0, 168.0, 200.0, 250.0, 398.0]
HV 200A | HV 200A | 200 | 0 | [10.0, 4.267, 1.21, 0.403, 0.1, 0.058, 0.022, 0.01] | [10.0, 3.73, 1.654, 0.328, 0.1, 0.0531, 0.019, 0.01] | 0 | [600.0, 700.0, 900.0, 1150.0, 1665.0, 2000.0, 3000.0, 4313.0] | [1200.0, 1500.0, 1800.0, 2700.0, 3960.0, 5000.0, 7500.0, 10620.0]
HV 20A | HV 20A | 20 | 0 | [10.0, 1.3, 0.3, 0.155, 0.1, 0.0555, 0.023, 0.01] | [10.0, 1.3, 0.161, 0.1, 0.0611, 0.0399, 0.0141, 0.01] | 0 | [60.0, 70.0, 80.0, 87.0, 94.0, 110.0, 150.0, 216.0] | [120.0, 150.0, 200.0, 223.0, 260.0, 300.0, 450.0, 532.0]
HV 25A | HV 25A | 25 | 0 | [10.0, 2.512, 0.833, 0.299, 0.1, 0.0372, 0.0223, 0.01] | [10.0, 3.125, 0.597, 0.198, 0.1, 0.0378, 0.022, 0.01] | 0 | [75.0, 82.0, 90.0, 100.0, 124.0, 170.0, 200.0, 289.0] | [150.0, 170.0, 210.0, 250.0, 294.0, 400.0, 500.0, 711.0]
HV 31.5A | HV 31.5A | 31.5 | 0 | [10.0, 2.34, 0.722, 0.181, 0.1, 0.055, 0.0296, 0.01] | [10.0, 2.84, 0.368, 0.164, 0.1, 0.0621, 0.0378, 0.0195, 0.01] | 0 | [95.0, 110.0, 125.0, 150.0, 165.0, 200.0, 250.0, 390.0] | [189.0, 220.0, 300.0, 350.0, 393.0, 450.0, 530.0, 700.0, 960.0]
HV 40A | HV 40A | 40 | 0 | [10.0, 1.3, 0.161, 0.1, 0.0611, 0.0399, 0.0141, 0.01] | [10.0, 2.05, 0.369, 0.198, 0.1, 0.051, 0.0298, 0.01] | 0 | [120.0, 150.0, 200.0, 223.0, 260.0, 300.0, 450.0, 532.0] | [240.0, 300.0, 400.0, 450.0, 530.0, 650.0, 800.0, 1311.0]
HV 50A | HV 50A | 50 | 0 | [10.0, 3.215, 0.597, 0.198, 0.1, 0.0378, 0.022, 0.01] | [10.0, 3.64, 0.854, 0.281, 0.1, 0.0531, 0.022, 0.01] | 0 | [150.0, 170.0, 210.0, 250.0, 294.0, 400.0, 500.0, 711.0] | [300.0, 350.0, 450.0, 550.0, 700.0, 850.0, 1200.0, 1752.0]
HV 6.3A | HV 6.3A | 6.3 | 0 | [10.0, 1.39, 0.344, 0.168, 0.1, 0.056, 0.0263, 0.01] | [10.0, 1.711, 0.516, 0.198, 0.1, 0.0634, 0.0303, 0.01] | 0 | [19.0, 19.5, 20.4, 20.8, 22.0, 25.0, 32.0, 48.0] | [38.0, 40.0, 43.0, 48.0, 53.0, 60.0, 75.0, 118.0]
HV 63A | HV 63A | 63 | 0 | [10.0, 2.84, 0.368, 0.164, 0.1, 0.0621, 0.0378, 0.0195, 0.01] | [10.0, 1.82, 0.344, 0.1, 0.0467, 0.0269, 0.01] | 0 | [189.0, 220.0, 300.0, 350.0, 393.0, 450.0, 530.0, 700.0, 961.0] | [378.0, 500.0, 700.0, 934.0, 1200.0, 1500.0, 2366.0]
HV 80A | HV 80A | 80 | 0 | [10.0, 2.05, 0.369, 0.198, 0.1, 0.051, 0.0298, 0.01] | [10.0, 4.15, 1.03, 0.198, 0.1, 0.051, 0.0172, 0.01] | 0 | [240.0, 300.0, 400.0, 450.0, 530.0, 650.0, 800.0, 1311.0] | [480.0, 550.0, 700.0, 1000.0, 1260.0, 1600.0, 2500.0, 3227.0]
Siemens NH-1-100 | Siemens NH-1-100 | 100 | [5400.0, 2000.0, 400.0, 20.0, 1.0, 0.2, 0.012, 0.004] | 0 | 0 | [150.0, 190.0, 250.0, 430.0, 900.0, 1250.0, 2700.0, 3600.0] | 0 | 0
Siemens NH-1-125 | Siemens NH-1-125 | 125 | [4800.0, 120.0, 7.0, 0.1, 0.004] | 0 | 0 | [180.0, 400.0, 740.0, 2000.0, 4250.0] | 0 | 0
Siemens NH-1-16 | Siemens NH-1-16 | 16 | [4000.0, 400.0, 2.0, 0.1, 0.04, 0.01] | 0 | 0 | [26.0, 35.0, 75.0, 150.0, 200.0, 300.0] | 0 | 0
Siemens NH-1-160 | Siemens NH-1-160 | 160 | [4800.0, 120.0, 7.0, 0.1, 0.004] | 0 | 0 | [210.0, 500.0, 900.0, 2300.0, 5000.0] | 0 | 0
Siemens NH-1-25 | Siemens NH-1-25 | 25 | [4000.0, 1000.0, 10.0, 0.2, 0.02, 0.01] | 0 | 0 | [40.0, 50.0, 100.0, 210.0, 400.0, 500.0] | 0 | 0
Siemens NH-1-50 | Siemens NH-1-50 | 50 | [4000.0, 40.0, 4.0, 1.0, 0.02, 0.01] | 0 | 0 | [86.0, 200.0, 300.0, 400.0, 1000.0, 1280.0] | 0 | 0
Siemens NH-1-63 | Siemens NH-1-63 | 63 | [4000.0, 100.0, 10.0, 2.0, 0.04, 0.01] | 0 | 0 | [100.0, 200.0, 300.0, 400.0, 1000.0, 1500.0] | 0 | 0
Siemens NH-1-80 | Siemens NH-1-80 | 80 | [4800.0, 120.0, 7.0, 0.1, 0.01] | 0 | 0 | [150.58, 250.0, 450.0, 1150.0, 2470.0] | 0 | 0
Siemens NH-2-1000 | Siemens NH-2-1000 | 1000 | [4800.0, 120.0, 7.0, 0.1, 0.004] | 0 | 0 | [1900.0, 3500.0, 8400.0, 24000.0, 52000.0] | 0 | 0
Siemens NH-2-200 | Siemens NH-2-200 | 200 | [4800.0, 120.0, 7.0, 0.1, 0.004] | 0 | 0 | [280.0, 650.0, 1200.0, 3000.0, 7000.0] | 0 | 0
Siemens NH-2-224 | Siemens NH-2-224 | 224 | [4800.0, 120.0, 7.0, 0.2, 0.04, 0.004] | 0 | 0 | [400.0, 750.0, 1453.0, 3025.0, 4315.0, 7600.0] | 0 | 0
Siemens NH-2-250 | Siemens NH-2-250 | 250 | [4800.0, 120.0, 7.0, 0.1, 0.004] | 0 | 0 | [450.0, 800.0, 1650.0, 4000.0, 8500.0] | 0 | 0
Siemens NH-2-315 | Siemens NH-2-315 | 315 | [4800.0, 120.0, 7.0, 0.1, 0.004] | 0 | 0 | [550.0, 920.0, 1900.0, 5000.0, 11000.0] | 0 | 0
Siemens NH-2-355 | Siemens NH-2-355 | 355 | [4800.0, 120.0, 6.0, 0.1, 0.004] | 0 | 0 | [650.0, 1116.27, 2350.0, 5840.0, 12790.0] | 0 | 0
Siemens NH-2-400 | Siemens NH-2-400 | 400 | [4800.0, 120.0, 7.0, 0.1, 0.004] | 0 | 0 | [720.0, 1350.0, 2800.0, 6500.0, 15000.0] | 0 | 0
Siemens NH-2-425 | Siemens NH-2-425 | 425 | [4800.0, 120.0, 7.0, 0.1, 0.004] | 0 | 0 | [850.0, 1500.0, 3050.0, 7500.0, 16500.0] | 0 | 0
Siemens NH-2-630 | Siemens NH-2-630 | 630 | [4800.0, 120.0, 7.0, 0.1, 0.004] | 0 | 0 | [1200.0, 2000.0, 4800.0, 12000.0, 26000.0] | 0 | 0

## dtypes
| element | column | dtype
0 | bus | name | object
1 | bus | vn_kv | float64
2 | bus | type | object
3 | bus | zone | object
4 | bus | in_service | bool
5 | load | name | object
6 | load | bus | uint32
7 | load | p_mw | float64
8 | load | q_mvar | float64
9 | load | const_z_percent | float64
10 | load | const_i_percent | float64
11 | load | sn_mva | float64
12 | load | scaling | float64
13 | load | in_service | bool
14 | load | type | object
15 | ext_grid | name | object
16 | ext_grid | bus | uint32
17 | ext_grid | vm_pu | float64
18 | ext_grid | va_degree | float64
19 | ext_grid | slack_weight | float64
20 | ext_grid | in_service | bool
21 | line | name | object
22 | line | std_type | object
23 | line | from_bus | uint32
24 | line | to_bus | uint32
25 | line | length_km | float64
26 | line | r_ohm_per_km | float64
27 | line | x_ohm_per_km | float64
28 | line | c_nf_per_km | float64
29 | line | g_us_per_km | float64
30 | line | max_i_ka | float64
31 | line | df | float64
32 | line | parallel | uint32
33 | line | type | object
34 | line | in_service | bool
35 | trafo | name | object
36 | trafo | std_type | object
37 | trafo | hv_bus | uint32
38 | trafo | lv_bus | uint32
39 | trafo | sn_mva | float64
40 | trafo | vn_hv_kv | float64
41 | trafo | vn_lv_kv | float64
42 | trafo | vk_percent | float64
43 | trafo | vkr_percent | float64
44 | trafo | pfe_kw | float64
45 | trafo | i0_percent | float64
46 | trafo | shift_degree | float64
47 | trafo | tap_side | object
48 | trafo | tap_neutral | int32
49 | trafo | tap_min | int32
50 | trafo | tap_max | int32
51 | trafo | tap_step_percent | float64
52 | trafo | tap_step_degree | float64
53 | trafo | tap_pos | int32
54 | trafo | tap_phase_shifter | bool
55 | trafo | parallel | uint32
56 | trafo | df | float64
57 | trafo | in_service | bool
58 | line_geodata | coords | object
59 | bus_geodata | x | float64
60 | bus_geodata | y | float64
61 | bus_geodata | coords | object

## parameters
| version | format_version | converged | OPF_converged | name | f_hz | sn_mva
0 | 2.14.6 | 2.14.0 | FALSE | FALSE |  | 50 | 1