## bus
| name | vn_kv | type | zone | in_service
0 | bus_LV_351-406_0_4_node_0 | 0.4 | n |  | TRUE
1 | bus_LV_351-406_0_4_node_1 | 0.4 | n |  | TRUE
2 | bus_LV_351-406_0_4_node_11 | 0.4 | n |  | TRUE
3 | bus_LV_351-406_0_4_node_2 | 0.4 | n |  | TRUE
4 | bus_LV_351-406_0_4_node_64 | 0.4 | n |  | TRUE
5 | bus_LV_351-406_0_4_node_16 | 0.4 | n |  | TRUE
6 | bus_LV_351-406_0_4_node_5 | 0.4 | n |  | TRUE
7 | bus_LV_351-406_0_4_node_14 | 0.4 | n |  | TRUE
8 | bus_LV_351-406_0_4_node_23 | 0.4 | n |  | TRUE
9 | bus_LV_351-406_0_4_node_60 | 0.4 | n |  | TRUE
10 | bus_LV_351-406_0_4_node_6 | 0.4 | n |  | TRUE
11 | bus_LV_351-406_0_4_node_7 | 0.4 | n |  | TRUE
12 | bus_LV_351-406_0_4_node_15 | 0.4 | n |  | TRUE
13 | bus_LV_351-406_0_4_node_53 | 0.4 | n |  | TRUE
14 | bus_LV_351-406_0_4_node_46 | 0.4 | n |  | TRUE
15 | bus_LV_351-406_0_4_node_8 | 0.4 | n |  | TRUE
16 | bus_LV_351-406_0_4_node_47 | 0.4 | n |  | TRUE
17 | bus_LV_351-406_0_4_node_19 | 0.4 | n |  | TRUE
18 | bus_LV_351-406_0_4_node_9 | 0.4 | n |  | TRUE
19 | bus_LV_351-406_0_4_node_35 | 0.4 | n |  | TRUE
20 | bus_LV_351-406_0_4_node_27 | 0.4 | n |  | TRUE
21 | bus_LV_351-406_0_4_node_33 | 0.4 | n |  | TRUE
22 | bus_LV_351-406_0_4_node_10 | 0.4 | n |  | TRUE
23 | bus_LV_351-406_0_4_node_13 | 0.4 | n |  | TRUE
24 | bus_LV_351-406_0_4_node_40 | 0.4 | n |  | TRUE
25 | bus_LV_351-406_0_4_node_28 | 0.4 | n |  | TRUE
26 | bus_LV_351-406_0_4_node_26 | 0.4 | n |  | TRUE
27 | bus_LV_351-406_0_4_node_24 | 0.4 | n |  | TRUE
28 | bus_LV_351-406_0_4_node_61 | 0.4 | n |  | TRUE
29 | bus_LV_351-406_0_4_node_21 | 0.4 | n |  | TRUE
30 | bus_LV_351-406_0_4_node_36 | 0.4 | n |  | TRUE
31 | bus_LV_351-406_0_4_node_17 | 0.4 | n |  | TRUE
32 | bus_LV_351-406_0_4_node_29 | 0.4 | n |  | TRUE
33 | bus_LV_351-406_0_4_node_57 | 0.4 | n |  | TRUE
34 | bus_LV_351-406_0_4_node_20 | 0.4 | n |  | TRUE
35 | bus_LV_351-406_0_4_node_22 | 0.4 | n |  | TRUE
36 | bus_LV_351-406_0_4_node_62 | 0.4 | n |  | TRUE
37 | bus_LV_351-406_0_4_node_59 | 0.4 | n |  | TRUE
38 | bus_LV_351-406_0_4_node_39 | 0.4 | n |  | TRUE
39 | bus_LV_351-406_0_4_node_37 | 0.4 | n |  | TRUE
40 | bus_LV_351-406_0_4_node_38 | 0.4 | n |  | TRUE
41 | bus_LV_351-406_0_4_node_51 | 0.4 | n |  | TRUE
42 | bus_LV_351-406_0_4_node_49 | 0.4 | n |  | TRUE
43 | bus_LV_351-406_0_4_node_52 | 0.4 | n |  | TRUE
44 | bus_LV_351-406_0_4_node_45 | 0.4 | n |  | TRUE
45 | bus_LV_351-406_0_4_node_43 | 0.4 | n |  | TRUE
46 | bus_LV_351-406_0_4_node_63 | 0.4 | n |  | TRUE
47 | bus_LV_351-406_0_4_node_44 | 0.4 | n |  | TRUE
48 | bus_LV_351-406_0_4_node_34 | 0.4 | n |  | TRUE
49 | bus_LV_351-406_0_4_node_41 | 0.4 | n |  | TRUE
50 | bus_LV_351-406_0_4_node_42 | 0.4 | n |  | TRUE
51 | bus_LV_351-406_0_4_node_32 | 0.4 | n |  | TRUE
52 | bus_LV_351-406_0_4_node_56 | 0.4 | n |  | TRUE
53 | bus_LV_351-406_0_4_node_50 | 0.4 | n |  | TRUE
54 | bus_LV_351-406_0_4_node_30 | 0.4 | n |  | TRUE
55 | bus_LV_351-406_0_4_node_31 | 0.4 | n |  | TRUE
56 | bus_LV_351-406_0_4_node_48 | 0.4 | n |  | TRUE
57 | bus_LV_351-406_0_4_node_54 | 0.4 | n |  | TRUE
58 | bus_LV_351-406_0_4_node_55 | 0.4 | n |  | TRUE
59 | bus_LV_351-406_0_4_node_58 | 0.4 | n |  | TRUE
60 | bus_MV_607_0_node_102 | 20 | n |  | TRUE

## load
| name | bus | p_mw | q_mvar | const_z_percent | const_i_percent | sn_mva | scaling | in_service | type
0 | LV_351-406_0_4_load_0 | 0 | 0.010362 | 0.0025969 | 0 | 0 |  | 1 | TRUE | wye
1 | LV_351-406_0_4_load_64 | 4 | 0.0074439 | 0.0018656 | 0 | 0 |  | 1 | TRUE | wye
2 | LV_351-406_0_4_load_60 | 9 | 0.0066079 | 0.0016561 | 0 | 0 |  | 1 | TRUE | wye
3 | LV_351-406_0_4_load_53 | 13 | 0.0094764 | 0.002375 | 0 | 0 |  | 1 | TRUE | wye
4 | LV_351-406_0_4_load_46 | 14 | 0.012127 | 0.0030393 | 0 | 0 |  | 1 | TRUE | wye
5 | LV_351-406_0_4_load_47 | 16 | 0.014994 | 0.003758 | 0 | 0 |  | 1 | TRUE | wye
6 | LV_351-406_0_4_load_35 | 19 | 0.0048238 | 0.001209 | 0 | 0 |  | 1 | TRUE | wye
7 | LV_351-406_0_4_load_27 | 20 | 0.0039688 | 0.00099467 | 0 | 0 |  | 1 | TRUE | wye
8 | LV_351-406_0_4_load_33 | 21 | 0.0043556 | 0.0010916 | 0 | 0 |  | 1 | TRUE | wye
9 | LV_351-406_0_4_load_40 | 24 | 0.019904 | 0.0049883 | 0 | 0 |  | 1 | TRUE | wye
10 | LV_351-406_0_4_load_26 | 26 | 0.002852 | 0.00071477 | 0 | 0 |  | 1 | TRUE | wye
11 | LV_351-406_0_4_load_24 | 27 | 0.0072618 | 0.00182 | 0 | 0 |  | 1 | TRUE | wye
12 | LV_351-406_0_4_load_61 | 28 | 0.0079493 | 0.0019923 | 0 | 0 |  | 1 | TRUE | wye
13 | LV_351-406_0_4_load_36 | 30 | 0.017216 | 0.0043146 | 0 | 0 |  | 1 | TRUE | wye
14 | LV_351-406_0_4_load_29 | 32 | 0.020074 | 0.0050309 | 0 | 0 |  | 1 | TRUE | wye
15 | LV_351-406_0_4_load_57 | 33 | 0.0056038 | 0.0014045 | 0 | 0 |  | 1 | TRUE | wye
16 | LV_351-406_0_4_load_62 | 36 | 0.0065693 | 0.0016464 | 0 | 0 |  | 1 | TRUE | wye
17 | LV_351-406_0_4_load_59 | 37 | 0.0096039 | 0.002407 | 0 | 0 |  | 1 | TRUE | wye
18 | LV_351-406_0_4_load_39 | 38 | 0.0039159 | 0.00098141 | 0 | 0 |  | 1 | TRUE | wye
19 | LV_351-406_0_4_load_37 | 39 | 0.006036 | 0.0015128 | 0 | 0 |  | 1 | TRUE | wye
20 | LV_351-406_0_4_load_38 | 40 | 0.0086221 | 0.0021609 | 0 | 0 |  | 1 | TRUE | wye
21 | LV_351-406_0_4_load_51 | 41 | 0.0094144 | 0.0023595 | 0 | 0 |  | 1 | TRUE | wye
22 | LV_351-406_0_4_load_52 | 43 | 0.0059756 | 0.0014976 | 0 | 0 |  | 1 | TRUE | wye
23 | LV_351-406_0_4_load_45 | 44 | 0.010228 | 0.0025634 | 0 | 0 |  | 1 | TRUE | wye
24 | LV_351-406_0_4_load_63 | 46 | 0.041196 | 0.010325 | 0 | 0 |  | 1 | TRUE | wye
25 | LV_351-406_0_4_load_44 | 47 | 0.012088 | 0.0030294 | 0 | 0 |  | 1 | TRUE | wye
26 | LV_351-406_0_4_load_34 | 48 | 0.011895 | 0.0029811 | 0 | 0 |  | 1 | TRUE | wye
27 | LV_351-406_0_4_load_41 | 49 | 0.033336 | 0.0083548 | 0 | 0 |  | 1 | TRUE | wye
28 | LV_351-406_0_4_load_42 | 50 | 0.0043802 | 0.0010978 | 0 | 0 |  | 1 | TRUE | wye
29 | LV_351-406_0_4_load_56 | 52 | 0.0079536 | 0.0019933 | 0 | 0 |  | 1 | TRUE | wye
30 | LV_351-406_0_4_load_50 | 53 | 0.0059796 | 0.0014986 | 0 | 0 |  | 1 | TRUE | wye
31 | LV_351-406_0_4_load_30 | 54 | 0.0061068 | 0.0015305 | 0 | 0 |  | 1 | TRUE | wye
32 | LV_351-406_0_4_load_31 | 55 | 0.002587 | 0.00064837 | 0 | 0 |  | 1 | TRUE | wye
33 | LV_351-406_0_4_load_48 | 56 | 0.0060317 | 0.0015117 | 0 | 0 |  | 1 | TRUE | wye
34 | LV_351-406_0_4_load_54 | 57 | 0.0035008 | 0.00087739 | 0 | 0 |  | 1 | TRUE | wye
35 | LV_351-406_0_4_load_55 | 58 | 0.004065 | 0.0010188 | 0 | 0 |  | 1 | TRUE | wye
36 | LV_351-406_0_4_load_58 | 59 | 0.003629 | 0.00090951 | 0 | 0 |  | 1 | TRUE | wye

## ext_grid
| name | bus | vm_pu | va_degree | slack_weight | in_service
0 |  | 10 | 1 | 0 | 1 | TRUE

## line
| name | std_type | from_bus | to_bus | length_km | r_ohm_per_km | x_ohm_per_km | c_nf_per_km | g_us_per_km | max_i_ka | df | parallel | type | in_service
0 | LV_351-406_0_4_line_0 |  | 0 | 1 | 0.046957 | 0.125 | 0.08 | 261 | 0 | 0.364 | 1 | 1 | cs | TRUE
1 | LV_351-406_0_4_line_1 |  | 1 | 2 | 0.080118 | 0.125 | 0.08 | 261 | 0 | 0.364 | 1 | 1 | cs | TRUE
2 | LV_351-406_0_4_line_2 |  | 2 | 25 | 0.17267 | 0.125 | 0.08 | 261 | 0 | 0.364 | 1 | 1 | cs | TRUE
3 | LV_351-406_0_4_line_3 |  | 2 | 26 | 0.037674 | 0.125 | 0.08 | 261 | 0 | 0.364 | 1 | 1 | cs | TRUE
4 | LV_351-406_0_4_line_4 |  | 3 | 4 | 0.005173 | 0.125 | 0.08 | 261 | 0 | 0.364 | 1 | 1 | cs | TRUE
5 | LV_351-406_0_4_line_5 |  | 3 | 5 | 0.078746 | 0.125 | 0.08 | 261 | 0 | 0.364 | 1 | 1 | cs | TRUE
6 | LV_351-406_0_4_line_6 |  | 5 | 19 | 0.0045794 | 0.125 | 0.08 | 261 | 0 | 0.364 | 1 | 1 | cs | TRUE
7 | LV_351-406_0_4_line_7 |  | 5 | 11 | 0.01252 | 0.125 | 0.08 | 261 | 0 | 0.364 | 1 | 1 | cs | TRUE
8 | LV_351-406_0_4_line_8 |  | 6 | 7 | 0.025152 | 0.125 | 0.08 | 261 | 0 | 0.364 | 1 | 1 | cs | TRUE
9 | LV_351-406_0_4_line_9 |  | 6 | 8 | 0.035969 | 0.125 | 0.08 | 261 | 0 | 0.364 | 1 | 1 | cs | TRUE
10 | LV_351-406_0_4_line_10 |  | 6 | 9 | 0.011733 | 0.125 | 0.08 | 261 | 0 | 0.364 | 1 | 1 | cs | TRUE
11 | LV_351-406_0_4_line_11 |  | 7 | 28 | 0.024845 | 0.125 | 0.08 | 261 | 0 | 0.364 | 1 | 1 | cs | TRUE
12 | LV_351-406_0_4_line_12 |  | 8 | 40 | 0.0095575 | 0.125 | 0.08 | 261 | 0 | 0.364 | 1 | 1 | cs | TRUE
13 | LV_351-406_0_4_line_13 |  | 8 | 31 | 0.027493 | 0.125 | 0.08 | 261 | 0 | 0.364 | 1 | 1 | cs | TRUE
14 | LV_351-406_0_4_line_14 |  | 10 | 11 | 0.0083758 | 0.125 | 0.08 | 261 | 0 | 0.364 | 1 | 1 | cs | TRUE
15 | LV_351-406_0_4_line_15 |  | 10 | 12 | 0.0235 | 0.125 | 0.08 | 261 | 0 | 0.364 | 1 | 2 | cs | TRUE
16 | LV_351-406_0_4_line_16 |  | 10 | 13 | 0.0053144 | 0.125 | 0.08 | 261 | 0 | 0.364 | 1 | 1 | cs | TRUE
17 | LV_351-406_0_4_line_17 |  | 11 | 14 | 0.037859 | 0.125 | 0.08 | 261 | 0 | 0.364 | 1 | 1 | cs | TRUE
18 | LV_351-406_0_4_line_18 |  | 12 | 29 | 0.025592 | 0.125 | 0.08 | 261 | 0 | 0.364 | 1 | 1 | cs | TRUE
19 | LV_351-406_0_4_line_19 |  | 12 | 30 | 0.012666 | 0.125 | 0.08 | 261 | 0 | 0.364 | 1 | 1 | cs | TRUE
20 | LV_351-406_0_4_line_20 |  | 12 | 23 | 0.023194 | 0.125 | 0.08 | 261 | 0 | 0.364 | 1 | 1 | cs | TRUE
21 | LV_351-406_0_4_line_21 |  | 13 | 43 | 0.019075 | 0.125 | 0.08 | 261 | 0 | 0.364 | 1 | 1 | cs | TRUE
22 | LV_351-406_0_4_line_22 |  | 14 | 44 | 0.014963 | 0.125 | 0.08 | 261 | 0 | 0.364 | 1 | 1 | cs | TRUE
23 | LV_351-406_0_4_line_23 |  | 15 | 16 | 0.015768 | 0.125 | 0.08 | 261 | 0 | 0.364 | 1 | 1 | cs | TRUE
24 | LV_351-406_0_4_line_24 |  | 15 | 17 | 0.01011 | 0.125 | 0.08 | 261 | 0 | 0.364 | 1 | 1 | cs | TRUE
25 | LV_351-406_0_4_line_25 |  | 16 | 45 | 0.014609 | 0.125 | 0.08 | 261 | 0 | 0.364 | 1 | 1 | cs | TRUE
26 | LV_351-406_0_4_line_26 |  | 17 | 33 | 0.0070255 | 0.125 | 0.08 | 261 | 0 | 0.364 | 1 | 1 | cs | TRUE
27 | LV_351-406_0_4_line_27 |  | 18 | 19 | 0.026317 | 0.125 | 0.08 | 261 | 0 | 0.364 | 1 | 1 | cs | TRUE
28 | LV_351-406_0_4_line_28 |  | 18 | 20 | 0.051496 | 0.125 | 0.08 | 261 | 0 | 0.364 | 1 | 1 | cs | TRUE
29 | LV_351-406_0_4_line_29 |  | 18 | 21 | 0.011876 | 0.125 | 0.08 | 261 | 0 | 0.364 | 1 | 1 | cs | TRUE
30 | LV_351-406_0_4_line_30 |  | 20 | 26 | 0.012656 | 0.125 | 0.08 | 261 | 0 | 0.364 | 1 | 1 | cs | TRUE
31 | LV_351-406_0_4_line_31 |  | 21 | 48 | 0.0075015 | 0.125 | 0.08 | 261 | 0 | 0.364 | 1 | 1 | cs | TRUE
32 | LV_351-406_0_4_line_32 |  | 22 | 23 | 0.092151 | 0.125 | 0.08 | 261 | 0 | 0.364 | 1 | 1 | cs | TRUE
33 | LV_351-406_0_4_line_33 |  | 22 | 24 | 0.015569 | 0.125 | 0.08 | 261 | 0 | 0.364 | 1 | 1 | cs | TRUE
34 | LV_351-406_0_4_line_34 |  | 23 | 27 | 0.024473 | 0.125 | 0.08 | 261 | 0 | 0.364 | 1 | 1 | cs | TRUE
35 | LV_351-406_0_4_line_35 |  | 24 | 49 | 0.0035668 | 0.125 | 0.08 | 261 | 0 | 0.364 | 1 | 1 | cs | TRUE
36 | LV_351-406_0_4_line_36 |  | 25 | 46 | 0.026178 | 0.125 | 0.08 | 261 | 0 | 0.364 | 1 | 1 | cs | TRUE
37 | LV_351-406_0_4_line_37 |  | 29 | 37 | 0.014151 | 0.125 | 0.08 | 261 | 0 | 0.364 | 1 | 1 | cs | TRUE
38 | LV_351-406_0_4_line_38 |  | 29 | 34 | 0.02261 | 0.125 | 0.08 | 261 | 0 | 0.364 | 1 | 1 | cs | TRUE
39 | LV_351-406_0_4_line_39 |  | 31 | 32 | 0.028951 | 0.125 | 0.08 | 261 | 0 | 0.364 | 1 | 1 | cs | TRUE
40 | LV_351-406_0_4_line_40 |  | 33 | 52 | 0.027358 | 0.125 | 0.08 | 261 | 0 | 0.364 | 1 | 1 | cs | TRUE
41 | LV_351-406_0_4_line_41 |  | 34 | 35 | 0.028201 | 0.125 | 0.08 | 261 | 0 | 0.364 | 1 | 1 | cs | TRUE
42 | LV_351-406_0_4_line_42 |  | 34 | 36 | 0.011231 | 0.125 | 0.08 | 261 | 0 | 0.364 | 1 | 1 | cs | TRUE
43 | LV_351-406_0_4_line_43 |  | 35 | 38 | 0.024786 | 0.125 | 0.08 | 261 | 0 | 0.364 | 1 | 1 | cs | TRUE
44 | LV_351-406_0_4_line_44 |  | 35 | 39 | 0.012145 | 0.125 | 0.08 | 261 | 0 | 0.364 | 1 | 1 | cs | TRUE
45 | LV_351-406_0_4_line_45 |  | 35 | 40 | 0.013989 | 0.125 | 0.08 | 261 | 0 | 0.364 | 1 | 1 | cs | TRUE
46 | LV_351-406_0_4_line_46 |  | 38 | 53 | 0.013008 | 0.125 | 0.08 | 261 | 0 | 0.364 | 1 | 1 | cs | TRUE
47 | LV_351-406_0_4_line_47 |  | 41 | 42 | 0.014154 | 0.125 | 0.08 | 261 | 0 | 0.364 | 1 | 1 | cs | TRUE
48 | LV_351-406_0_4_line_48 |  | 42 | 53 | 0.020507 | 0.125 | 0.08 | 261 | 0 | 0.364 | 1 | 1 | cs | TRUE
49 | LV_351-406_0_4_line_49 |  | 42 | 56 | 0.0077991 | 0.125 | 0.08 | 261 | 0 | 0.364 | 1 | 1 | cs | TRUE
50 | LV_351-406_0_4_line_50 |  | 43 | 57 | 0.017272 | 0.125 | 0.08 | 261 | 0 | 0.364 | 1 | 1 | cs | TRUE
51 | LV_351-406_0_4_line_51 |  | 44 | 47 | 0.014942 | 0.125 | 0.08 | 261 | 0 | 0.364 | 1 | 1 | cs | TRUE
52 | LV_351-406_0_4_line_52 |  | 45 | 51 | 0.003384 | 0.125 | 0.08 | 261 | 0 | 0.364 | 1 | 1 | cs | TRUE
53 | LV_351-406_0_4_line_53 |  | 50 | 51 | 0.0081411 | 0.125 | 0.08 | 261 | 0 | 0.364 | 1 | 1 | cs | TRUE
54 | LV_351-406_0_4_line_54 |  | 51 | 55 | 0.021296 | 0.125 | 0.08 | 261 | 0 | 0.364 | 1 | 1 | cs | TRUE
55 | LV_351-406_0_4_line_55 |  | 52 | 59 | 0.013712 | 0.125 | 0.08 | 261 | 0 | 0.364 | 1 | 1 | cs | TRUE
56 | LV_351-406_0_4_line_56 |  | 54 | 55 | 0.0080013 | 0.125 | 0.08 | 261 | 0 | 0.364 | 1 | 1 | cs | TRUE
57 | LV_351-406_0_4_line_57 |  | 57 | 58 | 0.007532 | 0.125 | 0.08 | 261 | 0 | 0.364 | 1 | 1 | cs | TRUE
58 | LV_351-406_0_4_line_58 |  | 58 | 59 | 0.012364 | 0.125 | 0.08 | 261 | 0 | 0.364 | 1 | 1 | cs | TRUE

## trafo
| name | std_type | hv_bus | lv_bus | sn_mva | vn_hv_kv | vn_lv_kv | vk_percent | vkr_percent | pfe_kw | i0_percent | shift_degree | tap_side | tap_neutral | tap_min | tap_max | tap_step_percent | tap_step_degree | tap_pos | tap_phase_shifter | parallel | df | in_service
0 | LV_351-406_0_4_trafo_6 | 0.63 MVA 20/0.4 kV | 60 | 10 | 0.63 | 20 | 0.4 | 6 | 1.206 | 1.65 | 0.2619 | 150 | hv | 0 | -2 | 2 | 2.5 | 0 | 0 | FALSE | 1 | 1 | TRUE

## line_geodata
| x0 | y0 | x1 | y1 | x2 | y2 | x3 | y3 | x4 | y4 | x5 | y5 | x6 | y6 | x7 | y7 | x8 | y8 | x9 | y9 | x10 | y10 | x11 | y11 | x12 | y12 | x13 | y13
0 | 2596426.5617 | 1198654.2848 | 2596460.9054 | 1198634.3311 | 2596464.9243 | 1198640.3507
1 | 2596426.5617 | 1198654.2848 | 2596439.6681 | 1198670.2965 | 2596459.8763 | 1198695.1865 | 2596460.2804 | 1198696.1756 | 2596460.4789 | 1198697.076 | 2596460.6244 | 1198698.4655 | 2596460.5268 | 1198700.7224 | 2596460.7558 | 1198701.6672 | 2596464.102 | 1198707.4905 | 2596470.3662 | 1198703.7069 | 2596472.1397 | 1198702.6164 | 2596474.6167 | 1198706.5281
2 | 2596474.6167 | 1198706.5281 | 2596490.4004 | 1198730.776 | 2596516.8924 | 1198772.7382 | 2596538.09 | 1198759.5185 | 2596539.4788 | 1198764.5315 | 2596541.6823 | 1198769.7107 | 2596545.4785 | 1198777.068 | 2596550.0726 | 1198781.7567 | 2596554.1411 | 1198786.1121 | 2596562.3605 | 1198779.4927 | 2596564.1852 | 1198774.8335 | 2596574.1563 | 1198768.9579 | 2596570.9323 | 1198763.4346 | 2596574.4185 | 1198761.5315
3 | 2596474.6167 | 1198706.5281 | 2596505.6544 | 1198685.175
4 | 2596525.2369 | 1198643.4974 | 2596522.4398 | 1198639.1412
5 | 2596525.2369 | 1198643.4974 | 2596531.6463 | 1198653.1988 | 2596576.8798 | 1198621.8554 | 2596581.1549 | 1198627.656 | 2596584.1191 | 1198631.5341
6 | 2596584.1191 | 1198631.5341 | 2596580.3229 | 1198634.0954
7 | 2596594.9627 | 1198632.8841 | 2596593.8882 | 1198631.4061 | 2596593.0959 | 1198630.6506 | 2596592.1819 | 1198630.1176 | 2596591.2832 | 1198629.8179 | 2596590.4151 | 1198629.6739 | 2596589.5774 | 1198629.5855 | 2596588.6638 | 1198629.6416 | 2596587.8415 | 1198629.7755 | 2596587.0345 | 1198630.0094 | 2596586.1971 | 1198630.2767 | 2596584.1191 | 1198631.5341
8 | 2596687.6516 | 1198591.6088 | 2596703.5082 | 1198611.1658
9 | 2596664.4885 | 1198564.8521 | 2596667.6129 | 1198569.0859 | 2596670.7601 | 1198573.3753 | 2596671.5367 | 1198573.3749 | 2596672.4887 | 1198573.5967 | 2596673.4026 | 1198574.0519 | 2596687.6516 | 1198591.6088
10 | 2596687.6516 | 1198591.6088 | 2596678.2283 | 1198598.5994
11 | 2596703.5082 | 1198611.1658 | 2596687.8449 | 1198623.6925 | 2596687.0536 | 1198624.7602 | 2596686.5973 | 1198625.7832 | 2596686.4153 | 1198627.0618 | 2596686.4996 | 1198628.1067
12 | 2596664.4885 | 1198564.8521 | 2596656.5486 | 1198570.1722
13 | 2596687.0259 | 1198549.1087 | 2596673.5994 | 1198558.5769 | 2596668.5074 | 1198562.1595 | 2596664.4885 | 1198564.8521
14 | 2596594.9627 | 1198632.8841 | 2596598.2813 | 1198630.7143 | 2596601.9652 | 1198628.2887
15 | 2596598.3141 | 1198608.647 | 2596601.6064 | 1198613.5921 | 2596604.3043 | 1198617.6372 | 2596602.5841 | 1198618.8611 | 2596601.747 | 1198619.662 | 2596601.1535 | 1198620.4183 | 2596600.7505 | 1198621.2523 | 2596600.3781 | 1198622.5198 | 2596600.2189 | 1198623.7317 | 2596600.2576 | 1198624.7544 | 2596600.4332 | 1198625.6659 | 2596600.8983 | 1198626.6662 | 2596601.9652 | 1198628.2887
16 | 2596601.9652 | 1198628.2887 | 2596604.8946 | 1198632.7229
17 | 2596594.9627 | 1198632.8841 | 2596615.6462 | 1198664.5941
18 | 2596598.3141 | 1198608.647 | 2596601.6064 | 1198613.5921 | 2596613.9902 | 1198605.3027 | 2596616.5662 | 1198609.2923
19 | 2596598.3141 | 1198608.647 | 2596608.8929 | 1198601.6824
20 | 2596578.3578 | 1198610.3151 | 2596583.2292 | 1198607.1994 | 2596587.5374 | 1198604.4399 | 2596589.3887 | 1198606.1953 | 2596590.996 | 1198607.4172 | 2596592.4661 | 1198608.2835 | 2596593.875 | 1198608.7496 | 2596595.3752 | 1198609.0489 | 2596596.8372 | 1198609.0925 | 2596598.3141 | 1198608.647
21 | 2596615.4089 | 1198648.6387 | 2596604.8946 | 1198632.7229
22 | 2596615.6462 | 1198664.5941 | 2596623.8207 | 1198677.1265
23 | 2596654.1869 | 1198725.6662 | 2596653.8904 | 1198726.4112 | 2596653.3578 | 1198727.123 | 2596652.6728 | 1198727.6792 | 2596641.6451 | 1198734.9239
24 | 2596654.1869 | 1198725.6662 | 2596658.8982 | 1198722.2394 | 2596662.4069 | 1198719.7806
25 | 2596629.4354 | 1198742.9452 | 2596641.6451 | 1198734.9239
26 | 2596662.4069 | 1198719.7806 | 2596658.5344 | 1198713.9186
27 | 2596558.507 | 1198648.8139 | 2596580.3229 | 1198634.0954
28 | 2596558.507 | 1198648.8139 | 2596516.0814 | 1198678.0016
29 | 2596558.507 | 1198648.8139 | 2596564.8481 | 1198658.8553
30 | 2596516.0814 | 1198678.0016 | 2596505.6544 | 1198685.175
31 | 2596568.8534 | 1198665.1979 | 2596564.8481 | 1198658.8553
32 | 2596541.4832 | 1198535.997 | 2596538.2026 | 1198538.1112 | 2596583.2292 | 1198607.1994 | 2596578.3578 | 1198610.3151
33 | 2596541.4832 | 1198535.997 | 2596554.4379 | 1198527.3625 | 2596554.4379 | 1198527.3625
34 | 2596578.3578 | 1198610.3151 | 2596565.0355 | 1198589.7858
35 | 2596555.0049 | 1198523.841 | 2596554.4379 | 1198527.3625
36 | 2596563.5847 | 1198737.6918 | 2596574.4185 | 1198761.5315
37 | 2596616.5662 | 1198609.2923 | 2596624.2452 | 1198621.1783
38 | 2596616.5662 | 1198609.2923 | 2596635.2902 | 1198596.5413
39 | 2596687.0259 | 1198549.1087 | 2596667.4935 | 1198527.7401
40 | 2596643.4544 | 1198691.0917 | 2596658.5344 | 1198713.9186
41 | 2596635.2902 | 1198596.5413 | 2596632.7981 | 1198592.7074 | 2596647.8536 | 1198582.6267 | 2596644.927 | 1198577.9592
42 | 2596635.2902 | 1198596.5413 | 2596641.4015 | 1198605.9638
43 | 2596644.927 | 1198577.9592 | 2596631.785 | 1198556.9445
44 | 2596644.927 | 1198577.9592 | 2596634.783 | 1198584.6375
45 | 2596644.927 | 1198577.9592 | 2596656.5486 | 1198570.1722
46 | 2596624.8877 | 1198545.9155 | 2596631.785 | 1198556.9445
47 | 2596614.0143 | 1198528.5284 | 2596625.7719 | 1198520.6486
48 | 2596614.0143 | 1198528.5284 | 2596624.8877 | 1198545.9155
49 | 2596614.0143 | 1198528.5284 | 2596609.8775 | 1198521.9167
50 | 2596615.4089 | 1198648.6387 | 2596624.9295 | 1198663.0501
51 | 2596631.984 | 1198689.6417 | 2596623.8207 | 1198677.1265
52 | 2596629.4354 | 1198742.9452 | 2596631.3558 | 1198745.7345
53 | 2596631.3558 | 1198745.7345 | 2596638.1737 | 1198741.2855
54 | 2596631.3558 | 1198745.7345 | 2596613.5034 | 1198757.3451
55 | 2596643.4544 | 1198691.0917 | 2596635.8963 | 1198679.6508
56 | 2596613.5034 | 1198757.3451 | 2596606.7959 | 1198761.7075
57 | 2596629.0811 | 1198669.3346 | 2596624.9295 | 1198663.0501
58 | 2596635.8963 | 1198679.6508 | 2596629.0811 | 1198669.3346

## bus_geodata
| x | y | coords
0 | 2596464.9243 | 1198640.3507
1 | 2596426.5617 | 1198654.2848
2 | 2596474.6167 | 1198706.5281
3 | 2596525.2369 | 1198643.4974
4 | 2596522.4398 | 1198639.1412
5 | 2596584.1191 | 1198631.5341
6 | 2596687.6516 | 1198591.6088
7 | 2596703.5082 | 1198611.1658
8 | 2596664.4885 | 1198564.8521
9 | 2596678.2283 | 1198598.5994
10 | 2596601.9652 | 1198628.2887
11 | 2596594.9627 | 1198632.8841
12 | 2596598.3141 | 1198608.647
13 | 2596604.8946 | 1198632.7229
14 | 2596615.6462 | 1198664.5941
15 | 2596654.1869 | 1198725.6662
16 | 2596641.6451 | 1198734.9239
17 | 2596662.4069 | 1198719.7805
18 | 2596558.507 | 1198648.8139
19 | 2596580.3229 | 1198634.0954
20 | 2596516.0814 | 1198678.0016
21 | 2596564.8481 | 1198658.8553
22 | 2596541.4832 | 1198535.997
23 | 2596578.3578 | 1198610.3151
24 | 2596554.4379 | 1198527.3625
25 | 2596574.4185 | 1198761.5315
26 | 2596505.6544 | 1198685.175
27 | 2596565.0355 | 1198589.7858
28 | 2596686.4996 | 1198628.1067
29 | 2596616.5662 | 1198609.2923
30 | 2596608.8929 | 1198601.6824
31 | 2596687.0259 | 1198549.1086
32 | 2596667.4935 | 1198527.7401
33 | 2596658.5344 | 1198713.9186
34 | 2596635.2902 | 1198596.5413
35 | 2596644.927 | 1198577.9592
36 | 2596641.4015 | 1198605.9638
37 | 2596624.2452 | 1198621.1783
38 | 2596631.785 | 1198556.9445
39 | 2596634.783 | 1198584.6375
40 | 2596656.5486 | 1198570.1722
41 | 2596625.7719 | 1198520.6486
42 | 2596614.0143 | 1198528.5284
43 | 2596615.4089 | 1198648.6387
44 | 2596623.8207 | 1198677.1265
45 | 2596629.4354 | 1198742.9452
46 | 2596563.5847 | 1198737.6918
47 | 2596631.984 | 1198689.6417
48 | 2596568.8534 | 1198665.1979
49 | 2596555.0049 | 1198523.841
50 | 2596638.1737 | 1198741.2855
51 | 2596631.3558 | 1198745.7345
52 | 2596643.4544 | 1198691.0917
53 | 2596624.8877 | 1198545.9155
54 | 2596606.7959 | 1198761.7075
55 | 2596613.5034 | 1198757.3451
56 | 2596609.8775 | 1198521.9167
57 | 2596624.9295 | 1198663.0501
58 | 2596629.0811 | 1198669.3346
59 | 2596635.8963 | 1198679.6508
60 | 2596598.2813 | 1198630.7143

## line_std_types
| c_nf_per_km | r_ohm_per_km | x_ohm_per_km | max_i_ka | type | q_mm2 | alpha | voltage_rating
NAYY 4x50 SE | 210 | 0.642 | 0.083 | 0.142 | cs | 50 | 0.00403 | LV
NAYY 4x120 SE | 264 | 0.225 | 0.08 | 0.242 | cs | 120 | 0.00403 | LV
NAYY 4x150 SE | 261 | 0.208 | 0.08 | 0.27 | cs | 150 | 0.00403 | LV
NA2XS2Y 1x95 RM/25 12/20 kV | 216 | 0.313 | 0.132 | 0.252 | cs | 95 | 0.00403 | MV
NA2XS2Y 1x185 RM/25 12/20 kV | 273 | 0.161 | 0.117 | 0.362 | cs | 185 | 0.00403 | MV
NA2XS2Y 1x240 RM/25 12/20 kV | 304 | 0.122 | 0.112 | 0.421 | cs | 240 | 0.00403 | MV
NA2XS2Y 1x95 RM/25 6/10 kV | 315 | 0.313 | 0.123 | 0.249 | cs | 95 | 0.00403 | MV
NA2XS2Y 1x185 RM/25 6/10 kV | 406 | 0.161 | 0.11 | 0.358 | cs | 185 | 0.00403 | MV
NA2XS2Y 1x240 RM/25 6/10 kV | 456 | 0.122 | 0.105 | 0.416 | cs | 240 | 0.00403 | MV
NA2XS2Y 1x150 RM/25 12/20 kV | 250 | 0.206 | 0.116 | 0.319 | cs | 150 | 0.00403 | MV
NA2XS2Y 1x120 RM/25 12/20 kV | 230 | 0.253 | 0.119 | 0.283 | cs | 120 | 0.00403 | MV
NA2XS2Y 1x70 RM/25 12/20 kV | 190 | 0.443 | 0.132 | 0.22 | cs | 70 | 0.00403 | MV
NA2XS2Y 1x150 RM/25 6/10 kV | 360 | 0.206 | 0.11 | 0.315 | cs | 150 | 0.00403 | MV
NA2XS2Y 1x120 RM/25 6/10 kV | 340 | 0.253 | 0.113 | 0.28 | cs | 120 | 0.00403 | MV
NA2XS2Y 1x70 RM/25 6/10 kV | 280 | 0.443 | 0.123 | 0.217 | cs | 70 | 0.00403 | MV
N2XS(FL)2Y 1x120 RM/35 64/110 kV | 112 | 0.153 | 0.166 | 0.366 | cs | 120 | 0.00393 | HV
N2XS(FL)2Y 1x185 RM/35 64/110 kV | 125 | 0.099 | 0.156 | 0.457 | cs | 185 | 0.00393 | HV
N2XS(FL)2Y 1x240 RM/35 64/110 kV | 135 | 0.075 | 0.149 | 0.526 | cs | 240 | 0.00393 | HV
N2XS(FL)2Y 1x300 RM/35 64/110 kV | 144 | 0.06 | 0.144 | 0.588 | cs | 300 | 0.00393 | HV
15-AL1/3-ST1A 0.4 | 11 | 1.8769 | 0.35 | 0.105 | ol | 16 | 0.00403 | LV
24-AL1/4-ST1A 0.4 | 11.25 | 1.2012 | 0.335 | 0.14 | ol | 24 | 0.00403 | LV
48-AL1/8-ST1A 0.4 | 12.2 | 0.5939 | 0.3 | 0.21 | ol | 48 | 0.00403 | LV
94-AL1/15-ST1A 0.4 | 13.2 | 0.306 | 0.29 | 0.35 | ol | 94 | 0.00403 | LV
34-AL1/6-ST1A 10.0 | 9.7 | 0.8342 | 0.36 | 0.17 | ol | 34 | 0.00403 | MV
48-AL1/8-ST1A 10.0 | 10.1 | 0.5939 | 0.35 | 0.21 | ol | 48 | 0.00403 | MV
70-AL1/11-ST1A 10.0 | 10.4 | 0.4132 | 0.339 | 0.29 | ol | 70 | 0.00403 | MV
94-AL1/15-ST1A 10.0 | 10.75 | 0.306 | 0.33 | 0.35 | ol | 94 | 0.00403 | MV
122-AL1/20-ST1A 10.0 | 11.1 | 0.2376 | 0.323 | 0.41 | ol | 122 | 0.00403 | MV
149-AL1/24-ST1A 10.0 | 11.25 | 0.194 | 0.315 | 0.47 | ol | 149 | 0.00403 | MV
34-AL1/6-ST1A 20.0 | 9.15 | 0.8342 | 0.382 | 0.17 | ol | 34 | 0.00403 | MV
48-AL1/8-ST1A 20.0 | 9.5 | 0.5939 | 0.372 | 0.21 | ol | 48 | 0.00403 | MV
70-AL1/11-ST1A 20.0 | 9.7 | 0.4132 | 0.36 | 0.29 | ol | 70 | 0.00403 | MV
94-AL1/15-ST1A 20.0 | 10 | 0.306 | 0.35 | 0.35 | ol | 94 | 0.00403 | MV
122-AL1/20-ST1A 20.0 | 10.3 | 0.2376 | 0.344 | 0.41 | ol | 122 | 0.00403 | MV
149-AL1/24-ST1A 20.0 | 10.5 | 0.194 | 0.337 | 0.47 | ol | 149 | 0.00403 | MV
184-AL1/30-ST1A 20.0 | 10.75 | 0.1571 | 0.33 | 0.535 | ol | 184 | 0.00403 | MV
243-AL1/39-ST1A 20.0 | 11 | 0.1188 | 0.32 | 0.645 | ol | 243 | 0.00403 | MV
48-AL1/8-ST1A 110.0 | 8 | 0.5939 | 0.46 | 0.21 | ol | 48 | 0.00403 | HV
70-AL1/11-ST1A 110.0 | 8.4 | 0.4132 | 0.45 | 0.29 | ol | 70 | 0.00403 | HV
94-AL1/15-ST1A 110.0 | 8.65 | 0.306 | 0.44 | 0.35 | ol | 94 | 0.00403 | HV
122-AL1/20-ST1A 110.0 | 8.5 | 0.2376 | 0.43 | 0.41 | ol | 122 | 0.00403 | HV
149-AL1/24-ST1A 110.0 | 8.75 | 0.194 | 0.41 | 0.47 | ol | 149 | 0.00403 | HV
184-AL1/30-ST1A 110.0 | 8.8 | 0.1571 | 0.4 | 0.535 | ol | 184 | 0.00403 | HV
243-AL1/39-ST1A 110.0 | 9 | 0.1188 | 0.39 | 0.645 | ol | 243 | 0.00403 | HV
305-AL1/39-ST1A 110.0 | 9.2 | 0.0949 | 0.38 | 0.74 | ol | 305 | 0.00403 | HV
490-AL1/64-ST1A 110.0 | 9.75 | 0.059 | 0.37 | 0.96 | ol | 490 | 0.00403 | HV
679-AL1/86-ST1A 110.0 | 9.95 | 0.042 | 0.36 | 1.15 | ol | 679 | 0.00403 | HV
490-AL1/64-ST1A 220.0 | 10 | 0.059 | 0.285 | 0.96 | ol | 490 | 0.00403 | HV
679-AL1/86-ST1A 220.0 | 11.7 | 0.042 | 0.275 | 1.15 | ol | 679 | 0.00403 | HV
490-AL1/64-ST1A 380.0 | 11 | 0.059 | 0.253 | 0.96 | ol | 490 | 0.00403 | HV
679-AL1/86-ST1A 380.0 | 14.6 | 0.042 | 0.25 | 1.15 | ol | 679 | 0.00403 | HV

## trafo_std_types
| i0_percent | pfe_kw | vkr_percent | sn_mva | vn_lv_kv | vn_hv_kv | vk_percent | shift_degree | vector_group | tap_side | tap_neutral | tap_min | tap_max | tap_step_degree | tap_step_percent | tap_phase_shifter
160 MVA 380/110 kV | 0.06 | 60 | 0.25 | 160 | 110 | 380 | 12.2 | 0 | Yy0 | hv | 0 | -9 | 9 | 0 | 1.5 | FALSE
100 MVA 220/110 kV | 0.06 | 55 | 0.26 | 100 | 110 | 220 | 12 | 0 | Yy0 | hv | 0 | -9 | 9 | 0 | 1.5 | FALSE
63 MVA 110/20 kV | 0.04 | 22 | 0.32 | 63 | 20 | 110 | 18 | 150 | YNd5 | hv | 0 | -9 | 9 | 0 | 1.5 | FALSE
40 MVA 110/20 kV | 0.05 | 18 | 0.34 | 40 | 20 | 110 | 16.2 | 150 | YNd5 | hv | 0 | -9 | 9 | 0 | 1.5 | FALSE
25 MVA 110/20 kV | 0.07 | 14 | 0.41 | 25 | 20 | 110 | 12 | 150 | YNd5 | hv | 0 | -9 | 9 | 0 | 1.5 | FALSE
63 MVA 110/10 kV | 0.04 | 22 | 0.32 | 63 | 10 | 110 | 18 | 150 | YNd5 | hv | 0 | -9 | 9 | 0 | 1.5 | FALSE
40 MVA 110/10 kV | 0.05 | 18 | 0.34 | 40 | 10 | 110 | 16.2 | 150 | YNd5 | hv | 0 | -9 | 9 | 0 | 1.5 | FALSE
25 MVA 110/10 kV | 0.07 | 14 | 0.41 | 25 | 10 | 110 | 12 | 150 | YNd5 | hv | 0 | -9 | 9 | 0 | 1.5 | FALSE
0.25 MVA 20/0.4 kV | 0.32 | 0.8 | 1.44 | 0.25 | 0.4 | 20 | 6 | 150 | Yzn5 | hv | 0 | -2 | 2 | 0 | 2.5 | FALSE
0.4 MVA 20/0.4 kV | 0.3375 | 1.35 | 1.425 | 0.4 | 0.4 | 20 | 6 | 150 | Dyn5 | hv | 0 | -2 | 2 | 0 | 2.5 | FALSE
0.63 MVA 20/0.4 kV | 0.2619 | 1.65 | 1.206 | 0.63 | 0.4 | 20 | 6 | 150 | Dyn5 | hv | 0 | -2 | 2 | 0 | 2.5 | FALSE
0.25 MVA 10/0.4 kV | 0.24 | 0.6 | 1.2 | 0.25 | 0.4 | 10 | 4 | 150 | Dyn5 | hv | 0 | -2 | 2 | 0 | 2.5 | FALSE
0.4 MVA 10/0.4 kV | 0.2375 | 0.95 | 1.325 | 0.4 | 0.4 | 10 | 4 | 150 | Dyn5 | hv | 0 | -2 | 2 | 0 | 2.5 | FALSE
0.63 MVA 10/0.4 kV | 0.1873 | 1.18 | 1.0794 | 0.63 | 0.4 | 10 | 4 | 150 | Dyn5 | hv | 0 | -2 | 2 | 0 | 2.5 | FALSE

## trafo3w_std_types
| sn_hv_mva | sn_mv_mva | sn_lv_mva | vn_hv_kv | vn_mv_kv | vn_lv_kv | vk_hv_percent | vk_mv_percent | vk_lv_percent | vkr_hv_percent | vkr_mv_percent | vkr_lv_percent | pfe_kw | i0_percent | shift_mv_degree | shift_lv_degree | vector_group | tap_side | tap_neutral | tap_min | tap_max | tap_step_percent
63/25/38 MVA 110/20/10 kV | 63 | 25 | 38 | 110 | 20 | 10 | 10.4 | 10.4 | 10.4 | 0.28 | 0.32 | 0.35 | 35 | 0.89 | 0 | 0 | YN0yn0yn0 | hv | 0 | -10 | 10 | 1.2
63/25/38 MVA 110/10/10 kV | 63 | 25 | 38 | 110 | 10 | 10 | 10.4 | 10.4 | 10.4 | 0.28 | 0.32 | 0.35 | 35 | 0.89 | 0 | 0 | YN0yn0yn0 | hv | 0 | -10 | 10 | 1.2

## fuse_std_types
| fuse_type | i_rated_a | t_avg | t_min | t_total | x_avg | x_min | x_total
HV 100A | HV 100A | 100 | 0 | [10.0, 3.64, 0.854, 0.281, 0.1, 0.0531, 0.022, 0.01] | [10.0, 4.267, 1.21, 0.403, 0.1, 0.058, 0.022, 0.01] | 0 | [300.0, 350.0, 450.0, 550.0, 700.0, 850.0, 1200.0, 1752.0] | [600.0, 700.0, 900.0, 1150.0, 1665.0, 2000.0, 3000.0, 4313.0]
HV 10A | HV 10A | 10 | 0 | [10.0, 1675.0, 0.344, 0.156, 0.1, 0.0417, 0.0171, 0.01] | [10.0, 1.3, 0.3, 0.155, 0.1, 0.0555, 0.023, 0.01] | 0 | [30.0, 32.0, 35.0, 37.0, 39.0, 50.0, 70.0, 88.0] | [60.0, 70.0, 80.0, 87.0, 94.0, 110.0, 150.0, 216.0]
HV 125A | HV 125A | 125 | 0 | [10.0, 1.82, 0.344, 0.1, 0.0467, 0.0269, 0.01] | [10.0, 2.478, 0.426, 0.1, 0.0427, 0.0211, 0.01] | 0 | [375.0, 500.0, 700.0, 925.0, 1200.0, 1500.0, 2341.0] | [750.0, 1000.0, 1500.0, 2200.0, 3000.0, 4000.0, 5765.0]
HV 160A | HV 160A | 160 | 0 | [10.0, 4.15, 1.03, 0.198, 0.1, 0.051, 0.0172, 0.01] | [10.0, 2.3, 0.734, 0.274, 0.1, 0.046, 0.0177, 0.01] | 0 | [480.0, 550.0, 700.0, 1000.0, 1260.0, 1600.0, 2500.0, 3227.0] | [960.0, 1300.0, 1700.0, 2200.0, 2996.0, 4000.0, 6000.0, 7946.0]
HV 16A | HV 16A | 16 | 0 | [10.0, 0.352, 0.164, 0.1, 0.0649, 0.0342, 0.01] | [10.0, 2.34, 0.722, 0.181, 0.1, 0.055, 0.0296, 0.01] | 0 | [48.0, 60.0, 65.0, 71.0, 80.0, 100.0, 162.0] | [96.0, 110.0, 125.0, 150.0, 168.0, 200.0, 250.0, 398.0]
HV 200A | HV 200A | 200 | 0 | [10.0, 4.267, 1.21, 0.403, 0.1, 0.058, 0.022, 0.01] | [10.0, 3.73, 1.654, 0.328, 0.1, 0.0531, 0.019, 0.01] | 0 | [600.0, 700.0, 900.0, 1150.0, 1665.0, 2000.0, 3000.0, 4313.0] | [1200.0, 1500.0, 1800.0, 2700.0, 3960.0, 5000.0, 7500.0, 10620.0]
HV 20A | HV 20A | 20 | 0 | [10.0, 1.3, 0.3, 0.155, 0.1, 0.0555, 0.023, 0.01] | [10.0, 1.3, 0.161, 0.1, 0.0611, 0.0399, 0.0141, 0.01] | 0 | [60.0, 70.0, 80.0, 87.0, 94.0, 110.0, 150.0, 216.0] | [120.0, 150.0, 200.0, 223.0, 260.0, 300.0, 450.0, 532.0]
HV 25A | HV 25A | 25 | 0 | [10.0, 2.512, 0.833, 0.299, 0.1, 0.0372, 0.0223, 0.01] | [10.0, 3.125, 0.597, 0.198, 0.1, 0.0378, 0.022, 0.01] | 0 | [75.0, 82.0, 90.0, 100.0, 124.0, 170.0, 200.0, 289.0] | [150.0, 170.0, 210.0, 250.0, 294.0, 400.0, 500.0, 711.0]
HV 31.5A | HV 31.5A | 31.5 | 0 | [10.0, 2.34, 0.722, 0.181, 0.1, 0.055, 0.0296, 0.01] | [10.0, 2.84, 0.368, 0.164, 0.1, 0.0621, 0.0378, 0.0195, 0.01] | 0 | [95.0, 110.0, 125.0, 150.0, 165.0, 200.0, 250.0, 390.0] | [189.0, 220.0, 300.0, 350.0, 393.0, 450.0, 530.0, 700.0, 960.0]
HV 40A | HV 40A | 40 | 0 | [10.0, 1.3, 0.161, 0.1, 0.0611, 0.0399, 0.0141, 0.01] | [10.0, 2.05, 0.369, 0.198, 0.1, 0.051, 0.0298, 0.01] | 0 | [120.0, 150.0, 200.0, 223.0, 260.0, 300.0, 450.0, 532.0] | [240.0, 300.0, 400.0, 450.0, 530.0, 650.0, 800.0, 1311.0]
HV 50A | HV 50A | 50 | 0 | [10.0, 3.215, 0.597, 0.198, 0.1, 0.0378, 0.022, 0.01] | [10.0, 3.64, 0.854, 0.281, 0.1, 0.0531, 0.022, 0.01] | 0 | [150.0, 170.0, 210.0, 250.0, 294.0, 400.0, 500.0, 711.0] | [300.0, 350.0, 450.0, 550.0, 700.0, 850.0, 1200.0, 1752.0]
HV 6.3A | HV 6.3A | 6.3 | 0 | [10.0, 1.39, 0.344, 0.168, 0.1, 0.056, 0.0263, 0.01] | [10.0, 1.711, 0.516, 0.198, 0.1, 0.0634, 0.0303, 0.01] | 0 | [19.0, 19.5, 20.4, 20.8, 22.0, 25.0, 32.0, 48.0] | [38.0, 40.0, 43.0, 48.0, 53.0, 60.0, 75.0, 118.0]
HV 63A | HV 63A | 63 | 0 | [10.0, 2.84, 0.368, 0.164, 0.1, 0.0621, 0.0378, 0.0195, 0.01] | [10.0, 1.82, 0.344, 0.1, 0.0467, 0.0269, 0.01] | 0 | [189.0, 220.0, 300.0, 350.0, 393.0, 450.0, 530.0, 700.0, 961.0] | [378.0, 500.0, 700.0, 934.0, 1200.0, 1500.0, 2366.0]
HV 80A | HV 80A | 80 | 0 | [10.0, 2.05, 0.369, 0.198, 0.1, 0.051, 0.0298, 0.01] | [10.0, 4.15, 1.03, 0.198, 0.1, 0.051, 0.0172, 0.01] | 0 | [240.0, 300.0, 400.0, 450.0, 530.0, 650.0, 800.0, 1311.0] | [480.0, 550.0, 700.0, 1000.0, 1260.0, 1600.0, 2500.0, 3227.0]
Siemens NH-1-100 | Siemens NH-1-100 | 100 | [5400.0, 2000.0, 400.0, 20.0, 1.0, 0.2, 0.012, 0.004] | 0 | 0 | [150.0, 190.0, 250.0, 430.0, 900.0, 1250.0, 2700.0, 3600.0] | 0 | 0
Siemens NH-1-125 | Siemens NH-1-125 | 125 | [4800.0, 120.0, 7.0, 0.1, 0.004] | 0 | 0 | [180.0, 400.0, 740.0, 2000.0, 4250.0] | 0 | 0
Siemens NH-1-16 | Siemens NH-1-16 | 16 | [4000.0, 400.0, 2.0, 0.1, 0.04, 0.01] | 0 | 0 | [26.0, 35.0, 75.0, 150.0, 200.0, 300.0] | 0 | 0
Siemens NH-1-160 | Siemens NH-1-160 | 160 | [4800.0, 120.0, 7.0, 0.1, 0.004] | 0 | 0 | [210.0, 500.0, 900.0, 2300.0, 5000.0] | 0 | 0
Siemens NH-1-25 | Siemens NH-1-25 | 25 | [4000.0, 1000.0, 10.0, 0.2, 0.02, 0.01] | 0 | 0 | [40.0, 50.0, 100.0, 210.0, 400.0, 500.0] | 0 | 0
Siemens NH-1-50 | Siemens NH-1-50 | 50 | [4000.0, 40.0, 4.0, 1.0, 0.02, 0.01] | 0 | 0 | [86.0, 200.0, 300.0, 400.0, 1000.0, 1280.0] | 0 | 0
Siemens NH-1-63 | Siemens NH-1-63 | 63 | [4000.0, 100.0, 10.0, 2.0, 0.04, 0.01] | 0 | 0 | [100.0, 200.0, 300.0, 400.0, 1000.0, 1500.0] | 0 | 0
Siemens NH-1-80 | Siemens NH-1-80 | 80 | [4800.0, 120.0, 7.0, 0.1, 0.01] | 0 | 0 | [150.58, 250.0, 450.0, 1150.0, 2470.0] | 0 | 0
Siemens NH-2-1000 | Siemens NH-2-1000 | 1000 | [4800.0, 120.0, 7.0, 0.1, 0.004] | 0 | 0 | [1900.0, 3500.0, 8400.0, 24000.0, 52000.0] | 0 | 0
Siemens NH-2-200 | Siemens NH-2-200 | 200 | [4800.0, 120.0, 7.0, 0.1, 0.004] | 0 | 0 | [280.0, 650.0, 1200.0, 3000.0, 7000.0] | 0 | 0
Siemens NH-2-224 | Siemens NH-2-224 | 224 | [4800.0, 120.0, 7.0, 0.2, 0.04, 0.004] | 0 | 0 | [400.0, 750.0, 1453.0, 3025.0, 4315.0, 7600.0] | 0 | 0
Siemens NH-2-250 | Siemens NH-2-250 | 250 | [4800.0, 120.0, 7.0, 0.1, 0.004] | 0 | 0 | [450.0, 800.0, 1650.0, 4000.0, 8500.0] | 0 | 0
Siemens NH-2-315 | Siemens NH-2-315 | 315 | [4800.0, 120.0, 7.0, 0.1, 0.004] | 0 | 0 | [550.0, 920.0, 1900.0, 5000.0, 11000.0] | 0 | 0
Siemens NH-2-355 | Siemens NH-2-355 | 355 | [4800.0, 120.0, 6.0, 0.1, 0.004] | 0 | 0 | [650.0, 1116.27, 2350.0, 5840.0, 12790.0] | 0 | 0
Siemens NH-2-400 | Siemens NH-2-400 | 400 | [4800.0, 120.0, 7.0, 0.1, 0.004] | 0 | 0 | [720.0, 1350.0, 2800.0, 6500.0, 15000.0] | 0 | 0
Siemens NH-2-425 | Siemens NH-2-425 | 425 | [4800.0, 120.0, 7.0, 0.1, 0.004] | 0 | 0 | [850.0, 1500.0, 3050.0, 7500.0, 16500.0] | 0 | 0
Siemens NH-2-630 | Siemens NH-2-630 | 630 | [4800.0, 120.0, 7.0, 0.1, 0.004] | 0 | 0 | [1200.0, 2000.0, 4800.0, 12000.0, 26000.0] | 0 | 0

## dtypes
| element | column | dtype
0 | bus | name | object
1 | bus | vn_kv | float64
2 | bus | type | object
3 | bus | zone | object
4 | bus | in_service | bool
5 | load | name | object
6 | load | bus | uint32
7 | load | p_mw | float64
8 | load | q_mvar | float64
9 | load | const_z_percent | float64
10 | load | const_i_percent | float64
11 | load | sn_mva | float64
12 | load | scaling | float64
13 | load | in_service | bool
14 | load | type | object
15 | ext_grid | name | object
16 | ext_grid | bus | uint32
17 | ext_grid | vm_pu | float64
18 | ext_grid | va_degree | float64
19 | ext_grid | slack_weight | float64
20 | ext_grid | in_service | bool
21 | line | name | object
22 | line | std_type | object
23 | line | from_bus | uint32
24 | line | to_bus | uint32
25 | line | length_km | float64
26 | line | r_ohm_per_km | float64
27 | line | x_ohm_per_km | float64
28 | line | c_nf_per_km | float64
29 | line | g_us_per_km | float64
30 | line | max_i_ka | float64
31 | line | df | float64
32 | line | parallel | uint32
33 | line | type | object
34 | line | in_service | bool
35 | trafo | name | object
36 | trafo | std_type | object
37 | trafo | hv_bus | uint32
38 | trafo | lv_bus | uint32
39 | trafo | sn_mva | float64
40 | trafo | vn_hv_kv | float64
41 | trafo | vn_lv_kv | float64
42 | trafo | vk_percent | float64
43 | trafo | vkr_percent | float64
44 | trafo | pfe_kw | float64
45 | trafo | i0_percent | float64
46 | trafo | shift_degree | float64
47 | trafo | tap_side | object
48 | trafo | tap_neutral | int32
49 | trafo | tap_min | int32
50 | trafo | tap_max | int32
51 | trafo | tap_step_percent | float64
52 | trafo | tap_step_degree | float64
53 | trafo | tap_pos | int32
54 | trafo | tap_phase_shifter | bool
55 | trafo | parallel | uint32
56 | trafo | df | float64
57 | trafo | in_service | bool
58 | line_geodata | coords | object
59 | bus_geodata | x | float64
60 | bus_geodata | y | float64
61 | bus_geodata | coords | object

## parameters
| version | format_version | converged | OPF_converged | name | f_hz | sn_mva
0 | 2.14.6 | 2.14.0 | FALSE | FALSE |  | 50 | 1