## bus
| name | vn_kv | type | zone | in_service
0 | bus_LV_351-417_0_5_node_0 | 0.4 | n |  | TRUE
1 | bus_LV_351-417_0_5_node_1 | 0.4 | n |  | TRUE
2 | bus_LV_351-417_0_5_node_12 | 0.4 | n |  | TRUE
3 | bus_LV_351-417_0_5_node_13 | 0.4 | n |  | TRUE
4 | bus_LV_351-417_0_5_node_2 | 0.4 | n |  | TRUE
5 | bus_LV_351-417_0_5_node_5 | 0.4 | n |  | TRUE
6 | bus_LV_351-417_0_5_node_19 | 0.4 | n |  | TRUE
7 | bus_LV_351-417_0_5_node_3 | 0.4 | n |  | TRUE
8 | bus_LV_351-417_0_5_node_107 | 0.4 | n |  | TRUE
9 | bus_LV_351-417_0_5_node_7 | 0.4 | n |  | TRUE
10 | bus_LV_351-417_0_5_node_8 | 0.4 | n |  | TRUE
11 | bus_LV_351-417_0_5_node_38 | 0.4 | n |  | TRUE
12 | bus_LV_351-417_0_5_node_6 | 0.4 | n |  | TRUE
13 | bus_LV_351-417_0_5_node_91 | 0.4 | n |  | TRUE
14 | bus_LV_351-417_0_5_node_101 | 0.4 | n |  | TRUE
15 | bus_LV_351-417_0_5_node_105 | 0.4 | n |  | TRUE
16 | bus_LV_351-417_0_5_node_106 | 0.4 | n |  | TRUE
17 | bus_LV_351-417_0_5_node_82 | 0.4 | n |  | TRUE
18 | bus_LV_351-417_0_5_node_81 | 0.4 | n |  | TRUE
19 | bus_LV_351-417_0_5_node_9 | 0.4 | n |  | TRUE
20 | bus_LV_351-417_0_5_node_21 | 0.4 | n |  | TRUE
21 | bus_LV_351-417_0_5_node_75 | 0.4 | n |  | TRUE
22 | bus_LV_351-417_0_5_node_10 | 0.4 | n |  | TRUE
23 | bus_LV_351-417_0_5_node_102 | 0.4 | n |  | TRUE
24 | bus_LV_351-417_0_5_node_11 | 0.4 | n |  | TRUE
25 | bus_LV_351-417_0_5_node_18 | 0.4 | n |  | TRUE
26 | bus_LV_351-417_0_5_node_90 | 0.4 | n |  | TRUE
27 | bus_LV_351-417_0_5_node_92 | 0.4 | n |  | TRUE
28 | bus_LV_351-417_0_5_node_88 | 0.4 | n |  | TRUE
29 | bus_LV_351-417_0_5_node_14 | 0.4 | n |  | TRUE
30 | bus_LV_351-417_0_5_node_15 | 0.4 | n |  | TRUE
31 | bus_LV_351-417_0_5_node_16 | 0.4 | n |  | TRUE
32 | bus_LV_351-417_0_5_node_20 | 0.4 | n |  | TRUE
33 | bus_LV_351-417_0_5_node_103 | 0.4 | n |  | TRUE
34 | bus_LV_351-417_0_5_node_22 | 0.4 | n |  | TRUE
35 | bus_LV_351-417_0_5_node_94 | 0.4 | n |  | TRUE
36 | bus_LV_351-417_0_5_node_17 | 0.4 | n |  | TRUE
37 | bus_LV_351-417_0_5_node_52 | 0.4 | n |  | TRUE
38 | bus_LV_351-417_0_5_node_51 | 0.4 | n |  | TRUE
39 | bus_LV_351-417_0_5_node_64 | 0.4 | n |  | TRUE
40 | bus_LV_351-417_0_5_node_39 | 0.4 | n |  | TRUE
41 | bus_LV_351-417_0_5_node_100 | 0.4 | n |  | TRUE
42 | bus_LV_351-417_0_5_node_84 | 0.4 | n |  | TRUE
43 | bus_LV_351-417_0_5_node_45 | 0.4 | n |  | TRUE
44 | bus_LV_351-417_0_5_node_47 | 0.4 | n |  | TRUE
45 | bus_LV_351-417_0_5_node_43 | 0.4 | n |  | TRUE
46 | bus_LV_351-417_0_5_node_73 | 0.4 | n |  | TRUE
47 | bus_LV_351-417_0_5_node_24 | 0.4 | n |  | TRUE
48 | bus_LV_351-417_0_5_node_83 | 0.4 | n |  | TRUE
49 | bus_LV_351-417_0_5_node_23 | 0.4 | n |  | TRUE
50 | bus_LV_351-417_0_5_node_87 | 0.4 | n |  | TRUE
51 | bus_LV_351-417_0_5_node_86 | 0.4 | n |  | TRUE
52 | bus_LV_351-417_0_5_node_26 | 0.4 | n |  | TRUE
53 | bus_LV_351-417_0_5_node_104 | 0.4 | n |  | TRUE
54 | bus_LV_351-417_0_5_node_29 | 0.4 | n |  | TRUE
55 | bus_LV_351-417_0_5_node_27 | 0.4 | n |  | TRUE
56 | bus_LV_351-417_0_5_node_80 | 0.4 | n |  | TRUE
57 | bus_LV_351-417_0_5_node_28 | 0.4 | n |  | TRUE
58 | bus_LV_351-417_0_5_node_79 | 0.4 | n |  | TRUE
59 | bus_LV_351-417_0_5_node_74 | 0.4 | n |  | TRUE
60 | bus_LV_351-417_0_5_node_49 | 0.4 | n |  | TRUE
61 | bus_LV_351-417_0_5_node_31 | 0.4 | n |  | TRUE
62 | bus_LV_351-417_0_5_node_58 | 0.4 | n |  | TRUE
63 | bus_LV_351-417_0_5_node_59 | 0.4 | n |  | TRUE
64 | bus_LV_351-417_0_5_node_37 | 0.4 | n |  | TRUE
65 | bus_LV_351-417_0_5_node_68 | 0.4 | n |  | TRUE
66 | bus_LV_351-417_0_5_node_41 | 0.4 | n |  | TRUE
67 | bus_LV_351-417_0_5_node_67 | 0.4 | n |  | TRUE
68 | bus_LV_351-417_0_5_node_76 | 0.4 | n |  | TRUE
69 | bus_LV_351-417_0_5_node_89 | 0.4 | n |  | TRUE
70 | bus_LV_351-417_0_5_node_95 | 0.4 | n |  | TRUE
71 | bus_LV_351-417_0_5_node_96 | 0.4 | n |  | TRUE
72 | bus_LV_351-417_0_5_node_61 | 0.4 | n |  | TRUE
73 | bus_LV_351-417_0_5_node_62 | 0.4 | n |  | TRUE
74 | bus_LV_351-417_0_5_node_60 | 0.4 | n |  | TRUE
75 | bus_LV_351-417_0_5_node_63 | 0.4 | n |  | TRUE
76 | bus_LV_351-417_0_5_node_85 | 0.4 | n |  | TRUE
77 | bus_LV_351-417_0_5_node_93 | 0.4 | n |  | TRUE
78 | bus_LV_351-417_0_5_node_66 | 0.4 | n |  | TRUE
79 | bus_LV_351-417_0_5_node_48 | 0.4 | n |  | TRUE
80 | bus_LV_351-417_0_5_node_55 | 0.4 | n |  | TRUE
81 | bus_LV_351-417_0_5_node_42 | 0.4 | n |  | TRUE
82 | bus_LV_351-417_0_5_node_40 | 0.4 | n |  | TRUE
83 | bus_LV_351-417_0_5_node_50 | 0.4 | n |  | TRUE
84 | bus_LV_351-417_0_5_node_77 | 0.4 | n |  | TRUE
85 | bus_LV_351-417_0_5_node_44 | 0.4 | n |  | TRUE
86 | bus_LV_351-417_0_5_node_46 | 0.4 | n |  | TRUE
87 | bus_LV_351-417_0_5_node_69 | 0.4 | n |  | TRUE
88 | bus_LV_351-417_0_5_node_70 | 0.4 | n |  | TRUE
89 | bus_LV_351-417_0_5_node_53 | 0.4 | n |  | TRUE
90 | bus_LV_351-417_0_5_node_54 | 0.4 | n |  | TRUE
91 | bus_LV_351-417_0_5_node_56 | 0.4 | n |  | TRUE
92 | bus_LV_351-417_0_5_node_57 | 0.4 | n |  | TRUE
93 | bus_LV_351-417_0_5_node_65 | 0.4 | n |  | TRUE
94 | bus_LV_351-417_0_5_node_71 | 0.4 | n |  | TRUE
95 | bus_LV_351-417_0_5_node_72 | 0.4 | n |  | TRUE
96 | bus_LV_351-417_0_5_node_78 | 0.4 | n |  | TRUE
97 | bus_LV_351-417_0_5_node_99 | 0.4 | n |  | TRUE
98 | bus_LV_351-417_0_5_node_98 | 0.4 | n |  | TRUE
99 | bus_LV_351-417_0_5_node_97 | 0.4 | n |  | TRUE
100 | bus_MV_604_0_node_70 | 20 | n |  | TRUE

## load
| name | bus | p_mw | q_mvar | const_z_percent | const_i_percent | sn_mva | scaling | in_service | type
0 | LV_351-417_0_5_load_0 | 0 | 0.0050364 | 0.0012622 | 0 | 0 |  | 1 | TRUE | wye
1 | LV_351-417_0_5_load_19 | 6 | 0.0027841 | 0.00069775 | 0 | 0 |  | 1 | TRUE | wye
2 | LV_351-417_0_5_load_107 | 8 | 0.0066255 | 0.0016605 | 0 | 0 |  | 1 | TRUE | wye
3 | LV_351-417_0_5_load_38 | 11 | 0.0023114 | 0.0005793 | 0 | 0 |  | 1 | TRUE | wye
4 | LV_351-417_0_5_load_101 | 14 | 0.0039499 | 0.00098993 | 0 | 0 |  | 1 | TRUE | wye
5 | LV_351-417_0_5_load_105 | 15 | 0.021633 | 0.0054218 | 0 | 0 |  | 1 | TRUE | wye
6 | LV_351-417_0_5_load_106 | 16 | 0.0045482 | 0.0011399 | 0 | 0 |  | 1 | TRUE | wye
7 | LV_351-417_0_5_load_82 | 17 | 0.0058932 | 0.001477 | 0 | 0 |  | 1 | TRUE | wye
8 | LV_351-417_0_5_load_81 | 18 | 0.0089682 | 0.0022477 | 0 | 0 |  | 1 | TRUE | wye
9 | LV_351-417_0_5_load_75 | 21 | 0.013283 | 0.0033291 | 0 | 0 |  | 1 | TRUE | wye
10 | LV_351-417_0_5_load_102 | 23 | 0.027006 | 0.0067683 | 0 | 0 |  | 1 | TRUE | wye
11 | LV_351-417_0_5_load_90 | 26 | 0.014381 | 0.0036043 | 0 | 0 |  | 1 | TRUE | wye
12 | LV_351-417_0_5_load_92 | 27 | 0.0038751 | 0.0009712 | 0 | 0 |  | 1 | TRUE | wye
13 | LV_351-417_0_5_load_20 | 32 | 0.0071434 | 0.0017903 | 0 | 0 |  | 1 | TRUE | wye
14 | LV_351-417_0_5_load_103 | 33 | 0.0030829 | 0.00077264 | 0 | 0 |  | 1 | TRUE | wye
15 | LV_351-417_0_5_load_94 | 35 | 0.003228 | 0.00080902 | 0 | 0 |  | 1 | TRUE | wye
16 | LV_351-417_0_5_load_51 | 38 | 0.020509 | 0.0051399 | 0 | 0 |  | 1 | TRUE | wye
17 | LV_351-417_0_5_load_64 | 39 | 0.0054028 | 0.0013541 | 0 | 0 |  | 1 | TRUE | wye
18 | LV_351-417_0_5_load_39 | 40 | 0.0030828 | 0.00077261 | 0 | 0 |  | 1 | TRUE | wye
19 | LV_351-417_0_5_load_100 | 41 | 0.0049254 | 0.0012344 | 0 | 0 |  | 1 | TRUE | wye
20 | LV_351-417_0_5_load_84 | 42 | 0.012862 | 0.0032236 | 0 | 0 |  | 1 | TRUE | wye
21 | LV_351-417_0_5_load_47 | 44 | 0.012623 | 0.0031637 | 0 | 0 |  | 1 | TRUE | wye
22 | LV_351-417_0_5_load_43 | 45 | 0.011174 | 0.0028004 | 0 | 0 |  | 1 | TRUE | wye
23 | LV_351-417_0_5_load_83 | 48 | 0.0068266 | 0.0017109 | 0 | 0 |  | 1 | TRUE | wye
24 | LV_351-417_0_5_load_87 | 50 | 0.03039 | 0.0076165 | 0 | 0 |  | 1 | TRUE | wye
25 | LV_351-417_0_5_load_86 | 51 | 0.0087427 | 0.0021911 | 0 | 0 |  | 1 | TRUE | wye
26 | LV_351-417_0_5_load_104 | 53 | 0.020353 | 0.0051009 | 0 | 0 |  | 1 | TRUE | wye
27 | LV_351-417_0_5_load_80 | 56 | 0.0055898 | 0.0014009 | 0 | 0 |  | 1 | TRUE | wye
28 | LV_351-417_0_5_load_79 | 58 | 0.003498 | 0.00087667 | 0 | 0 |  | 1 | TRUE | wye
29 | LV_351-417_0_5_load_49 | 60 | 0.006075 | 0.0015225 | 0 | 0 |  | 1 | TRUE | wye
30 | LV_351-417_0_5_load_58 | 62 | 0.0066484 | 0.0016663 | 0 | 0 |  | 1 | TRUE | wye
31 | LV_351-417_0_5_load_59 | 63 | 0.0066506 | 0.0016668 | 0 | 0 |  | 1 | TRUE | wye
32 | LV_351-417_0_5_load_68 | 65 | 0.0095816 | 0.0024014 | 0 | 0 |  | 1 | TRUE | wye
33 | LV_351-417_0_5_load_41 | 66 | 0.0040781 | 0.0010221 | 0 | 0 |  | 1 | TRUE | wye
34 | LV_351-417_0_5_load_67 | 67 | 0.020522 | 0.0051433 | 0 | 0 |  | 1 | TRUE | wye
35 | LV_351-417_0_5_load_76 | 68 | 0.013189 | 0.0033054 | 0 | 0 |  | 1 | TRUE | wye
36 | LV_351-417_0_5_load_89 | 69 | 0.0059463 | 0.0014903 | 0 | 0 |  | 1 | TRUE | wye
37 | LV_351-417_0_5_load_96 | 71 | 0.0046544 | 0.0011665 | 0 | 0 |  | 1 | TRUE | wye
38 | LV_351-417_0_5_load_61 | 72 | 0.01219 | 0.0030551 | 0 | 0 |  | 1 | TRUE | wye
39 | LV_351-417_0_5_load_62 | 73 | 0.0067998 | 0.0017042 | 0 | 0 |  | 1 | TRUE | wye
40 | LV_351-417_0_5_load_60 | 74 | 0.012202 | 0.003058 | 0 | 0 |  | 1 | TRUE | wye
41 | LV_351-417_0_5_load_63 | 75 | 0.011581 | 0.0029024 | 0 | 0 |  | 1 | TRUE | wye
42 | LV_351-417_0_5_load_85 | 76 | 0.0079415 | 0.0019903 | 0 | 0 |  | 1 | TRUE | wye
43 | LV_351-417_0_5_load_93 | 77 | 0.01302 | 0.0032631 | 0 | 0 |  | 1 | TRUE | wye
44 | LV_351-417_0_5_load_48 | 79 | 0.0060771 | 0.0015231 | 0 | 0 |  | 1 | TRUE | wye
45 | LV_351-417_0_5_load_42 | 81 | 0.0033731 | 0.00084538 | 0 | 0 |  | 1 | TRUE | wye
46 | LV_351-417_0_5_load_40 | 82 | 0.0070234 | 0.0017602 | 0 | 0 |  | 1 | TRUE | wye
47 | LV_351-417_0_5_load_50 | 83 | 0.0040692 | 0.0010198 | 0 | 0 |  | 1 | TRUE | wye
48 | LV_351-417_0_5_load_77 | 84 | 0.0095333 | 0.0023893 | 0 | 0 |  | 1 | TRUE | wye
49 | LV_351-417_0_5_load_44 | 85 | 0.011036 | 0.0027659 | 0 | 0 |  | 1 | TRUE | wye
50 | LV_351-417_0_5_load_46 | 86 | 0.017345 | 0.004347 | 0 | 0 |  | 1 | TRUE | wye
51 | LV_351-417_0_5_load_70 | 88 | 0.019646 | 0.0049237 | 0 | 0 |  | 1 | TRUE | wye
52 | LV_351-417_0_5_load_53 | 89 | 0.0041833 | 0.0010484 | 0 | 0 |  | 1 | TRUE | wye
53 | LV_351-417_0_5_load_54 | 90 | 0.001952 | 0.00048922 | 0 | 0 |  | 1 | TRUE | wye
54 | LV_351-417_0_5_load_56 | 91 | 0.0046388 | 0.0011626 | 0 | 0 |  | 1 | TRUE | wye
55 | LV_351-417_0_5_load_57 | 92 | 0.0078489 | 0.0019671 | 0 | 0 |  | 1 | TRUE | wye
56 | LV_351-417_0_5_load_65 | 93 | 0.0078707 | 0.0019726 | 0 | 0 |  | 1 | TRUE | wye
57 | LV_351-417_0_5_load_71 | 94 | 0.025186 | 0.0063121 | 0 | 0 |  | 1 | TRUE | wye
58 | LV_351-417_0_5_load_78 | 96 | 0.0096418 | 0.0024165 | 0 | 0 |  | 1 | TRUE | wye
59 | LV_351-417_0_5_load_99 | 97 | 0.0052269 | 0.00131 | 0 | 0 |  | 1 | TRUE | wye
60 | LV_351-417_0_5_load_97 | 99 | 0.0046591 | 0.0011677 | 0 | 0 |  | 1 | TRUE | wye

## ext_grid
| name | bus | vm_pu | va_degree | slack_weight | in_service
0 |  | 86 | 1 | 0 | 1 | TRUE

## line
| name | std_type | from_bus | to_bus | length_km | r_ohm_per_km | x_ohm_per_km | c_nf_per_km | g_us_per_km | max_i_ka | df | parallel | type | in_service
0 | LV_351-417_0_5_line_0 |  | 0 | 1 | 0.014722 | 0.125 | 0.08 | 261 | 0 | 0.364 | 1 | 1 | cs | TRUE
1 | LV_351-417_0_5_line_1 |  | 1 | 2 | 0.018926 | 0.125 | 0.08 | 261 | 0 | 0.364 | 1 | 1 | cs | TRUE
2 | LV_351-417_0_5_line_2 |  | 1 | 3 | 0.040768 | 0.125 | 0.08 | 261 | 0 | 0.364 | 1 | 1 | cs | TRUE
3 | LV_351-417_0_5_line_3 |  | 2 | 13 | 0.014548 | 0.125 | 0.08 | 261 | 0 | 0.364 | 1 | 1 | cs | TRUE
4 | LV_351-417_0_5_line_4 |  | 2 | 27 | 0.003957 | 0.125 | 0.08 | 261 | 0 | 0.364 | 1 | 1 | cs | TRUE
5 | LV_351-417_0_5_line_5 |  | 3 | 28 | 0.01553 | 0.125 | 0.08 | 261 | 0 | 0.364 | 1 | 1 | cs | TRUE
6 | LV_351-417_0_5_line_6 |  | 4 | 5 | 0.023624 | 0.125 | 0.08 | 261 | 0 | 0.364 | 1 | 1 | cs | TRUE
7 | LV_351-417_0_5_line_7 |  | 4 | 6 | 0.00066814 | 0.125 | 0.08 | 261 | 0 | 0.364 | 1 | 1 | cs | TRUE
8 | LV_351-417_0_5_line_8 |  | 5 | 11 | 0.024248 | 0.125 | 0.08 | 261 | 0 | 0.364 | 1 | 1 | cs | TRUE
9 | LV_351-417_0_5_line_9 |  | 7 | 8 | 0.017257 | 0.125 | 0.08 | 261 | 0 | 0.364 | 1 | 1 | cs | TRUE
10 | LV_351-417_0_5_line_10 |  | 7 | 9 | 0.088454 | 0.125 | 0.08 | 261 | 0 | 0.364 | 1 | 1 | cs | TRUE
11 | LV_351-417_0_5_line_11 |  | 7 | 10 | 0.046899 | 0.125 | 0.08 | 261 | 0 | 0.364 | 1 | 1 | cs | TRUE
12 | LV_351-417_0_5_line_12 |  | 9 | 15 | 0.008302 | 0.125 | 0.08 | 261 | 0 | 0.364 | 1 | 1 | cs | TRUE
13 | LV_351-417_0_5_line_13 |  | 9 | 16 | 0.026557 | 0.125 | 0.08 | 261 | 0 | 0.364 | 1 | 1 | cs | TRUE
14 | LV_351-417_0_5_line_14 |  | 10 | 17 | 0.013779 | 0.125 | 0.08 | 261 | 0 | 0.364 | 1 | 1 | cs | TRUE
15 | LV_351-417_0_5_line_15 |  | 10 | 18 | 0.017472 | 0.125 | 0.08 | 261 | 0 | 0.364 | 1 | 1 | cs | TRUE
16 | LV_351-417_0_5_line_16 |  | 10 | 12 | 0.032416 | 0.125 | 0.08 | 261 | 0 | 0.364 | 1 | 1 | cs | TRUE
17 | LV_351-417_0_5_line_17 |  | 11 | 34 | 0.010105 | 0.125 | 0.08 | 261 | 0 | 0.364 | 1 | 1 | cs | TRUE
18 | LV_351-417_0_5_line_18 |  | 12 | 13 | 0.012985 | 0.125 | 0.08 | 261 | 0 | 0.364 | 1 | 1 | cs | TRUE
19 | LV_351-417_0_5_line_19 |  | 12 | 14 | 0.004304 | 0.125 | 0.08 | 261 | 0 | 0.364 | 1 | 1 | cs | TRUE
20 | LV_351-417_0_5_line_20 |  | 13 | 41 | 0.004084 | 0.125 | 0.08 | 261 | 0 | 0.364 | 1 | 1 | cs | TRUE
21 | LV_351-417_0_5_line_21 |  | 17 | 42 | 0.010023 | 0.125 | 0.08 | 261 | 0 | 0.364 | 1 | 1 | cs | TRUE
22 | LV_351-417_0_5_line_22 |  | 18 | 46 | 0.007686 | 0.125 | 0.08 | 261 | 0 | 0.364 | 1 | 1 | cs | TRUE
23 | LV_351-417_0_5_line_23 |  | 19 | 20 | 0.033289 | 0.125 | 0.08 | 261 | 0 | 0.364 | 1 | 1 | cs | TRUE
24 | LV_351-417_0_5_line_24 |  | 19 | 21 | 0.032098 | 0.125 | 0.08 | 261 | 0 | 0.364 | 1 | 1 | cs | TRUE
25 | LV_351-417_0_5_line_25 |  | 20 | 32 | 0.0077534 | 0.125 | 0.08 | 261 | 0 | 0.364 | 1 | 1 | cs | TRUE
26 | LV_351-417_0_5_line_26 |  | 20 | 47 | 0.023887 | 0.125 | 0.08 | 261 | 0 | 0.364 | 1 | 1 | cs | TRUE
27 | LV_351-417_0_5_line_27 |  | 21 | 68 | 0.0056142 | 0.125 | 0.08 | 261 | 0 | 0.364 | 1 | 1 | cs | TRUE
28 | LV_351-417_0_5_line_28 |  | 22 | 23 | 0.018394 | 0.125 | 0.08 | 261 | 0 | 0.364 | 1 | 1 | cs | TRUE
29 | LV_351-417_0_5_line_29 |  | 22 | 24 | 0.030959 | 0.125 | 0.08 | 261 | 0 | 0.364 | 1 | 1 | cs | TRUE
30 | LV_351-417_0_5_line_30 |  | 24 | 25 | 0.028691 | 0.125 | 0.08 | 261 | 0 | 0.364 | 1 | 1 | cs | TRUE
31 | LV_351-417_0_5_line_31 |  | 24 | 26 | 0.056198 | 0.125 | 0.08 | 261 | 0 | 0.364 | 1 | 1 | cs | TRUE
32 | LV_351-417_0_5_line_32 |  | 25 | 39 | 0.055819 | 0.125 | 0.08 | 261 | 0 | 0.364 | 1 | 3 | cs | TRUE
33 | LV_351-417_0_5_line_33 |  | 26 | 69 | 0.018015 | 0.125 | 0.08 | 261 | 0 | 0.364 | 1 | 1 | cs | TRUE
34 | LV_351-417_0_5_line_34 |  | 28 | 70 | 0.01503 | 0.125 | 0.08 | 261 | 0 | 0.364 | 1 | 1 | cs | TRUE
35 | LV_351-417_0_5_line_35 |  | 28 | 71 | 0.004687 | 0.125 | 0.08 | 261 | 0 | 0.364 | 1 | 1 | cs | TRUE
36 | LV_351-417_0_5_line_36 |  | 29 | 30 | 0.018116 | 0.125 | 0.08 | 261 | 0 | 0.364 | 1 | 1 | cs | TRUE
37 | LV_351-417_0_5_line_37 |  | 29 | 31 | 0.06297 | 0.125 | 0.08 | 261 | 0 | 0.364 | 1 | 1 | cs | TRUE
38 | LV_351-417_0_5_line_38 |  | 29 | 32 | 0.019211 | 0.125 | 0.08 | 261 | 0 | 0.364 | 1 | 1 | cs | TRUE
39 | LV_351-417_0_5_line_39 |  | 30 | 33 | 0.002014 | 0.125 | 0.08 | 261 | 0 | 0.364 | 1 | 1 | cs | TRUE
40 | LV_351-417_0_5_line_40 |  | 30 | 34 | 0.041152 | 0.125 | 0.08 | 261 | 0 | 0.364 | 1 | 1 | cs | TRUE
41 | LV_351-417_0_5_line_41 |  | 31 | 35 | 0.007139 | 0.125 | 0.08 | 261 | 0 | 0.364 | 1 | 1 | cs | TRUE
42 | LV_351-417_0_5_line_42 |  | 34 | 40 | 0.0097162 | 0.125 | 0.08 | 261 | 0 | 0.364 | 1 | 1 | cs | TRUE
43 | LV_351-417_0_5_line_43 |  | 36 | 37 | 0.004138 | 0.125 | 0.08 | 261 | 0 | 0.364 | 1 | 1 | cs | TRUE
44 | LV_351-417_0_5_line_44 |  | 36 | 38 | 0.0062179 | 0.125 | 0.08 | 261 | 0 | 0.364 | 1 | 1 | cs | TRUE
45 | LV_351-417_0_5_line_45 |  | 37 | 72 | 0.016428 | 0.125 | 0.08 | 261 | 0 | 0.364 | 1 | 4 | cs | TRUE
46 | LV_351-417_0_5_line_46 |  | 37 | 73 | 0.029943 | 0.125 | 0.08 | 261 | 0 | 0.364 | 1 | 4 | cs | TRUE
47 | LV_351-417_0_5_line_47 |  | 37 | 74 | 0.015194 | 0.125 | 0.08 | 261 | 0 | 0.364 | 1 | 4 | cs | TRUE
48 | LV_351-417_0_5_line_48 |  | 39 | 75 | 0.025535 | 0.125 | 0.08 | 261 | 0 | 0.364 | 1 | 4 | cs | TRUE
49 | LV_351-417_0_5_line_49 |  | 43 | 44 | 0.032476 | 0.125 | 0.08 | 261 | 0 | 0.364 | 1 | 4 | cs | TRUE
50 | LV_351-417_0_5_line_50 |  | 43 | 45 | 0.0023184 | 0.125 | 0.08 | 261 | 0 | 0.364 | 1 | 4 | cs | TRUE
51 | LV_351-417_0_5_line_51 |  | 44 | 87 | 0.016607 | 0.125 | 0.08 | 261 | 0 | 0.364 | 1 | 4 | cs | TRUE
52 | LV_351-417_0_5_line_52 |  | 45 | 85 | 0.020157 | 0.125 | 0.08 | 261 | 0 | 0.364 | 1 | 4 | cs | TRUE
53 | LV_351-417_0_5_line_53 |  | 46 | 86 | 0.022586 | 0.125 | 0.08 | 261 | 0 | 0.364 | 1 | 1 | cs | TRUE
54 | LV_351-417_0_5_line_54 |  | 47 | 48 | 0.032914 | 0.125 | 0.08 | 261 | 0 | 0.364 | 1 | 1 | cs | TRUE
55 | LV_351-417_0_5_line_55 |  | 47 | 49 | 0.025237 | 0.125 | 0.08 | 261 | 0 | 0.364 | 1 | 1 | cs | TRUE
56 | LV_351-417_0_5_line_56 |  | 48 | 54 | 0.035577 | 0.125 | 0.08 | 261 | 0 | 0.364 | 1 | 2 | cs | TRUE
57 | LV_351-417_0_5_line_57 |  | 49 | 50 | 0.016347 | 0.125 | 0.08 | 261 | 0 | 0.364 | 1 | 1 | cs | TRUE
58 | LV_351-417_0_5_line_58 |  | 49 | 51 | 0.031545 | 0.125 | 0.08 | 261 | 0 | 0.364 | 1 | 1 | cs | TRUE
59 | LV_351-417_0_5_line_59 |  | 51 | 76 | 0.016496 | 0.125 | 0.08 | 261 | 0 | 0.364 | 1 | 1 | cs | TRUE
60 | LV_351-417_0_5_line_60 |  | 52 | 53 | 0.011145 | 0.125 | 0.08 | 261 | 0 | 0.364 | 1 | 1 | cs | TRUE
61 | LV_351-417_0_5_line_61 |  | 52 | 54 | 0.020111 | 0.125 | 0.08 | 261 | 0 | 0.364 | 1 | 1 | cs | TRUE
62 | LV_351-417_0_5_line_62 |  | 54 | 59 | 0.020166 | 0.125 | 0.08 | 261 | 0 | 0.364 | 1 | 2 | cs | TRUE
63 | LV_351-417_0_5_line_63 |  | 55 | 56 | 0.0090612 | 0.125 | 0.08 | 261 | 0 | 0.364 | 1 | 1 | cs | TRUE
64 | LV_351-417_0_5_line_64 |  | 55 | 57 | 0.033339 | 0.125 | 0.08 | 261 | 0 | 0.364 | 1 | 1 | cs | TRUE
65 | LV_351-417_0_5_line_65 |  | 55 | 58 | 0.013536 | 0.125 | 0.08 | 261 | 0 | 0.364 | 1 | 1 | cs | TRUE
66 | LV_351-417_0_5_line_66 |  | 57 | 59 | 0.021252 | 0.125 | 0.08 | 261 | 0 | 0.364 | 1 | 1 | cs | TRUE
67 | LV_351-417_0_5_line_67 |  | 57 | 60 | 0.012636 | 0.125 | 0.08 | 261 | 0 | 0.364 | 1 | 1 | cs | TRUE
68 | LV_351-417_0_5_line_68 |  | 59 | 77 | 0.006039 | 0.125 | 0.08 | 261 | 0 | 0.364 | 1 | 1 | cs | TRUE
69 | LV_351-417_0_5_line_69 |  | 59 | 78 | 0.01695 | 0.125 | 0.08 | 261 | 0 | 0.364 | 1 | 4 | cs | TRUE
70 | LV_351-417_0_5_line_70 |  | 60 | 79 | 0.011971 | 0.125 | 0.08 | 261 | 0 | 0.364 | 1 | 1 | cs | TRUE
71 | LV_351-417_0_5_line_71 |  | 61 | 62 | 0.031399 | 0.125 | 0.08 | 261 | 0 | 0.364 | 1 | 4 | cs | TRUE
72 | LV_351-417_0_5_line_72 |  | 61 | 63 | 0.014432 | 0.125 | 0.08 | 261 | 0 | 0.364 | 1 | 4 | cs | TRUE
73 | LV_351-417_0_5_line_73 |  | 62 | 80 | 0.015274 | 0.125 | 0.08 | 261 | 0 | 0.364 | 1 | 4 | cs | TRUE
74 | LV_351-417_0_5_line_74 |  | 63 | 74 | 0.030015 | 0.125 | 0.08 | 261 | 0 | 0.364 | 1 | 4 | cs | TRUE
75 | LV_351-417_0_5_line_75 |  | 64 | 65 | 0.011857 | 0.125 | 0.08 | 261 | 0 | 0.364 | 1 | 1 | cs | TRUE
76 | LV_351-417_0_5_line_76 |  | 64 | 66 | 0.039897 | 0.125 | 0.08 | 261 | 0 | 0.364 | 1 | 1 | cs | TRUE
77 | LV_351-417_0_5_line_77 |  | 64 | 67 | 0.025109 | 0.125 | 0.08 | 261 | 0 | 0.364 | 1 | 1 | cs | TRUE
78 | LV_351-417_0_5_line_78 |  | 65 | 84 | 0.014943 | 0.125 | 0.08 | 261 | 0 | 0.364 | 1 | 1 | cs | TRUE
79 | LV_351-417_0_5_line_79 |  | 66 | 82 | 0.0098368 | 0.125 | 0.08 | 261 | 0 | 0.364 | 1 | 1 | cs | TRUE
80 | LV_351-417_0_5_line_80 |  | 69 | 96 | 0.051197 | 0.125 | 0.08 | 261 | 0 | 0.364 | 1 | 1 | cs | TRUE
81 | LV_351-417_0_5_line_81 |  | 70 | 97 | 0.004728 | 0.125 | 0.08 | 261 | 0 | 0.364 | 1 | 1 | cs | TRUE
82 | LV_351-417_0_5_line_82 |  | 70 | 98 | 0.014827 | 0.125 | 0.08 | 261 | 0 | 0.364 | 1 | 1 | cs | TRUE
83 | LV_351-417_0_5_line_83 |  | 72 | 75 | 0.020676 | 0.125 | 0.08 | 261 | 0 | 0.364 | 1 | 4 | cs | TRUE
84 | LV_351-417_0_5_line_84 |  | 73 | 87 | 0.00076591 | 0.125 | 0.08 | 261 | 0 | 0.364 | 1 | 4 | cs | TRUE
85 | LV_351-417_0_5_line_85 |  | 78 | 93 | 0.030459 | 0.125 | 0.08 | 261 | 0 | 0.364 | 1 | 4 | cs | TRUE
86 | LV_351-417_0_5_line_86 |  | 79 | 83 | 0.018804 | 0.125 | 0.08 | 261 | 0 | 0.364 | 1 | 1 | cs | TRUE
87 | LV_351-417_0_5_line_87 |  | 80 | 92 | 0.01274 | 0.125 | 0.08 | 261 | 0 | 0.364 | 1 | 4 | cs | TRUE
88 | LV_351-417_0_5_line_88 |  | 80 | 89 | 0.0054459 | 0.125 | 0.08 | 261 | 0 | 0.364 | 1 | 1 | cs | TRUE
89 | LV_351-417_0_5_line_89 |  | 81 | 82 | 0.0077707 | 0.125 | 0.08 | 261 | 0 | 0.364 | 1 | 1 | cs | TRUE
90 | LV_351-417_0_5_line_90 |  | 84 | 96 | 0.014944 | 0.125 | 0.08 | 261 | 0 | 0.364 | 1 | 1 | cs | TRUE
91 | LV_351-417_0_5_line_91 |  | 85 | 86 | 0.020232 | 0.125 | 0.08 | 261 | 0 | 0.364 | 1 | 4 | cs | TRUE
92 | LV_351-417_0_5_line_92 |  | 87 | 88 | 0.025544 | 0.125 | 0.08 | 261 | 0 | 0.364 | 1 | 1 | cs | TRUE
93 | LV_351-417_0_5_line_93 |  | 88 | 95 | 0.014637 | 0.125 | 0.08 | 261 | 0 | 0.364 | 1 | 1 | cs | TRUE
94 | LV_351-417_0_5_line_94 |  | 89 | 90 | 0.015005 | 0.125 | 0.08 | 261 | 0 | 0.364 | 1 | 1 | cs | TRUE
95 | LV_351-417_0_5_line_95 |  | 90 | 91 | 0.0053826 | 0.125 | 0.08 | 261 | 0 | 0.364 | 1 | 1 | cs | TRUE
96 | LV_351-417_0_5_line_96 |  | 92 | 93 | 0.020781 | 0.125 | 0.08 | 261 | 0 | 0.364 | 1 | 4 | cs | TRUE
97 | LV_351-417_0_5_line_97 |  | 94 | 95 | 0.024944 | 0.125 | 0.08 | 261 | 0 | 0.364 | 1 | 1 | cs | TRUE
98 | LV_351-417_0_5_line_98 |  | 98 | 99 | 0.004652 | 0.125 | 0.08 | 261 | 0 | 0.364 | 1 | 1 | cs | TRUE

## trafo
| name | std_type | hv_bus | lv_bus | sn_mva | vn_hv_kv | vn_lv_kv | vk_percent | vkr_percent | pfe_kw | i0_percent | shift_degree | tap_side | tap_neutral | tap_min | tap_max | tap_step_percent | tap_step_degree | tap_pos | tap_phase_shifter | parallel | df | in_service
0 | LV_351-417_0_5_trafo_46 | 0.63 MVA 20/0.4 kV | 100 | 86 | 0.63 | 20 | 0.4 | 6 | 1.206 | 1.65 | 0.2619 | 150 | hv | 0 | -2 | 2 | 2.5 | 0 | 0 | FALSE | 1 | 1 | TRUE

## line_geodata
| x0 | y0 | x1 | y1 | x2 | y2 | x3 | y3 | x4 | y4 | x5 | y5 | x6 | y6 | x7 | y7 | x8 | y8 | x9 | y9 | x10 | y10 | x11 | y11 | x12 | y12 | x13 | y13 | x14 | y14 | x15 | y15 | x16 | y16
0 | 2596993.7876 | 1198959.1842 | 2596994.3816 | 1198959.3728 | 2596995.0136 | 1198959.4948 | 2596995.775 | 1198959.5389 | 2596996.6277 | 1198959.494 | 2596997.3738 | 1198959.3379 | 2596998.0894 | 1198959.0152 | 2597007.1726 | 1198954.1763
1 | 2596993.7876 | 1198959.1842 | 2596995.7166 | 1198964.4193 | 2596997.6986 | 1198968.9651 | 2597001.1211 | 1198976.623
2 | 2596993.7876 | 1198959.1842 | 2596995.7166 | 1198964.4193 | 2597026.8492 | 1198948.0168
3 | 2597001.1211 | 1198976.623 | 2597004.3535 | 1198984.4589 | 2597006.5949 | 1198990.1052
4 | 2597004.6302 | 1198974.7758 | 2597001.1211 | 1198976.623
5 | 2597026.8492 | 1198948.0168 | 2597033.1379 | 1198962.2212
6 | 2597094.9717 | 1198918.6334 | 2597072.5981 | 1198926.4043
7 | 2597072.5981 | 1198926.4043 | 2597071.9785 | 1198926.6543
8 | 2597094.9717 | 1198918.6334 | 2597103.1411 | 1198941.4637
9 | 2596987.127 | 1198991.7939 | 2597000.5314 | 1198999.4578 | 2597002.1384 | 1199000.3797
10 | 2596942.3518 | 1199024.7904 | 2596947.5935 | 1199031.1355 | 2596956.8519 | 1199031.1085 | 2596968.5844 | 1199030.2463 | 2596980.7122 | 1199028.3057 | 2596990.1902 | 1199025.8884 | 2597003.992 | 1199021.8235 | 2597005.1941 | 1199020.1331 | 2597005.795 | 1199019.0211 | 2597006.1981 | 1199018.0537 | 2597006.4412 | 1199017.0864 | 2597006.5474 | 1199016.2414 | 2597006.5469 | 1199015.3299 | 2597006.3864 | 1199014.1404 | 2597003.8695 | 1199005.7594 | 2597003.1145 | 1199003.2585 | 2597002.1384 | 1199000.3797
11 | 2597002.1384 | 1199000.3797 | 2597005.7315 | 1198999.0882 | 2597006.7533 | 1199002.1338 | 2597012.0234 | 1199019.4515 | 2597013.4116 | 1199024.3645 | 2597024.1532 | 1199021.3907 | 2597024.5957 | 1199023.1025 | 2597025.3813 | 1199025.7147 | 2597025.6711 | 1199026.6928
12 | 2596942.3518 | 1199024.7904 | 2596948.7828 | 1199019.5176
13 | 2596925.5372 | 1199004.1994 | 2596942.3518 | 1199024.7904
14 | 2597025.6711 | 1199026.6928 | 2597038.9361 | 1199022.9663
15 | 2597025.6711 | 1199026.6928 | 2597030.5227 | 1199043.4779
16 | 2597010.6442 | 1199002.4431 | 2597013.6947 | 1199012.1578 | 2597014.0759 | 1199013.2026 | 2597014.5561 | 1199014.1473 | 2597015.158 | 1199014.9363 | 2597016.0111 | 1199015.7252 | 2597016.9022 | 1199016.2917 | 2597017.8237 | 1199016.7359 | 2597019.7047 | 1199017.4131 | 2597022.8945 | 1199016.5444 | 2597023.131 | 1199017.4558 | 2597023.7565 | 1199019.8679 | 2597024.1532 | 1199021.3907 | 2597024.5957 | 1199023.1025 | 2597025.3813 | 1199025.7147 | 2597025.6711 | 1199026.6928
17 | 2597106.5458 | 1198950.9783 | 2597103.1411 | 1198941.4637
18 | 2597006.5949 | 1198990.1052 | 2597009.0121 | 1198997.2411 | 2597010.6442 | 1199002.4431
19 | 2597014.7016 | 1199000.9735 | 2597010.6442 | 1199002.4431
20 | 2597010.3858 | 1198988.558 | 2597006.5949 | 1198990.1052
21 | 2597048.5855 | 1199020.2555 | 2597038.9361 | 1199022.9663
22 | 2597032.3075 | 1199050.9024 | 2597032.3602 | 1199049.8351 | 2597030.5227 | 1199043.4779
23 | 2597068.0338 | 1199010.1959 | 2597093.8342 | 1199004.2798 | 2597092.919 | 1199001.123 | 2597092.8809 | 1199001.0007 | 2597091.9275 | 1198997.7328
24 | 2597068.0338 | 1199010.1959 | 2597068.789 | 1199012.9192 | 2597069.7195 | 1199016.2427 | 2597074.8758 | 1199034.8278 | 2597074.056 | 1199041.3096
25 | 2597091.9275 | 1198997.7328 | 2597099.4095 | 1198995.6992
26 | 2597091.9275 | 1198997.7328 | 2597092.8809 | 1199001.0007 | 2597092.919 | 1199001.123 | 2597093.8342 | 1199004.2798 | 2597094.6884 | 1199007.192 | 2597095.1079 | 1199008.6481 | 2597096.5265 | 1199013.4945 | 2597097.2652 | 1199013.8276 | 2597098.2858 | 1199014.4274 | 2597099.2227 | 1199015.1607 | 2597100.0987 | 1199016.0496 | 2597100.853 | 1199017.072 | 2597101.6456 | 1199018.6502
27 | 2597073.3515 | 1199046.8795 | 2597074.056 | 1199041.3096
28 | 2596886.7033 | 1198998.3279 | 2596876.7869 | 1199006.6599 | 2596874.245 | 1199008.7957 | 2596872.5936 | 1199010.1751
29 | 2596872.5936 | 1199010.1751 | 2596880.0066 | 1199019.087 | 2596881.2799 | 1199022.4548 | 2596881.1129 | 1199023.4221 | 2596880.7638 | 1199025.4456 | 2596880.4146 | 1199027.4691 | 2596880.1869 | 1199028.8033 | 2596879.9441 | 1199030.2264 | 2596879.6101 | 1199032.1387 | 2596879.3596 | 1199033.6174 | 2596879.1015 | 1199035.0961 | 2596881.8735 | 1199036.0729
30 | 2596881.8735 | 1199036.0729 | 2596897.2394 | 1199038.366 | 2596910.2525 | 1199040.2934
31 | 2596881.8735 | 1199036.0729 | 2596883.8386 | 1199037.4504 | 2596885.1489 | 1199038.7504 | 2596886.1165 | 1199040.0728 | 2596887.069 | 1199041.5064 | 2596889.9807 | 1199047.5192 | 2596890.9487 | 1199049.3974 | 2596892.1907 | 1199051.2644 | 2596901.5393 | 1199063.3993 | 2596915.7399 | 1199079.5448 | 2596916.2305 | 1199080.0941
32 | 2596910.2525 | 1199040.2934 | 2596908.1743 | 1199041.0727 | 2596907.025 | 1199041.8404 | 2596906.1499 | 1199042.708 | 2596905.2826 | 1199043.9313 | 2596904.5067 | 1199045.3658 | 2596904.0506 | 1199046.8002 | 2596903.9448 | 1199048.1343 | 2596904.0521 | 1199049.5127 | 2596904.4107 | 1199051.0022 | 2596905.0815 | 1199052.4805 | 2596906.0569 | 1199053.9696 | 2596907.9539 | 1199056.2698 | 2596922.376 | 1199073.5159 | 2596931.2461 | 1199083.3322
33 | 2596928.2306 | 1199093.5302 | 2596916.2305 | 1199080.0941
34 | 2597038.9087 | 1198976.1034 | 2597033.1379 | 1198962.2212
35 | 2597037.4998 | 1198960.4736 | 2597033.1379 | 1198962.2212
36 | 2597117.9482 | 1198990.6605 | 2597117.3381 | 1198988.5374 | 2597115.4237 | 1198981.8904 | 2597117.4335 | 1198981.3224 | 2597118.8114 | 1198980.9438 | 2597124.0795 | 1198979.4626
37 | 2597117.9482 | 1198990.6605 | 2597126.6649 | 1198988.1771 | 2597136.9194 | 1198985.2594 | 2597145.933 | 1198982.6869 | 2597155.0608 | 1198980.0922 | 2597164.2495 | 1198977.4752 | 2597173.2403 | 1198974.9139 | 2597172.8131 | 1198973.2799 | 2597171.8596 | 1198969.6117
38 | 2597117.9482 | 1198990.6605 | 2597099.4095 | 1198995.6992
39 | 2597124.0795 | 1198979.4626 | 2597124.1394 | 1198977.4504
40 | 2597106.5458 | 1198950.9783 | 2597115.4237 | 1198981.8904 | 2597117.4335 | 1198981.3224 | 2597118.8114 | 1198980.9438 | 2597124.0795 | 1198979.4626
41 | 2597171.8596 | 1198969.6117 | 2597172.8945 | 1198968.5217 | 2597172.0782 | 1198965.1203 | 2597173.3641 | 1198963.4077
42 | 2597106.5458 | 1198950.9783 | 2597115.8224 | 1198948.0888
43 | 2596970.1298 | 1199132.5447 | 2596973.2424 | 1199129.8083
44 | 2596970.1298 | 1199132.5447 | 2596974.3257 | 1199137.1335
45 | 2596973.2424 | 1199129.8083 | 2596962.2282 | 1199117.6191
46 | 2596973.2424 | 1199129.8083 | 2596995.5555 | 1199109.8407
47 | 2596973.2424 | 1199129.8083 | 2596983.4432 | 1199141.0696
48 | 2596948.3659 | 1199102.2781 | 2596931.2461 | 1199083.3322
49 | 2596969.5562 | 1199068.9443 | 2596979.0316 | 1199091.0735 | 2596984.7753 | 1199097.2075
50 | 2596969.5562 | 1199068.9443 | 2596971.7843 | 1199068.3037
51 | 2596996.1263 | 1199109.33 | 2596984.7753 | 1199097.2075
52 | 2596991.1565 | 1199062.7339 | 2596971.7843 | 1199068.3037
53 | 2597032.3075 | 1199050.9024 | 2597010.6011 | 1199057.1433
54 | 2597101.6456 | 1199018.6502 | 2597102.8501 | 1199021.629 | 2597106.533 | 1199032.4997 | 2597111.6701 | 1199049.9844
55 | 2597101.6456 | 1199018.6502 | 2597107.4313 | 1199017.0576 | 2597108.6418 | 1199016.7235 | 2597113.3846 | 1199015.4316 | 2597116.2318 | 1199014.6631 | 2597117.3509 | 1199014.3624 | 2597118.4699 | 1199014.0505 | 2597125.9914 | 1199012.0013
56 | 2597122.4713 | 1199083.8526 | 2597119.2238 | 1199075.6943 | 2597111.6701 | 1199049.9844
57 | 2597125.9914 | 1199012.0013 | 2597123.6632 | 1199015.3153 | 2597122.8951 | 1199017.0722 | 2597122.4544 | 1199018.9623 | 2597122.2575 | 1199021.1636 | 2597122.7994 | 1199023.6424 | 2597123.8366 | 1199027.1883
58 | 2597125.9914 | 1199012.0013 | 2597127.2623 | 1199010.6444 | 2597128.5181 | 1199009.81 | 2597130.2538 | 1199009.1977 | 2597155.5639 | 1199001.913
59 | 2597171.4159 | 1198997.3505 | 2597155.5639 | 1199001.913
60 | 2597139.8219 | 1199081.6317 | 2597136.6798 | 1199070.9387
61 | 2597122.4713 | 1199083.8526 | 2597123.3787 | 1199086.6314 | 2597127.4438 | 1199085.2953 | 2597132.7574 | 1199083.7252 | 2597135.9623 | 1199082.7676 | 2597139.8219 | 1199081.6317
62 | 2597122.4713 | 1199083.8526 | 2597118.6574 | 1199085.1774 | 2597108.3546 | 1199097.6225
63 | 2597134.4717 | 1199117.2201 | 2597133.5892 | 1199118.6213 | 2597129.0187 | 1199124.4478
64 | 2597124.6471 | 1199111.3218 | 2597126.9474 | 1199113.2439 | 2597129.6133 | 1199115.4882 | 2597131.5605 | 1199111.574 | 2597132.7772 | 1199108.5163 | 2597133.5147 | 1199106.4481 | 2597139.2025 | 1199107.0456 | 2597138.6628 | 1199108.8802 | 2597137.4918 | 1199111.9491 | 2597136.1303 | 1199114.6179 | 2597134.4717 | 1199117.2201
65 | 2597134.4717 | 1199117.2201 | 2597144.3285 | 1199126.498
66 | 2597124.6471 | 1199111.3218 | 2597108.3546 | 1199097.6225
67 | 2597124.6471 | 1199111.3218 | 2597124.0085 | 1199113.2009 | 2597123.2101 | 1199115.3802 | 2597122.0998 | 1199117.8376 | 2597121.1719 | 1199119.828 | 2597120.0992 | 1199121.6295 | 2597119.3531 | 1199122.7437
68 | 2597103.7691 | 1199093.6782 | 2597108.3546 | 1199097.6225
69 | 2597095.5233 | 1199108.7348 | 2597107.213 | 1199098.7237 | 2597108.3546 | 1199097.6225
70 | 2597111.8386 | 1199132.0547 | 2597117.1775 | 1199125.6665 | 2597118.6917 | 1199123.7314 | 2597119.3531 | 1199122.7437
71 | 2597013.2827 | 1199174.0113 | 2597033.1288 | 1199149.6794
72 | 2597013.2827 | 1199174.0113 | 2597003.5939 | 1199163.3152
73 | 2597042.7825 | 1199137.8436 | 2597033.1288 | 1199149.6794
74 | 2597003.5939 | 1199163.3152 | 2596983.4432 | 1199141.0696
75 | 2596915.1347 | 1199158.9099 | 2596923.9293 | 1199150.9567
76 | 2596915.1347 | 1199158.9099 | 2596888.4256 | 1199129.2721
77 | 2596915.1347 | 1199158.9099 | 2596931.9218 | 1199177.5826
78 | 2596923.9293 | 1199150.9567 | 2596935.0124 | 1199140.9338
79 | 2596888.4256 | 1199129.2721 | 2596881.8404 | 1199121.9648
80 | 2596928.2306 | 1199093.5302 | 2596954.6234 | 1199123.0811 | 2596949.8215 | 1199127.5415 | 2596946.0966 | 1199130.9101
81 | 2597038.9087 | 1198976.1034 | 2597043.3696 | 1198974.5003
82 | 2597038.9087 | 1198976.1034 | 2597043.9105 | 1198990.0639
83 | 2596948.3659 | 1199102.2781 | 2596962.2282 | 1199117.6191
84 | 2596995.5555 | 1199109.8407 | 2596996.1263 | 1199109.33
85 | 2597095.5233 | 1199108.7348 | 2597086.9767 | 1199115.8762 | 2597068.3517 | 1199121.0168
86 | 2597111.8386 | 1199132.0547 | 2597099.7803 | 1199146.4828
87 | 2597042.7825 | 1199137.8436 | 2597043.793 | 1199133.6297 | 2597048.3196 | 1199126.5459
88 | 2597042.7825 | 1199137.8436 | 2597045.2103 | 1199135.9636 | 2597047.3643 | 1199134.9624
89 | 2596876.6383 | 1199116.1923 | 2596881.8404 | 1199121.9648
90 | 2596935.0124 | 1199140.9338 | 2596946.0966 | 1199130.9101
91 | 2597010.6011 | 1199057.1433 | 2596991.1565 | 1199062.7339
92 | 2596996.1263 | 1199109.33 | 2597007.4654 | 1199098.9297 | 2597017.0397 | 1199095.5363
93 | 2597030.8354 | 1199090.6466 | 2597017.0397 | 1199095.5363
94 | 2597047.3643 | 1199134.9624 | 2597048.826 | 1199134.2831 | 2597061.6139 | 1199130.3037
95 | 2597066.7534 | 1199128.7044 | 2597061.6139 | 1199130.3037
96 | 2597048.3196 | 1199126.5459 | 2597068.3517 | 1199121.0168
97 | 2597030.8354 | 1199090.6466 | 2597043.6849 | 1199085.5707 | 2597054.7838 | 1199084.7573
98 | 2597048.3334 | 1198988.5831 | 2597043.9105 | 1198990.0639

## bus_geodata
| x | y | coords
0 | 2597007.1726 | 1198954.1763
1 | 2596993.7876 | 1198959.1842
2 | 2597001.1211 | 1198976.623
3 | 2597026.8492 | 1198948.0168
4 | 2597072.5981 | 1198926.4043
5 | 2597094.9717 | 1198918.6334
6 | 2597071.9785 | 1198926.6543
7 | 2597002.1384 | 1199000.3797
8 | 2596987.127 | 1198991.7939
9 | 2596942.3518 | 1199024.7904
10 | 2597025.6711 | 1199026.6928
11 | 2597103.1411 | 1198941.4637
12 | 2597010.6442 | 1199002.4431
13 | 2597006.5949 | 1198990.1052
14 | 2597014.7016 | 1199000.9735
15 | 2596948.7828 | 1199019.5176
16 | 2596925.5372 | 1199004.1994
17 | 2597038.9361 | 1199022.9663
18 | 2597030.5227 | 1199043.4779
19 | 2597068.0338 | 1199010.1959
20 | 2597091.9275 | 1198997.7328
21 | 2597074.056 | 1199041.3096
22 | 2596872.5936 | 1199010.1751
23 | 2596886.7033 | 1198998.3279
24 | 2596881.8735 | 1199036.0729
25 | 2596910.2525 | 1199040.2934
26 | 2596916.2305 | 1199080.0941
27 | 2597004.6302 | 1198974.7758
28 | 2597033.1379 | 1198962.2212
29 | 2597117.9482 | 1198990.6605
30 | 2597124.0795 | 1198979.4626
31 | 2597171.8596 | 1198969.6117
32 | 2597099.4095 | 1198995.6992
33 | 2597124.1394 | 1198977.4504
34 | 2597106.5458 | 1198950.9783
35 | 2597173.3641 | 1198963.4077
36 | 2596970.1298 | 1199132.5447
37 | 2596973.2424 | 1199129.8083
38 | 2596974.3257 | 1199137.1335
39 | 2596931.2461 | 1199083.3322
40 | 2597115.8224 | 1198948.0888
41 | 2597010.3858 | 1198988.558
42 | 2597048.5855 | 1199020.2555
43 | 2596969.5562 | 1199068.9443
44 | 2596984.7753 | 1199097.2075
45 | 2596971.7843 | 1199068.3037
46 | 2597032.3075 | 1199050.9024
47 | 2597101.6456 | 1199018.6502
48 | 2597111.6701 | 1199049.9844
49 | 2597125.9914 | 1199012.0013
50 | 2597123.8366 | 1199027.1883
51 | 2597155.5639 | 1199001.913
52 | 2597139.8219 | 1199081.6317
53 | 2597136.6798 | 1199070.9387
54 | 2597122.4713 | 1199083.8526
55 | 2597134.4717 | 1199117.2201
56 | 2597129.0187 | 1199124.4478
57 | 2597124.6471 | 1199111.3218
58 | 2597144.3285 | 1199126.498
59 | 2597108.3546 | 1199097.6225
60 | 2597119.3531 | 1199122.7437
61 | 2597013.2827 | 1199174.0113
62 | 2597033.1288 | 1199149.6794
63 | 2597003.5939 | 1199163.3152
64 | 2596915.1347 | 1199158.9099
65 | 2596923.9293 | 1199150.9567
66 | 2596888.4256 | 1199129.2721
67 | 2596931.9218 | 1199177.5826
68 | 2597073.3515 | 1199046.8795
69 | 2596928.2306 | 1199093.5302
70 | 2597038.9087 | 1198976.1034
71 | 2597037.4998 | 1198960.4736
72 | 2596962.2282 | 1199117.6191
73 | 2596995.5555 | 1199109.8407
74 | 2596983.4432 | 1199141.0696
75 | 2596948.3659 | 1199102.2781
76 | 2597171.4159 | 1198997.3505
77 | 2597103.7691 | 1199093.6782
78 | 2597095.5233 | 1199108.7348
79 | 2597111.8386 | 1199132.0547
80 | 2597042.7825 | 1199137.8436
81 | 2596876.6383 | 1199116.1923
82 | 2596881.8404 | 1199121.9648
83 | 2597099.7803 | 1199146.4828
84 | 2596935.0124 | 1199140.9338
85 | 2596991.1565 | 1199062.7339
86 | 2597010.6011 | 1199057.1433
87 | 2596996.1263 | 1199109.33
88 | 2597017.0397 | 1199095.5363
89 | 2597047.3643 | 1199134.9625
90 | 2597061.6139 | 1199130.3037
91 | 2597066.7534 | 1199128.7044
92 | 2597048.3196 | 1199126.5459
93 | 2597068.3517 | 1199121.0168
94 | 2597054.7838 | 1199084.7573
95 | 2597030.8354 | 1199090.6466
96 | 2596946.0966 | 1199130.9101
97 | 2597043.3696 | 1198974.5003
98 | 2597043.9105 | 1198990.0639
99 | 2597048.3334 | 1198988.5831
100 | 2597010.6011 | 1199057.1433

## line_std_types
| c_nf_per_km | r_ohm_per_km | x_ohm_per_km | max_i_ka | type | q_mm2 | alpha | voltage_rating
NAYY 4x50 SE | 210 | 0.642 | 0.083 | 0.142 | cs | 50 | 0.00403 | LV
NAYY 4x120 SE | 264 | 0.225 | 0.08 | 0.242 | cs | 120 | 0.00403 | LV
NAYY 4x150 SE | 261 | 0.208 | 0.08 | 0.27 | cs | 150 | 0.00403 | LV
NA2XS2Y 1x95 RM/25 12/20 kV | 216 | 0.313 | 0.132 | 0.252 | cs | 95 | 0.00403 | MV
NA2XS2Y 1x185 RM/25 12/20 kV | 273 | 0.161 | 0.117 | 0.362 | cs | 185 | 0.00403 | MV
NA2XS2Y 1x240 RM/25 12/20 kV | 304 | 0.122 | 0.112 | 0.421 | cs | 240 | 0.00403 | MV
NA2XS2Y 1x95 RM/25 6/10 kV | 315 | 0.313 | 0.123 | 0.249 | cs | 95 | 0.00403 | MV
NA2XS2Y 1x185 RM/25 6/10 kV | 406 | 0.161 | 0.11 | 0.358 | cs | 185 | 0.00403 | MV
NA2XS2Y 1x240 RM/25 6/10 kV | 456 | 0.122 | 0.105 | 0.416 | cs | 240 | 0.00403 | MV
NA2XS2Y 1x150 RM/25 12/20 kV | 250 | 0.206 | 0.116 | 0.319 | cs | 150 | 0.00403 | MV
NA2XS2Y 1x120 RM/25 12/20 kV | 230 | 0.253 | 0.119 | 0.283 | cs | 120 | 0.00403 | MV
NA2XS2Y 1x70 RM/25 12/20 kV | 190 | 0.443 | 0.132 | 0.22 | cs | 70 | 0.00403 | MV
NA2XS2Y 1x150 RM/25 6/10 kV | 360 | 0.206 | 0.11 | 0.315 | cs | 150 | 0.00403 | MV
NA2XS2Y 1x120 RM/25 6/10 kV | 340 | 0.253 | 0.113 | 0.28 | cs | 120 | 0.00403 | MV
NA2XS2Y 1x70 RM/25 6/10 kV | 280 | 0.443 | 0.123 | 0.217 | cs | 70 | 0.00403 | MV
N2XS(FL)2Y 1x120 RM/35 64/110 kV | 112 | 0.153 | 0.166 | 0.366 | cs | 120 | 0.00393 | HV
N2XS(FL)2Y 1x185 RM/35 64/110 kV | 125 | 0.099 | 0.156 | 0.457 | cs | 185 | 0.00393 | HV
N2XS(FL)2Y 1x240 RM/35 64/110 kV | 135 | 0.075 | 0.149 | 0.526 | cs | 240 | 0.00393 | HV
N2XS(FL)2Y 1x300 RM/35 64/110 kV | 144 | 0.06 | 0.144 | 0.588 | cs | 300 | 0.00393 | HV
15-AL1/3-ST1A 0.4 | 11 | 1.8769 | 0.35 | 0.105 | ol | 16 | 0.00403 | LV
24-AL1/4-ST1A 0.4 | 11.25 | 1.2012 | 0.335 | 0.14 | ol | 24 | 0.00403 | LV
48-AL1/8-ST1A 0.4 | 12.2 | 0.5939 | 0.3 | 0.21 | ol | 48 | 0.00403 | LV
94-AL1/15-ST1A 0.4 | 13.2 | 0.306 | 0.29 | 0.35 | ol | 94 | 0.00403 | LV
34-AL1/6-ST1A 10.0 | 9.7 | 0.8342 | 0.36 | 0.17 | ol | 34 | 0.00403 | MV
48-AL1/8-ST1A 10.0 | 10.1 | 0.5939 | 0.35 | 0.21 | ol | 48 | 0.00403 | MV
70-AL1/11-ST1A 10.0 | 10.4 | 0.4132 | 0.339 | 0.29 | ol | 70 | 0.00403 | MV
94-AL1/15-ST1A 10.0 | 10.75 | 0.306 | 0.33 | 0.35 | ol | 94 | 0.00403 | MV
122-AL1/20-ST1A 10.0 | 11.1 | 0.2376 | 0.323 | 0.41 | ol | 122 | 0.00403 | MV
149-AL1/24-ST1A 10.0 | 11.25 | 0.194 | 0.315 | 0.47 | ol | 149 | 0.00403 | MV
34-AL1/6-ST1A 20.0 | 9.15 | 0.8342 | 0.382 | 0.17 | ol | 34 | 0.00403 | MV
48-AL1/8-ST1A 20.0 | 9.5 | 0.5939 | 0.372 | 0.21 | ol | 48 | 0.00403 | MV
70-AL1/11-ST1A 20.0 | 9.7 | 0.4132 | 0.36 | 0.29 | ol | 70 | 0.00403 | MV
94-AL1/15-ST1A 20.0 | 10 | 0.306 | 0.35 | 0.35 | ol | 94 | 0.00403 | MV
122-AL1/20-ST1A 20.0 | 10.3 | 0.2376 | 0.344 | 0.41 | ol | 122 | 0.00403 | MV
149-AL1/24-ST1A 20.0 | 10.5 | 0.194 | 0.337 | 0.47 | ol | 149 | 0.00403 | MV
184-AL1/30-ST1A 20.0 | 10.75 | 0.1571 | 0.33 | 0.535 | ol | 184 | 0.00403 | MV
243-AL1/39-ST1A 20.0 | 11 | 0.1188 | 0.32 | 0.645 | ol | 243 | 0.00403 | MV
48-AL1/8-ST1A 110.0 | 8 | 0.5939 | 0.46 | 0.21 | ol | 48 | 0.00403 | HV
70-AL1/11-ST1A 110.0 | 8.4 | 0.4132 | 0.45 | 0.29 | ol | 70 | 0.00403 | HV
94-AL1/15-ST1A 110.0 | 8.65 | 0.306 | 0.44 | 0.35 | ol | 94 | 0.00403 | HV
122-AL1/20-ST1A 110.0 | 8.5 | 0.2376 | 0.43 | 0.41 | ol | 122 | 0.00403 | HV
149-AL1/24-ST1A 110.0 | 8.75 | 0.194 | 0.41 | 0.47 | ol | 149 | 0.00403 | HV
184-AL1/30-ST1A 110.0 | 8.8 | 0.1571 | 0.4 | 0.535 | ol | 184 | 0.00403 | HV
243-AL1/39-ST1A 110.0 | 9 | 0.1188 | 0.39 | 0.645 | ol | 243 | 0.00403 | HV
305-AL1/39-ST1A 110.0 | 9.2 | 0.0949 | 0.38 | 0.74 | ol | 305 | 0.00403 | HV
490-AL1/64-ST1A 110.0 | 9.75 | 0.059 | 0.37 | 0.96 | ol | 490 | 0.00403 | HV
679-AL1/86-ST1A 110.0 | 9.95 | 0.042 | 0.36 | 1.15 | ol | 679 | 0.00403 | HV
490-AL1/64-ST1A 220.0 | 10 | 0.059 | 0.285 | 0.96 | ol | 490 | 0.00403 | HV
679-AL1/86-ST1A 220.0 | 11.7 | 0.042 | 0.275 | 1.15 | ol | 679 | 0.00403 | HV
490-AL1/64-ST1A 380.0 | 11 | 0.059 | 0.253 | 0.96 | ol | 490 | 0.00403 | HV
679-AL1/86-ST1A 380.0 | 14.6 | 0.042 | 0.25 | 1.15 | ol | 679 | 0.00403 | HV

## trafo_std_types
| i0_percent | pfe_kw | vkr_percent | sn_mva | vn_lv_kv | vn_hv_kv | vk_percent | shift_degree | vector_group | tap_side | tap_neutral | tap_min | tap_max | tap_step_degree | tap_step_percent | tap_phase_shifter
160 MVA 380/110 kV | 0.06 | 60 | 0.25 | 160 | 110 | 380 | 12.2 | 0 | Yy0 | hv | 0 | -9 | 9 | 0 | 1.5 | FALSE
100 MVA 220/110 kV | 0.06 | 55 | 0.26 | 100 | 110 | 220 | 12 | 0 | Yy0 | hv | 0 | -9 | 9 | 0 | 1.5 | FALSE
63 MVA 110/20 kV | 0.04 | 22 | 0.32 | 63 | 20 | 110 | 18 | 150 | YNd5 | hv | 0 | -9 | 9 | 0 | 1.5 | FALSE
40 MVA 110/20 kV | 0.05 | 18 | 0.34 | 40 | 20 | 110 | 16.2 | 150 | YNd5 | hv | 0 | -9 | 9 | 0 | 1.5 | FALSE
25 MVA 110/20 kV | 0.07 | 14 | 0.41 | 25 | 20 | 110 | 12 | 150 | YNd5 | hv | 0 | -9 | 9 | 0 | 1.5 | FALSE
63 MVA 110/10 kV | 0.04 | 22 | 0.32 | 63 | 10 | 110 | 18 | 150 | YNd5 | hv | 0 | -9 | 9 | 0 | 1.5 | FALSE
40 MVA 110/10 kV | 0.05 | 18 | 0.34 | 40 | 10 | 110 | 16.2 | 150 | YNd5 | hv | 0 | -9 | 9 | 0 | 1.5 | FALSE
25 MVA 110/10 kV | 0.07 | 14 | 0.41 | 25 | 10 | 110 | 12 | 150 | YNd5 | hv | 0 | -9 | 9 | 0 | 1.5 | FALSE
0.25 MVA 20/0.4 kV | 0.32 | 0.8 | 1.44 | 0.25 | 0.4 | 20 | 6 | 150 | Yzn5 | hv | 0 | -2 | 2 | 0 | 2.5 | FALSE
0.4 MVA 20/0.4 kV | 0.3375 | 1.35 | 1.425 | 0.4 | 0.4 | 20 | 6 | 150 | Dyn5 | hv | 0 | -2 | 2 | 0 | 2.5 | FALSE
0.63 MVA 20/0.4 kV | 0.2619 | 1.65 | 1.206 | 0.63 | 0.4 | 20 | 6 | 150 | Dyn5 | hv | 0 | -2 | 2 | 0 | 2.5 | FALSE
0.25 MVA 10/0.4 kV | 0.24 | 0.6 | 1.2 | 0.25 | 0.4 | 10 | 4 | 150 | Dyn5 | hv | 0 | -2 | 2 | 0 | 2.5 | FALSE
0.4 MVA 10/0.4 kV | 0.2375 | 0.95 | 1.325 | 0.4 | 0.4 | 10 | 4 | 150 | Dyn5 | hv | 0 | -2 | 2 | 0 | 2.5 | FALSE
0.63 MVA 10/0.4 kV | 0.1873 | 1.18 | 1.0794 | 0.63 | 0.4 | 10 | 4 | 150 | Dyn5 | hv | 0 | -2 | 2 | 0 | 2.5 | FALSE

## trafo3w_std_types
| sn_hv_mva | sn_mv_mva | sn_lv_mva | vn_hv_kv | vn_mv_kv | vn_lv_kv | vk_hv_percent | vk_mv_percent | vk_lv_percent | vkr_hv_percent | vkr_mv_percent | vkr_lv_percent | pfe_kw | i0_percent | shift_mv_degree | shift_lv_degree | vector_group | tap_side | tap_neutral | tap_min | tap_max | tap_step_percent
63/25/38 MVA 110/20/10 kV | 63 | 25 | 38 | 110 | 20 | 10 | 10.4 | 10.4 | 10.4 | 0.28 | 0.32 | 0.35 | 35 | 0.89 | 0 | 0 | YN0yn0yn0 | hv | 0 | -10 | 10 | 1.2
63/25/38 MVA 110/10/10 kV | 63 | 25 | 38 | 110 | 10 | 10 | 10.4 | 10.4 | 10.4 | 0.28 | 0.32 | 0.35 | 35 | 0.89 | 0 | 0 | YN0yn0yn0 | hv | 0 | -10 | 10 | 1.2

## fuse_std_types
| fuse_type | i_rated_a | t_avg | t_min | t_total | x_avg | x_min | x_total
HV 100A | HV 100A | 100 | 0 | [10.0, 3.64, 0.854, 0.281, 0.1, 0.0531, 0.022, 0.01] | [10.0, 4.267, 1.21, 0.403, 0.1, 0.058, 0.022, 0.01] | 0 | [300.0, 350.0, 450.0, 550.0, 700.0, 850.0, 1200.0, 1752.0] | [600.0, 700.0, 900.0, 1150.0, 1665.0, 2000.0, 3000.0, 4313.0]
HV 10A | HV 10A | 10 | 0 | [10.0, 1675.0, 0.344, 0.156, 0.1, 0.0417, 0.0171, 0.01] | [10.0, 1.3, 0.3, 0.155, 0.1, 0.0555, 0.023, 0.01] | 0 | [30.0, 32.0, 35.0, 37.0, 39.0, 50.0, 70.0, 88.0] | [60.0, 70.0, 80.0, 87.0, 94.0, 110.0, 150.0, 216.0]
HV 125A | HV 125A | 125 | 0 | [10.0, 1.82, 0.344, 0.1, 0.0467, 0.0269, 0.01] | [10.0, 2.478, 0.426, 0.1, 0.0427, 0.0211, 0.01] | 0 | [375.0, 500.0, 700.0, 925.0, 1200.0, 1500.0, 2341.0] | [750.0, 1000.0, 1500.0, 2200.0, 3000.0, 4000.0, 5765.0]
HV 160A | HV 160A | 160 | 0 | [10.0, 4.15, 1.03, 0.198, 0.1, 0.051, 0.0172, 0.01] | [10.0, 2.3, 0.734, 0.274, 0.1, 0.046, 0.0177, 0.01] | 0 | [480.0, 550.0, 700.0, 1000.0, 1260.0, 1600.0, 2500.0, 3227.0] | [960.0, 1300.0, 1700.0, 2200.0, 2996.0, 4000.0, 6000.0, 7946.0]
HV 16A | HV 16A | 16 | 0 | [10.0, 0.352, 0.164, 0.1, 0.0649, 0.0342, 0.01] | [10.0, 2.34, 0.722, 0.181, 0.1, 0.055, 0.0296, 0.01] | 0 | [48.0, 60.0, 65.0, 71.0, 80.0, 100.0, 162.0] | [96.0, 110.0, 125.0, 150.0, 168.0, 200.0, 250.0, 398.0]
HV 200A | HV 200A | 200 | 0 | [10.0, 4.267, 1.21, 0.403, 0.1, 0.058, 0.022, 0.01] | [10.0, 3.73, 1.654, 0.328, 0.1, 0.0531, 0.019, 0.01] | 0 | [600.0, 700.0, 900.0, 1150.0, 1665.0, 2000.0, 3000.0, 4313.0] | [1200.0, 1500.0, 1800.0, 2700.0, 3960.0, 5000.0, 7500.0, 10620.0]
HV 20A | HV 20A | 20 | 0 | [10.0, 1.3, 0.3, 0.155, 0.1, 0.0555, 0.023, 0.01] | [10.0, 1.3, 0.161, 0.1, 0.0611, 0.0399, 0.0141, 0.01] | 0 | [60.0, 70.0, 80.0, 87.0, 94.0, 110.0, 150.0, 216.0] | [120.0, 150.0, 200.0, 223.0, 260.0, 300.0, 450.0, 532.0]
HV 25A | HV 25A | 25 | 0 | [10.0, 2.512, 0.833, 0.299, 0.1, 0.0372, 0.0223, 0.01] | [10.0, 3.125, 0.597, 0.198, 0.1, 0.0378, 0.022, 0.01] | 0 | [75.0, 82.0, 90.0, 100.0, 124.0, 170.0, 200.0, 289.0] | [150.0, 170.0, 210.0, 250.0, 294.0, 400.0, 500.0, 711.0]
HV 31.5A | HV 31.5A | 31.5 | 0 | [10.0, 2.34, 0.722, 0.181, 0.1, 0.055, 0.0296, 0.01] | [10.0, 2.84, 0.368, 0.164, 0.1, 0.0621, 0.0378, 0.0195, 0.01] | 0 | [95.0, 110.0, 125.0, 150.0, 165.0, 200.0, 250.0, 390.0] | [189.0, 220.0, 300.0, 350.0, 393.0, 450.0, 530.0, 700.0, 960.0]
HV 40A | HV 40A | 40 | 0 | [10.0, 1.3, 0.161, 0.1, 0.0611, 0.0399, 0.0141, 0.01] | [10.0, 2.05, 0.369, 0.198, 0.1, 0.051, 0.0298, 0.01] | 0 | [120.0, 150.0, 200.0, 223.0, 260.0, 300.0, 450.0, 532.0] | [240.0, 300.0, 400.0, 450.0, 530.0, 650.0, 800.0, 1311.0]
HV 50A | HV 50A | 50 | 0 | [10.0, 3.215, 0.597, 0.198, 0.1, 0.0378, 0.022, 0.01] | [10.0, 3.64, 0.854, 0.281, 0.1, 0.0531, 0.022, 0.01] | 0 | [150.0, 170.0, 210.0, 250.0, 294.0, 400.0, 500.0, 711.0] | [300.0, 350.0, 450.0, 550.0, 700.0, 850.0, 1200.0, 1752.0]
HV 6.3A | HV 6.3A | 6.3 | 0 | [10.0, 1.39, 0.344, 0.168, 0.1, 0.056, 0.0263, 0.01] | [10.0, 1.711, 0.516, 0.198, 0.1, 0.0634, 0.0303, 0.01] | 0 | [19.0, 19.5, 20.4, 20.8, 22.0, 25.0, 32.0, 48.0] | [38.0, 40.0, 43.0, 48.0, 53.0, 60.0, 75.0, 118.0]
HV 63A | HV 63A | 63 | 0 | [10.0, 2.84, 0.368, 0.164, 0.1, 0.0621, 0.0378, 0.0195, 0.01] | [10.0, 1.82, 0.344, 0.1, 0.0467, 0.0269, 0.01] | 0 | [189.0, 220.0, 300.0, 350.0, 393.0, 450.0, 530.0, 700.0, 961.0] | [378.0, 500.0, 700.0, 934.0, 1200.0, 1500.0, 2366.0]
HV 80A | HV 80A | 80 | 0 | [10.0, 2.05, 0.369, 0.198, 0.1, 0.051, 0.0298, 0.01] | [10.0, 4.15, 1.03, 0.198, 0.1, 0.051, 0.0172, 0.01] | 0 | [240.0, 300.0, 400.0, 450.0, 530.0, 650.0, 800.0, 1311.0] | [480.0, 550.0, 700.0, 1000.0, 1260.0, 1600.0, 2500.0, 3227.0]
Siemens NH-1-100 | Siemens NH-1-100 | 100 | [5400.0, 2000.0, 400.0, 20.0, 1.0, 0.2, 0.012, 0.004] | 0 | 0 | [150.0, 190.0, 250.0, 430.0, 900.0, 1250.0, 2700.0, 3600.0] | 0 | 0
Siemens NH-1-125 | Siemens NH-1-125 | 125 | [4800.0, 120.0, 7.0, 0.1, 0.004] | 0 | 0 | [180.0, 400.0, 740.0, 2000.0, 4250.0] | 0 | 0
Siemens NH-1-16 | Siemens NH-1-16 | 16 | [4000.0, 400.0, 2.0, 0.1, 0.04, 0.01] | 0 | 0 | [26.0, 35.0, 75.0, 150.0, 200.0, 300.0] | 0 | 0
Siemens NH-1-160 | Siemens NH-1-160 | 160 | [4800.0, 120.0, 7.0, 0.1, 0.004] | 0 | 0 | [210.0, 500.0, 900.0, 2300.0, 5000.0] | 0 | 0
Siemens NH-1-25 | Siemens NH-1-25 | 25 | [4000.0, 1000.0, 10.0, 0.2, 0.02, 0.01] | 0 | 0 | [40.0, 50.0, 100.0, 210.0, 400.0, 500.0] | 0 | 0
Siemens NH-1-50 | Siemens NH-1-50 | 50 | [4000.0, 40.0, 4.0, 1.0, 0.02, 0.01] | 0 | 0 | [86.0, 200.0, 300.0, 400.0, 1000.0, 1280.0] | 0 | 0
Siemens NH-1-63 | Siemens NH-1-63 | 63 | [4000.0, 100.0, 10.0, 2.0, 0.04, 0.01] | 0 | 0 | [100.0, 200.0, 300.0, 400.0, 1000.0, 1500.0] | 0 | 0
Siemens NH-1-80 | Siemens NH-1-80 | 80 | [4800.0, 120.0, 7.0, 0.1, 0.01] | 0 | 0 | [150.58, 250.0, 450.0, 1150.0, 2470.0] | 0 | 0
Siemens NH-2-1000 | Siemens NH-2-1000 | 1000 | [4800.0, 120.0, 7.0, 0.1, 0.004] | 0 | 0 | [1900.0, 3500.0, 8400.0, 24000.0, 52000.0] | 0 | 0
Siemens NH-2-200 | Siemens NH-2-200 | 200 | [4800.0, 120.0, 7.0, 0.1, 0.004] | 0 | 0 | [280.0, 650.0, 1200.0, 3000.0, 7000.0] | 0 | 0
Siemens NH-2-224 | Siemens NH-2-224 | 224 | [4800.0, 120.0, 7.0, 0.2, 0.04, 0.004] | 0 | 0 | [400.0, 750.0, 1453.0, 3025.0, 4315.0, 7600.0] | 0 | 0
Siemens NH-2-250 | Siemens NH-2-250 | 250 | [4800.0, 120.0, 7.0, 0.1, 0.004] | 0 | 0 | [450.0, 800.0, 1650.0, 4000.0, 8500.0] | 0 | 0
Siemens NH-2-315 | Siemens NH-2-315 | 315 | [4800.0, 120.0, 7.0, 0.1, 0.004] | 0 | 0 | [550.0, 920.0, 1900.0, 5000.0, 11000.0] | 0 | 0
Siemens NH-2-355 | Siemens NH-2-355 | 355 | [4800.0, 120.0, 6.0, 0.1, 0.004] | 0 | 0 | [650.0, 1116.27, 2350.0, 5840.0, 12790.0] | 0 | 0
Siemens NH-2-400 | Siemens NH-2-400 | 400 | [4800.0, 120.0, 7.0, 0.1, 0.004] | 0 | 0 | [720.0, 1350.0, 2800.0, 6500.0, 15000.0] | 0 | 0
Siemens NH-2-425 | Siemens NH-2-425 | 425 | [4800.0, 120.0, 7.0, 0.1, 0.004] | 0 | 0 | [850.0, 1500.0, 3050.0, 7500.0, 16500.0] | 0 | 0
Siemens NH-2-630 | Siemens NH-2-630 | 630 | [4800.0, 120.0, 7.0, 0.1, 0.004] | 0 | 0 | [1200.0, 2000.0, 4800.0, 12000.0, 26000.0] | 0 | 0

## dtypes
| element | column | dtype
0 | bus | name | object
1 | bus | vn_kv | float64
2 | bus | type | object
3 | bus | zone | object
4 | bus | in_service | bool
5 | load | name | object
6 | load | bus | uint32
7 | load | p_mw | float64
8 | load | q_mvar | float64
9 | load | const_z_percent | float64
10 | load | const_i_percent | float64
11 | load | sn_mva | float64
12 | load | scaling | float64
13 | load | in_service | bool
14 | load | type | object
15 | ext_grid | name | object
16 | ext_grid | bus | uint32
17 | ext_grid | vm_pu | float64
18 | ext_grid | va_degree | float64
19 | ext_grid | slack_weight | float64
20 | ext_grid | in_service | bool
21 | line | name | object
22 | line | std_type | object
23 | line | from_bus | uint32
24 | line | to_bus | uint32
25 | line | length_km | float64
26 | line | r_ohm_per_km | float64
27 | line | x_ohm_per_km | float64
28 | line | c_nf_per_km | float64
29 | line | g_us_per_km | float64
30 | line | max_i_ka | float64
31 | line | df | float64
32 | line | parallel | uint32
33 | line | type | object
34 | line | in_service | bool
35 | trafo | name | object
36 | trafo | std_type | object
37 | trafo | hv_bus | uint32
38 | trafo | lv_bus | uint32
39 | trafo | sn_mva | float64
40 | trafo | vn_hv_kv | float64
41 | trafo | vn_lv_kv | float64
42 | trafo | vk_percent | float64
43 | trafo | vkr_percent | float64
44 | trafo | pfe_kw | float64
45 | trafo | i0_percent | float64
46 | trafo | shift_degree | float64
47 | trafo | tap_side | object
48 | trafo | tap_neutral | int32
49 | trafo | tap_min | int32
50 | trafo | tap_max | int32
51 | trafo | tap_step_percent | float64
52 | trafo | tap_step_degree | float64
53 | trafo | tap_pos | int32
54 | trafo | tap_phase_shifter | bool
55 | trafo | parallel | uint32
56 | trafo | df | float64
57 | trafo | in_service | bool
58 | line_geodata | coords | object
59 | bus_geodata | x | float64
60 | bus_geodata | y | float64
61 | bus_geodata | coords | object

## parameters
| version | format_version | converged | OPF_converged | name | f_hz | sn_mva
0 | 2.14.6 | 2.14.0 | FALSE | FALSE |  | 50 | 1