## bus
| name | vn_kv | type | zone | in_service
0 | bus_LV_351-418_0_5_node_0 | 0.4 | n |  | TRUE
1 | bus_LV_351-418_0_5_node_1 | 0.4 | n |  | TRUE
2 | bus_LV_351-418_0_5_node_2 | 0.4 | n |  | TRUE
3 | bus_LV_351-418_0_5_node_4 | 0.4 | n |  | TRUE
4 | bus_LV_351-418_0_5_node_67 | 0.4 | n |  | TRUE
5 | bus_LV_351-418_0_5_node_10 | 0.4 | n |  | TRUE
6 | bus_LV_351-418_0_5_node_16 | 0.4 | n |  | TRUE
7 | bus_LV_351-418_0_5_node_71 | 0.4 | n |  | TRUE
8 | bus_LV_351-418_0_5_node_8 | 0.4 | n |  | TRUE
9 | bus_LV_351-418_0_5_node_23 | 0.4 | n |  | TRUE
10 | bus_LV_351-418_0_5_node_24 | 0.4 | n |  | TRUE
11 | bus_LV_351-418_0_5_node_65 | 0.4 | n |  | TRUE
12 | bus_LV_351-418_0_5_node_6 | 0.4 | n |  | TRUE
13 | bus_LV_351-418_0_5_node_12 | 0.4 | n |  | TRUE
14 | bus_LV_351-418_0_5_node_15 | 0.4 | n |  | TRUE
15 | bus_LV_351-418_0_5_node_28 | 0.4 | n |  | TRUE
16 | bus_LV_351-418_0_5_node_29 | 0.4 | n |  | TRUE
17 | bus_LV_351-418_0_5_node_13 | 0.4 | n |  | TRUE
18 | bus_LV_351-418_0_5_node_22 | 0.4 | n |  | TRUE
19 | bus_LV_351-418_0_5_node_60 | 0.4 | n |  | TRUE
20 | bus_LV_351-418_0_5_node_42 | 0.4 | n |  | TRUE
21 | bus_LV_351-418_0_5_node_37 | 0.4 | n |  | TRUE
22 | bus_LV_351-418_0_5_node_21 | 0.4 | n |  | TRUE
23 | bus_LV_351-418_0_5_node_51 | 0.4 | n |  | TRUE
24 | bus_LV_351-418_0_5_node_47 | 0.4 | n |  | TRUE
25 | bus_LV_351-418_0_5_node_43 | 0.4 | n |  | TRUE
26 | bus_LV_351-418_0_5_node_40 | 0.4 | n |  | TRUE
27 | bus_LV_351-418_0_5_node_30 | 0.4 | n |  | TRUE
28 | bus_LV_351-418_0_5_node_41 | 0.4 | n |  | TRUE
29 | bus_LV_351-418_0_5_node_25 | 0.4 | n |  | TRUE
30 | bus_LV_351-418_0_5_node_63 | 0.4 | n |  | TRUE
31 | bus_LV_351-418_0_5_node_62 | 0.4 | n |  | TRUE
32 | bus_LV_351-418_0_5_node_32 | 0.4 | n |  | TRUE
33 | bus_LV_351-418_0_5_node_69 | 0.4 | n |  | TRUE
34 | bus_LV_351-418_0_5_node_5 | 0.4 | n |  | TRUE
35 | bus_LV_351-418_0_5_node_9 | 0.4 | n |  | TRUE
36 | bus_LV_351-418_0_5_node_64 | 0.4 | n |  | TRUE
37 | bus_LV_351-418_0_5_node_61 | 0.4 | n |  | TRUE
38 | bus_LV_351-418_0_5_node_35 | 0.4 | n |  | TRUE
39 | bus_LV_351-418_0_5_node_57 | 0.4 | n |  | TRUE
40 | bus_LV_351-418_0_5_node_56 | 0.4 | n |  | TRUE
41 | bus_LV_351-418_0_5_node_59 | 0.4 | n |  | TRUE
42 | bus_LV_351-418_0_5_node_58 | 0.4 | n |  | TRUE
43 | bus_LV_351-418_0_5_node_55 | 0.4 | n |  | TRUE
44 | bus_LV_351-418_0_5_node_44 | 0.4 | n |  | TRUE
45 | bus_LV_351-418_0_5_node_38 | 0.4 | n |  | TRUE
46 | bus_LV_351-418_0_5_node_31 | 0.4 | n |  | TRUE
47 | bus_LV_351-418_0_5_node_33 | 0.4 | n |  | TRUE
48 | bus_LV_351-418_0_5_node_34 | 0.4 | n |  | TRUE
49 | bus_LV_351-418_0_5_node_36 | 0.4 | n |  | TRUE
50 | bus_LV_351-418_0_5_node_39 | 0.4 | n |  | TRUE
51 | bus_LV_351-418_0_5_node_45 | 0.4 | n |  | TRUE
52 | bus_LV_351-418_0_5_node_46 | 0.4 | n |  | TRUE
53 | bus_LV_351-418_0_5_node_48 | 0.4 | n |  | TRUE
54 | bus_LV_351-418_0_5_node_49 | 0.4 | n |  | TRUE
55 | bus_LV_351-418_0_5_node_50 | 0.4 | n |  | TRUE
56 | bus_LV_351-418_0_5_node_52 | 0.4 | n |  | TRUE
57 | bus_LV_351-418_0_5_node_53 | 0.4 | n |  | TRUE
58 | bus_LV_351-418_0_5_node_54 | 0.4 | n |  | TRUE
59 | bus_LV_351-418_0_5_node_70 | 0.4 | n |  | TRUE
60 | bus_LV_351-418_0_5_node_68 | 0.4 | n |  | TRUE
61 | bus_MV_606_0_node_163 | 20 | n |  | TRUE

## load
| name | bus | p_mw | q_mvar | const_z_percent | const_i_percent | sn_mva | scaling | in_service | type
0 | LV_351-418_0_5_load_0 | 0 | 0.011431 | 0.0028648 | 0 | 0 |  | 1 | TRUE | wye
1 | LV_351-418_0_5_load_1 | 1 | 0.0096541 | 0.0024196 | 0 | 0 |  | 1 | TRUE | wye
2 | LV_351-418_0_5_load_2 | 2 | 0.014004 | 0.0035098 | 0 | 0 |  | 1 | TRUE | wye
3 | LV_351-418_0_5_load_71 | 7 | 0.0083869 | 0.002102 | 0 | 0 |  | 1 | TRUE | wye
4 | LV_351-418_0_5_load_65 | 11 | 0.020733 | 0.0051961 | 0 | 0 |  | 1 | TRUE | wye
5 | LV_351-418_0_5_load_29 | 16 | 0.012706 | 0.0031844 | 0 | 0 |  | 1 | TRUE | wye
6 | LV_351-418_0_5_load_60 | 19 | 0.0092164 | 0.0023099 | 0 | 0 |  | 1 | TRUE | wye
7 | LV_351-418_0_5_load_42 | 20 | 0.0083255 | 0.0020866 | 0 | 0 |  | 1 | TRUE | wye
8 | LV_351-418_0_5_load_37 | 21 | 0.001851 | 0.00046391 | 0 | 0 |  | 1 | TRUE | wye
9 | LV_351-418_0_5_load_51 | 23 | 0.0072446 | 0.0018157 | 0 | 0 |  | 1 | TRUE | wye
10 | LV_351-418_0_5_load_47 | 24 | 0.0072444 | 0.0018156 | 0 | 0 |  | 1 | TRUE | wye
11 | LV_351-418_0_5_load_43 | 25 | 0.0061455 | 0.0015402 | 0 | 0 |  | 1 | TRUE | wye
12 | LV_351-418_0_5_load_40 | 26 | 0.0061105 | 0.0015314 | 0 | 0 |  | 1 | TRUE | wye
13 | LV_351-418_0_5_load_30 | 27 | 0.028478 | 0.0071373 | 0 | 0 |  | 1 | TRUE | wye
14 | LV_351-418_0_5_load_41 | 28 | 0.013057 | 0.0032725 | 0 | 0 |  | 1 | TRUE | wye
15 | LV_351-418_0_5_load_63 | 30 | 0.0092175 | 0.0023101 | 0 | 0 |  | 1 | TRUE | wye
16 | LV_351-418_0_5_load_62 | 31 | 0.009036 | 0.0022646 | 0 | 0 |  | 1 | TRUE | wye
17 | LV_351-418_0_5_load_32 | 32 | 0.020967 | 0.0052549 | 0 | 0 |  | 1 | TRUE | wye
18 | LV_351-418_0_5_load_69 | 33 | 0.010829 | 0.002714 | 0 | 0 |  | 1 | TRUE | wye
19 | LV_351-418_0_5_load_5 | 34 | 0.020694 | 0.0051864 | 0 | 0 |  | 1 | TRUE | wye
20 | LV_351-418_0_5_load_9 | 35 | 0.077626 | 0.019455 | 0 | 0 |  | 1 | TRUE | wye
21 | LV_351-418_0_5_load_64 | 36 | 0.077776 | 0.019492 | 0 | 0 |  | 1 | TRUE | wye
22 | LV_351-418_0_5_load_61 | 37 | 0.0090414 | 0.002266 | 0 | 0 |  | 1 | TRUE | wye
23 | LV_351-418_0_5_load_35 | 38 | 0.011586 | 0.0029037 | 0 | 0 |  | 1 | TRUE | wye
24 | LV_351-418_0_5_load_57 | 39 | 0.0071907 | 0.0018022 | 0 | 0 |  | 1 | TRUE | wye
25 | LV_351-418_0_5_load_56 | 40 | 0.0072378 | 0.001814 | 0 | 0 |  | 1 | TRUE | wye
26 | LV_351-418_0_5_load_59 | 41 | 0.0071067 | 0.0017811 | 0 | 0 |  | 1 | TRUE | wye
27 | LV_351-418_0_5_load_58 | 42 | 0.0070466 | 0.0017661 | 0 | 0 |  | 1 | TRUE | wye
28 | LV_351-418_0_5_load_55 | 43 | 0.0072333 | 0.0018128 | 0 | 0 |  | 1 | TRUE | wye
29 | LV_351-418_0_5_load_44 | 44 | 0.006083 | 0.0015245 | 0 | 0 |  | 1 | TRUE | wye
30 | LV_351-418_0_5_load_38 | 45 | 0.0039086 | 0.00097959 | 0 | 0 |  | 1 | TRUE | wye
31 | LV_351-418_0_5_load_31 | 46 | 0.020658 | 0.0051773 | 0 | 0 |  | 1 | TRUE | wye
32 | LV_351-418_0_5_load_33 | 47 | 0.0048165 | 0.0012071 | 0 | 0 |  | 1 | TRUE | wye
33 | LV_351-418_0_5_load_34 | 48 | 0.0018383 | 0.00046073 | 0 | 0 |  | 1 | TRUE | wye
34 | LV_351-418_0_5_load_36 | 49 | 0.0061516 | 0.0015417 | 0 | 0 |  | 1 | TRUE | wye
35 | LV_351-418_0_5_load_39 | 50 | 0.0061591 | 0.0015436 | 0 | 0 |  | 1 | TRUE | wye
36 | LV_351-418_0_5_load_45 | 51 | 0.006198 | 0.0015534 | 0 | 0 |  | 1 | TRUE | wye
37 | LV_351-418_0_5_load_46 | 52 | 0.007287 | 0.0018263 | 0 | 0 |  | 1 | TRUE | wye
38 | LV_351-418_0_5_load_48 | 53 | 0.0061385 | 0.0015385 | 0 | 0 |  | 1 | TRUE | wye
39 | LV_351-418_0_5_load_49 | 54 | 0.0071954 | 0.0018033 | 0 | 0 |  | 1 | TRUE | wye
40 | LV_351-418_0_5_load_50 | 55 | 0.0071842 | 0.0018005 | 0 | 0 |  | 1 | TRUE | wye
41 | LV_351-418_0_5_load_52 | 56 | 0.0060475 | 0.0015156 | 0 | 0 |  | 1 | TRUE | wye
42 | LV_351-418_0_5_load_53 | 57 | 0.0072382 | 0.0018141 | 0 | 0 |  | 1 | TRUE | wye
43 | LV_351-418_0_5_load_54 | 58 | 0.0071691 | 0.0017967 | 0 | 0 |  | 1 | TRUE | wye
44 | LV_351-418_0_5_load_70 | 59 | 0.0074328 | 0.0018628 | 0 | 0 |  | 1 | TRUE | wye
45 | LV_351-418_0_5_load_68 | 60 | 0.0077552 | 0.0019436 | 0 | 0 |  | 1 | TRUE | wye

## ext_grid
| name | bus | vm_pu | va_degree | slack_weight | in_service
0 |  | 9 | 1 | 0 | 1 | TRUE

## line
| name | std_type | from_bus | to_bus | length_km | r_ohm_per_km | x_ohm_per_km | c_nf_per_km | g_us_per_km | max_i_ka | df | parallel | type | in_service
0 | LV_351-418_0_5_line_0 |  | 0 | 1 | 0.021484 | 0.125 | 0.08 | 261 | 0 | 0.364 | 1 | 1 | cs | TRUE
1 | LV_351-418_0_5_line_1 |  | 0 | 2 | 0.021172 | 0.125 | 0.08 | 261 | 0 | 0.364 | 1 | 1 | cs | TRUE
2 | LV_351-418_0_5_line_2 |  | 2 | 3 | 0.020705 | 0.125 | 0.08 | 261 | 0 | 0.364 | 1 | 1 | cs | TRUE
3 | LV_351-418_0_5_line_3 |  | 3 | 4 | 0.034919 | 0.125 | 0.08 | 261 | 0 | 0.364 | 1 | 1 | cs | TRUE
4 | LV_351-418_0_5_line_4 |  | 3 | 5 | 0.006048 | 0.125 | 0.08 | 261 | 0 | 0.364 | 1 | 1 | cs | TRUE
5 | LV_351-418_0_5_line_5 |  | 4 | 33 | 0.017169 | 0.125 | 0.08 | 261 | 0 | 0.364 | 1 | 1 | cs | TRUE
6 | LV_351-418_0_5_line_6 |  | 4 | 6 | 0.032105 | 0.125 | 0.08 | 261 | 0 | 0.364 | 1 | 1 | cs | TRUE
7 | LV_351-418_0_5_line_7 |  | 5 | 11 | 0.019182 | 0.125 | 0.08 | 261 | 0 | 0.364 | 1 | 1 | cs | TRUE
8 | LV_351-418_0_5_line_8 |  | 6 | 7 | 0.020989 | 0.125 | 0.08 | 261 | 0 | 0.364 | 1 | 1 | cs | TRUE
9 | LV_351-418_0_5_line_9 |  | 8 | 9 | 0.030816 | 0.125 | 0.08 | 261 | 0 | 0.364 | 1 | 2 | cs | TRUE
10 | LV_351-418_0_5_line_10 |  | 8 | 10 | 0.053506 | 0.125 | 0.08 | 261 | 0 | 0.364 | 1 | 1 | cs | TRUE
11 | LV_351-418_0_5_line_11 |  | 8 | 11 | 0.028943 | 0.125 | 0.08 | 261 | 0 | 0.364 | 1 | 1 | cs | TRUE
12 | LV_351-418_0_5_line_12 |  | 8 | 12 | 0.057834 | 0.125 | 0.08 | 261 | 0 | 0.364 | 1 | 2 | cs | TRUE
13 | LV_351-418_0_5_line_13 |  | 9 | 27 | 0.024985 | 0.125 | 0.08 | 261 | 0 | 0.364 | 1 | 1 | cs | TRUE
14 | LV_351-418_0_5_line_14 |  | 9 | 17 | 0.017003 | 0.125 | 0.08 | 261 | 0 | 0.364 | 1 | 2 | cs | TRUE
15 | LV_351-418_0_5_line_15 |  | 10 | 28 | 0.014026 | 0.125 | 0.08 | 261 | 0 | 0.364 | 1 | 1 | cs | TRUE
16 | LV_351-418_0_5_line_16 |  | 12 | 35 | 0.012699 | 0.125 | 0.08 | 261 | 0 | 0.364 | 1 | 2 | cs | TRUE
17 | LV_351-418_0_5_line_17 |  | 12 | 34 | 0.029425 | 0.125 | 0.08 | 261 | 0 | 0.364 | 1 | 1 | cs | TRUE
18 | LV_351-418_0_5_line_18 |  | 13 | 14 | 0.06901 | 0.125 | 0.08 | 261 | 0 | 0.364 | 1 | 1 | cs | TRUE
19 | LV_351-418_0_5_line_19 |  | 13 | 15 | 0.13556 | 0.125 | 0.08 | 261 | 0 | 0.364 | 1 | 1 | cs | TRUE
20 | LV_351-418_0_5_line_20 |  | 13 | 16 | 0.034426 | 0.125 | 0.08 | 261 | 0 | 0.364 | 1 | 1 | cs | TRUE
21 | LV_351-418_0_5_line_21 |  | 14 | 20 | 0.043826 | 0.125 | 0.08 | 261 | 0 | 0.364 | 1 | 1 | cs | TRUE
22 | LV_351-418_0_5_line_22 |  | 14 | 21 | 0.032435 | 0.125 | 0.08 | 261 | 0 | 0.364 | 1 | 1 | cs | TRUE
23 | LV_351-418_0_5_line_23 |  | 15 | 32 | 0.009886 | 0.125 | 0.08 | 261 | 0 | 0.364 | 1 | 1 | cs | TRUE
24 | LV_351-418_0_5_line_24 |  | 17 | 18 | 0.030488 | 0.125 | 0.08 | 261 | 0 | 0.364 | 1 | 2 | cs | TRUE
25 | LV_351-418_0_5_line_25 |  | 17 | 19 | 0.046496 | 0.125 | 0.08 | 261 | 0 | 0.364 | 1 | 1 | cs | TRUE
26 | LV_351-418_0_5_line_26 |  | 18 | 25 | 0.02784 | 0.125 | 0.08 | 261 | 0 | 0.364 | 1 | 1 | cs | TRUE
27 | LV_351-418_0_5_line_27 |  | 18 | 26 | 0.016681 | 0.125 | 0.08 | 261 | 0 | 0.364 | 1 | 1 | cs | TRUE
28 | LV_351-418_0_5_line_28 |  | 19 | 37 | 0.012239 | 0.125 | 0.08 | 261 | 0 | 0.364 | 1 | 1 | cs | TRUE
29 | LV_351-418_0_5_line_29 |  | 20 | 24 | 0.017484 | 0.125 | 0.08 | 261 | 0 | 0.364 | 1 | 1 | cs | TRUE
30 | LV_351-418_0_5_line_30 |  | 21 | 38 | 0.0046987 | 0.125 | 0.08 | 261 | 0 | 0.364 | 1 | 1 | cs | TRUE
31 | LV_351-418_0_5_line_31 |  | 22 | 23 | 0.020191 | 0.125 | 0.08 | 261 | 0 | 0.364 | 1 | 1 | cs | TRUE
32 | LV_351-418_0_5_line_32 |  | 22 | 24 | 0.02175 | 0.125 | 0.08 | 261 | 0 | 0.364 | 1 | 1 | cs | TRUE
33 | LV_351-418_0_5_line_33 |  | 23 | 43 | 0.009057 | 0.125 | 0.08 | 261 | 0 | 0.364 | 1 | 1 | cs | TRUE
34 | LV_351-418_0_5_line_34 |  | 25 | 44 | 9.9426e-05 | 0.125 | 0.08 | 261 | 0 | 0.364 | 1 | 1 | cs | TRUE
35 | LV_351-418_0_5_line_35 |  | 26 | 45 | 0.0084212 | 0.125 | 0.08 | 261 | 0 | 0.364 | 1 | 1 | cs | TRUE
36 | LV_351-418_0_5_line_36 |  | 27 | 46 | 0.0087042 | 0.125 | 0.08 | 261 | 0 | 0.364 | 1 | 1 | cs | TRUE
37 | LV_351-418_0_5_line_37 |  | 29 | 30 | 0.017835 | 0.125 | 0.08 | 261 | 0 | 0.364 | 1 | 1 | cs | TRUE
38 | LV_351-418_0_5_line_38 |  | 29 | 31 | 0.021527 | 0.125 | 0.08 | 261 | 0 | 0.364 | 1 | 1 | cs | TRUE
39 | LV_351-418_0_5_line_39 |  | 31 | 37 | 0.012118 | 0.125 | 0.08 | 261 | 0 | 0.364 | 1 | 1 | cs | TRUE
40 | LV_351-418_0_5_line_40 |  | 33 | 60 | 0.020206 | 0.125 | 0.08 | 261 | 0 | 0.364 | 1 | 1 | cs | TRUE
41 | LV_351-418_0_5_line_41 |  | 35 | 36 | 0.018943 | 0.125 | 0.08 | 261 | 0 | 0.364 | 1 | 1 | cs | TRUE
42 | LV_351-418_0_5_line_42 |  | 38 | 47 | 0.00082738 | 0.125 | 0.08 | 261 | 0 | 0.364 | 1 | 1 | cs | TRUE
43 | LV_351-418_0_5_line_43 |  | 39 | 40 | 0.0090754 | 0.125 | 0.08 | 261 | 0 | 0.364 | 1 | 1 | cs | TRUE
44 | LV_351-418_0_5_line_44 |  | 40 | 43 | 0.0060919 | 0.125 | 0.08 | 261 | 0 | 0.364 | 1 | 1 | cs | TRUE
45 | LV_351-418_0_5_line_45 |  | 41 | 42 | 0.00018341 | 0.125 | 0.08 | 261 | 0 | 0.364 | 1 | 1 | cs | TRUE
46 | LV_351-418_0_5_line_46 |  | 42 | 58 | 0.016956 | 0.125 | 0.08 | 261 | 0 | 0.364 | 1 | 1 | cs | TRUE
47 | LV_351-418_0_5_line_47 |  | 44 | 51 | 0.016901 | 0.125 | 0.08 | 261 | 0 | 0.364 | 1 | 1 | cs | TRUE
48 | LV_351-418_0_5_line_48 |  | 45 | 50 | 0.0041436 | 0.125 | 0.08 | 261 | 0 | 0.364 | 1 | 1 | cs | TRUE
49 | LV_351-418_0_5_line_49 |  | 47 | 48 | 0.0069114 | 0.125 | 0.08 | 261 | 0 | 0.364 | 1 | 1 | cs | TRUE
50 | LV_351-418_0_5_line_50 |  | 48 | 49 | 0.0046949 | 0.125 | 0.08 | 261 | 0 | 0.364 | 1 | 1 | cs | TRUE
51 | LV_351-418_0_5_line_51 |  | 49 | 50 | 0.00769 | 0.125 | 0.08 | 261 | 0 | 0.364 | 1 | 1 | cs | TRUE
52 | LV_351-418_0_5_line_52 |  | 51 | 52 | 1.662e-05 | 0.125 | 0.08 | 261 | 0 | 0.364 | 1 | 1 | cs | TRUE
53 | LV_351-418_0_5_line_53 |  | 52 | 53 | 6.9785e-05 | 0.125 | 0.08 | 261 | 0 | 0.364 | 1 | 1 | cs | TRUE
54 | LV_351-418_0_5_line_54 |  | 53 | 54 | 0.017006 | 0.125 | 0.08 | 261 | 0 | 0.364 | 1 | 1 | cs | TRUE
55 | LV_351-418_0_5_line_55 |  | 54 | 55 | 7.2551e-06 | 0.125 | 0.08 | 261 | 0 | 0.364 | 1 | 1 | cs | TRUE
56 | LV_351-418_0_5_line_56 |  | 55 | 56 | 0.00010112 | 0.125 | 0.08 | 261 | 0 | 0.364 | 1 | 1 | cs | TRUE
57 | LV_351-418_0_5_line_57 |  | 56 | 57 | 0.016914 | 0.125 | 0.08 | 261 | 0 | 0.364 | 1 | 1 | cs | TRUE
58 | LV_351-418_0_5_line_58 |  | 57 | 58 | 0.00010043 | 0.125 | 0.08 | 261 | 0 | 0.364 | 1 | 1 | cs | TRUE
59 | LV_351-418_0_5_line_59 |  | 59 | 60 | 0.018536 | 0.125 | 0.08 | 261 | 0 | 0.364 | 1 | 1 | cs | TRUE

## trafo
| name | std_type | hv_bus | lv_bus | sn_mva | vn_hv_kv | vn_lv_kv | vk_percent | vkr_percent | pfe_kw | i0_percent | shift_degree | tap_side | tap_neutral | tap_min | tap_max | tap_step_percent | tap_step_degree | tap_pos | tap_phase_shifter | parallel | df | in_service
0 | LV_351-418_0_5_trafo_23 | 0.63 MVA 20/0.4 kV | 61 | 9 | 0.63 | 20 | 0.4 | 6 | 1.206 | 1.65 | 0.2619 | 150 | hv | 0 | -2 | 2 | 2.5 | 0 | 0 | FALSE | 1 | 1 | TRUE

## line_geodata
| x0 | y0 | x1 | y1 | x2 | y2 | x3 | y3 | x4 | y4 | x5 | y5 | x6 | y6 | x7 | y7 | x8 | y8 | x9 | y9
0 | 2596611.0883 | 1199113.4787 | 2596607.1855 | 1199108.1868 | 2596604.7167 | 1199104.8642 | 2596599.6871 | 1199097.0407 | 2596598.9197 | 1199095.7885
1 | 2596611.0883 | 1199113.4787 | 2596617.1674 | 1199121.7216 | 2596624.2367 | 1199130.0574
2 | 2596638.697 | 1199144.8104 | 2596633.5933 | 1199140.3109 | 2596630.4166 | 1199137.3445 | 2596624.2367 | 1199130.0574
3 | 2596638.697 | 1199144.8104 | 2596666.0558 | 1199123.0164
4 | 2596643.5795 | 1199148.3984 | 2596642.574 | 1199147.643 | 2596638.697 | 1199144.8104
5 | 2596666.0558 | 1199123.0164 | 2596656.0891 | 1199109.0368
6 | 2596691.3526 | 1199103.1581 | 2596685.1882 | 1199108.0753 | 2596666.0558 | 1199123.0164
7 | 2596643.5795 | 1199148.3984 | 2596643.5343 | 1199149.2767 | 2596643.6033 | 1199150.2105 | 2596643.7865 | 1199151.0553 | 2596644.1601 | 1199151.9333 | 2596644.7545 | 1199152.8001 | 2596654.6267 | 1199163.4163
8 | 2596691.3526 | 1199103.1581 | 2596680.019 | 1199085.4924
9 | 2596674.3365 | 1199184.6113 | 2596671.7264 | 1199187.003 | 2596687.1841 | 1199204.0255 | 2596684.0566 | 1199206.9511
10 | 2596630.8178 | 1199186.126 | 2596653.287 | 1199175.1294 | 2596657.9148 | 1199172.8366 | 2596671.7264 | 1199187.003 | 2596674.3365 | 1199184.6113
11 | 2596674.3365 | 1199184.6113 | 2596654.6267 | 1199163.4163
12 | 2596716.8823 | 1199145.3107 | 2596674.3365 | 1199184.6113
13 | 2596684.0566 | 1199206.9511 | 2596665.8113 | 1199224.0199
14 | 2596687.8791 | 1199221.2344 | 2596688.7541 | 1199220.1444 | 2596689.3626 | 1199219.1102 | 2596689.7502 | 1199217.8982 | 2596689.9248 | 1199216.9865 | 2596690.0079 | 1199215.9526 | 2596689.9693 | 1199214.9076 | 2596689.7478 | 1199213.7515 | 2596689.1455 | 1199212.3511 | 2596684.0566 | 1199206.9511
15 | 2596630.8178 | 1199186.126 | 2596621.6912 | 1199175.4759
16 | 2596716.8823 | 1199145.3107 | 2596726.3337 | 1199136.8008
17 | 2596716.8823 | 1199145.3107 | 2596703.6186 | 1199130.7215 | 2596702.947 | 1199127.9092 | 2596698.3776 | 1199122.851
18 | 2596746.3547 | 1199309.0041 | 2596764.0393 | 1199292.4298 | 2596768.6405 | 1199297.2743 | 2596772.2855 | 1199293.8038 | 2596775.2836 | 1199290.945 | 2596755.454 | 1199269.9003
19 | 2596755.454 | 1199269.9003 | 2596775.2836 | 1199290.945 | 2596786.0816 | 1199280.8003 | 2596795.3501 | 1199272.0906 | 2596800.3115 | 1199267.4298 | 2596805.2654 | 1199262.7801 | 2596828.1628 | 1199241.2672 | 2596836.5487 | 1199233.4252 | 2596853.0085 | 1199217.9191
20 | 2596755.454 | 1199269.9003 | 2596775.6422 | 1199250.9567 | 2596780.5598 | 1199246.345
21 | 2596746.3547 | 1199309.0041 | 2596714.3825 | 1199338.9792
22 | 2596746.3547 | 1199309.0041 | 2596729.618 | 1199291.2817 | 2596727.7443 | 1199289.9265 | 2596723.808 | 1199285.7397
23 | 2596853.0085 | 1199217.9191 | 2596860.2117 | 1199211.1481
24 | 2596687.7255 | 1199245.8032 | 2596685.5293 | 1199239.6122 | 2596683.2494 | 1199233.5213 | 2596691.7339 | 1199225.2566 | 2596688.8999 | 1199222.301 | 2596687.8791 | 1199221.2344
25 | 2596687.8791 | 1199221.2344 | 2596654.1492 | 1199253.2366
26 | 2596687.7255 | 1199245.8032 | 2596667.4635 | 1199264.8956
27 | 2596687.7255 | 1199245.8032 | 2596699.1209 | 1199257.985
28 | 2596654.1492 | 1199253.2366 | 2596645.2704 | 1199261.6606
29 | 2596714.3825 | 1199338.9792 | 2596701.6276 | 1199350.9373
30 | 2596723.808 | 1199285.7397 | 2596720.5895 | 1199282.3165
31 | 2596685.7608 | 1199365.813 | 2596665.6041 | 1199364.6309
32 | 2596685.7608 | 1199365.813 | 2596701.6276 | 1199350.9373
33 | 2596665.6041 | 1199364.6309 | 2596656.5626 | 1199364.1007
34 | 2596667.3912 | 1199264.9638 | 2596667.4635 | 1199264.8956
35 | 2596699.1209 | 1199257.985 | 2596701.1335 | 1199260.1366 | 2596701.6905 | 1199262.2152 | 2596703.9668 | 1199264.6363
36 | 2596659.4549 | 1199229.9663 | 2596665.8113 | 1199224.0199
37 | 2596620.863 | 1199284.8179 | 2596609.2071 | 1199272.3958 | 2596608.6592 | 1199271.8121
38 | 2596620.863 | 1199284.8179 | 2596636.4795 | 1199270.0012
39 | 2596645.2704 | 1199261.6606 | 2596636.4795 | 1199270.0012
40 | 2596643.5603 | 1199093.7563 | 2596648.7681 | 1199101.7816 | 2596653.3246 | 1199107.949 | 2596656.0891 | 1199109.0368 | 2596656.0891 | 1199109.0368
41 | 2596726.3337 | 1199136.8008 | 2596739.1738 | 1199150.7276
42 | 2596720.0227 | 1199281.7137 | 2596720.5895 | 1199282.3165
43 | 2596650.4811 | 1199363.7441 | 2596641.4213 | 1199363.2127
44 | 2596656.5626 | 1199364.1007 | 2596650.4811 | 1199363.7441
45 | 2596617.7144 | 1199311.7731 | 2596617.8478 | 1199311.6473
46 | 2596630.1885 | 1199300.019 | 2596617.8478 | 1199311.6473
47 | 2596667.3912 | 1199264.9638 | 2596655.0905 | 1199276.5544
48 | 2596706.8051 | 1199267.6551 | 2596703.9668 | 1199264.6363
49 | 2596715.2886 | 1199276.6783 | 2596720.0227 | 1199281.7137
50 | 2596715.2886 | 1199276.6783 | 2596712.0726 | 1199273.2578
51 | 2596706.8051 | 1199267.6551 | 2596712.0726 | 1199273.2578
52 | 2596655.0784 | 1199276.5658 | 2596655.0905 | 1199276.5544
53 | 2596655.0276 | 1199276.6136 | 2596655.0784 | 1199276.5658
54 | 2596655.0276 | 1199276.6136 | 2596642.6506 | 1199288.2763
55 | 2596642.6453 | 1199288.2812 | 2596642.6506 | 1199288.2763
56 | 2596642.5717 | 1199288.3506 | 2596642.6453 | 1199288.2812
57 | 2596642.5717 | 1199288.3506 | 2596630.2616 | 1199299.9501
58 | 2596630.1885 | 1199300.019 | 2596630.2616 | 1199299.9501
59 | 2596643.5603 | 1199093.7563 | 2596638.5566 | 1199086.0457 | 2596634.077 | 1199077.845

## bus_geodata
| x | y | coords
0 | 2596611.0883 | 1199113.4787
1 | 2596598.9197 | 1199095.7885
2 | 2596624.2367 | 1199130.0574
3 | 2596638.697 | 1199144.8104
4 | 2596666.0558 | 1199123.0164
5 | 2596643.5795 | 1199148.3984
6 | 2596691.3526 | 1199103.1581
7 | 2596680.019 | 1199085.4924
8 | 2596674.3365 | 1199184.6113
9 | 2596684.0566 | 1199206.9511
10 | 2596630.8178 | 1199186.126
11 | 2596654.6267 | 1199163.4163
12 | 2596716.8823 | 1199145.3107
13 | 2596755.454 | 1199269.9003
14 | 2596746.3547 | 1199309.0041
15 | 2596853.0085 | 1199217.9191
16 | 2596780.5598 | 1199246.345
17 | 2596687.8791 | 1199221.2344
18 | 2596687.7255 | 1199245.8032
19 | 2596654.1492 | 1199253.2366
20 | 2596714.3825 | 1199338.9792
21 | 2596723.808 | 1199285.7397
22 | 2596685.7608 | 1199365.813
23 | 2596665.6041 | 1199364.6309
24 | 2596701.6276 | 1199350.9373
25 | 2596667.4635 | 1199264.8956
26 | 2596699.1209 | 1199257.985
27 | 2596665.8113 | 1199224.0199
28 | 2596621.6912 | 1199175.4759
29 | 2596620.863 | 1199284.8179
30 | 2596608.6592 | 1199271.8121
31 | 2596636.4795 | 1199270.0012
32 | 2596860.2117 | 1199211.1481
33 | 2596656.0891 | 1199109.0368
34 | 2596698.3776 | 1199122.851
35 | 2596726.3337 | 1199136.8008
36 | 2596739.1738 | 1199150.7276
37 | 2596645.2704 | 1199261.6606
38 | 2596720.5895 | 1199282.3165
39 | 2596641.4213 | 1199363.2127
40 | 2596650.4811 | 1199363.7441
41 | 2596617.7144 | 1199311.7731
42 | 2596617.8478 | 1199311.6473
43 | 2596656.5626 | 1199364.1007
44 | 2596667.3912 | 1199264.9638
45 | 2596703.9668 | 1199264.6363
46 | 2596659.4549 | 1199229.9663
47 | 2596720.0227 | 1199281.7137
48 | 2596715.2886 | 1199276.6783
49 | 2596712.0726 | 1199273.2578
50 | 2596706.8051 | 1199267.6551
51 | 2596655.0905 | 1199276.5544
52 | 2596655.0784 | 1199276.5658
53 | 2596655.0276 | 1199276.6136
54 | 2596642.6506 | 1199288.2763
55 | 2596642.6453 | 1199288.2812
56 | 2596642.5717 | 1199288.3506
57 | 2596630.2616 | 1199299.9501
58 | 2596630.1885 | 1199300.019
59 | 2596634.077 | 1199077.845
60 | 2596643.5603 | 1199093.7563
61 | 2596687.1841 | 1199204.0255

## line_std_types
| c_nf_per_km | r_ohm_per_km | x_ohm_per_km | max_i_ka | type | q_mm2 | alpha | voltage_rating
NAYY 4x50 SE | 210 | 0.642 | 0.083 | 0.142 | cs | 50 | 0.00403 | LV
NAYY 4x120 SE | 264 | 0.225 | 0.08 | 0.242 | cs | 120 | 0.00403 | LV
NAYY 4x150 SE | 261 | 0.208 | 0.08 | 0.27 | cs | 150 | 0.00403 | LV
NA2XS2Y 1x95 RM/25 12/20 kV | 216 | 0.313 | 0.132 | 0.252 | cs | 95 | 0.00403 | MV
NA2XS2Y 1x185 RM/25 12/20 kV | 273 | 0.161 | 0.117 | 0.362 | cs | 185 | 0.00403 | MV
NA2XS2Y 1x240 RM/25 12/20 kV | 304 | 0.122 | 0.112 | 0.421 | cs | 240 | 0.00403 | MV
NA2XS2Y 1x95 RM/25 6/10 kV | 315 | 0.313 | 0.123 | 0.249 | cs | 95 | 0.00403 | MV
NA2XS2Y 1x185 RM/25 6/10 kV | 406 | 0.161 | 0.11 | 0.358 | cs | 185 | 0.00403 | MV
NA2XS2Y 1x240 RM/25 6/10 kV | 456 | 0.122 | 0.105 | 0.416 | cs | 240 | 0.00403 | MV
NA2XS2Y 1x150 RM/25 12/20 kV | 250 | 0.206 | 0.116 | 0.319 | cs | 150 | 0.00403 | MV
NA2XS2Y 1x120 RM/25 12/20 kV | 230 | 0.253 | 0.119 | 0.283 | cs | 120 | 0.00403 | MV
NA2XS2Y 1x70 RM/25 12/20 kV | 190 | 0.443 | 0.132 | 0.22 | cs | 70 | 0.00403 | MV
NA2XS2Y 1x150 RM/25 6/10 kV | 360 | 0.206 | 0.11 | 0.315 | cs | 150 | 0.00403 | MV
NA2XS2Y 1x120 RM/25 6/10 kV | 340 | 0.253 | 0.113 | 0.28 | cs | 120 | 0.00403 | MV
NA2XS2Y 1x70 RM/25 6/10 kV | 280 | 0.443 | 0.123 | 0.217 | cs | 70 | 0.00403 | MV
N2XS(FL)2Y 1x120 RM/35 64/110 kV | 112 | 0.153 | 0.166 | 0.366 | cs | 120 | 0.00393 | HV
N2XS(FL)2Y 1x185 RM/35 64/110 kV | 125 | 0.099 | 0.156 | 0.457 | cs | 185 | 0.00393 | HV
N2XS(FL)2Y 1x240 RM/35 64/110 kV | 135 | 0.075 | 0.149 | 0.526 | cs | 240 | 0.00393 | HV
N2XS(FL)2Y 1x300 RM/35 64/110 kV | 144 | 0.06 | 0.144 | 0.588 | cs | 300 | 0.00393 | HV
15-AL1/3-ST1A 0.4 | 11 | 1.8769 | 0.35 | 0.105 | ol | 16 | 0.00403 | LV
24-AL1/4-ST1A 0.4 | 11.25 | 1.2012 | 0.335 | 0.14 | ol | 24 | 0.00403 | LV
48-AL1/8-ST1A 0.4 | 12.2 | 0.5939 | 0.3 | 0.21 | ol | 48 | 0.00403 | LV
94-AL1/15-ST1A 0.4 | 13.2 | 0.306 | 0.29 | 0.35 | ol | 94 | 0.00403 | LV
34-AL1/6-ST1A 10.0 | 9.7 | 0.8342 | 0.36 | 0.17 | ol | 34 | 0.00403 | MV
48-AL1/8-ST1A 10.0 | 10.1 | 0.5939 | 0.35 | 0.21 | ol | 48 | 0.00403 | MV
70-AL1/11-ST1A 10.0 | 10.4 | 0.4132 | 0.339 | 0.29 | ol | 70 | 0.00403 | MV
94-AL1/15-ST1A 10.0 | 10.75 | 0.306 | 0.33 | 0.35 | ol | 94 | 0.00403 | MV
122-AL1/20-ST1A 10.0 | 11.1 | 0.2376 | 0.323 | 0.41 | ol | 122 | 0.00403 | MV
149-AL1/24-ST1A 10.0 | 11.25 | 0.194 | 0.315 | 0.47 | ol | 149 | 0.00403 | MV
34-AL1/6-ST1A 20.0 | 9.15 | 0.8342 | 0.382 | 0.17 | ol | 34 | 0.00403 | MV
48-AL1/8-ST1A 20.0 | 9.5 | 0.5939 | 0.372 | 0.21 | ol | 48 | 0.00403 | MV
70-AL1/11-ST1A 20.0 | 9.7 | 0.4132 | 0.36 | 0.29 | ol | 70 | 0.00403 | MV
94-AL1/15-ST1A 20.0 | 10 | 0.306 | 0.35 | 0.35 | ol | 94 | 0.00403 | MV
122-AL1/20-ST1A 20.0 | 10.3 | 0.2376 | 0.344 | 0.41 | ol | 122 | 0.00403 | MV
149-AL1/24-ST1A 20.0 | 10.5 | 0.194 | 0.337 | 0.47 | ol | 149 | 0.00403 | MV
184-AL1/30-ST1A 20.0 | 10.75 | 0.1571 | 0.33 | 0.535 | ol | 184 | 0.00403 | MV
243-AL1/39-ST1A 20.0 | 11 | 0.1188 | 0.32 | 0.645 | ol | 243 | 0.00403 | MV
48-AL1/8-ST1A 110.0 | 8 | 0.5939 | 0.46 | 0.21 | ol | 48 | 0.00403 | HV
70-AL1/11-ST1A 110.0 | 8.4 | 0.4132 | 0.45 | 0.29 | ol | 70 | 0.00403 | HV
94-AL1/15-ST1A 110.0 | 8.65 | 0.306 | 0.44 | 0.35 | ol | 94 | 0.00403 | HV
122-AL1/20-ST1A 110.0 | 8.5 | 0.2376 | 0.43 | 0.41 | ol | 122 | 0.00403 | HV
149-AL1/24-ST1A 110.0 | 8.75 | 0.194 | 0.41 | 0.47 | ol | 149 | 0.00403 | HV
184-AL1/30-ST1A 110.0 | 8.8 | 0.1571 | 0.4 | 0.535 | ol | 184 | 0.00403 | HV
243-AL1/39-ST1A 110.0 | 9 | 0.1188 | 0.39 | 0.645 | ol | 243 | 0.00403 | HV
305-AL1/39-ST1A 110.0 | 9.2 | 0.0949 | 0.38 | 0.74 | ol | 305 | 0.00403 | HV
490-AL1/64-ST1A 110.0 | 9.75 | 0.059 | 0.37 | 0.96 | ol | 490 | 0.00403 | HV
679-AL1/86-ST1A 110.0 | 9.95 | 0.042 | 0.36 | 1.15 | ol | 679 | 0.00403 | HV
490-AL1/64-ST1A 220.0 | 10 | 0.059 | 0.285 | 0.96 | ol | 490 | 0.00403 | HV
679-AL1/86-ST1A 220.0 | 11.7 | 0.042 | 0.275 | 1.15 | ol | 679 | 0.00403 | HV
490-AL1/64-ST1A 380.0 | 11 | 0.059 | 0.253 | 0.96 | ol | 490 | 0.00403 | HV
679-AL1/86-ST1A 380.0 | 14.6 | 0.042 | 0.25 | 1.15 | ol | 679 | 0.00403 | HV

## trafo_std_types
| i0_percent | pfe_kw | vkr_percent | sn_mva | vn_lv_kv | vn_hv_kv | vk_percent | shift_degree | vector_group | tap_side | tap_neutral | tap_min | tap_max | tap_step_degree | tap_step_percent | tap_phase_shifter
160 MVA 380/110 kV | 0.06 | 60 | 0.25 | 160 | 110 | 380 | 12.2 | 0 | Yy0 | hv | 0 | -9 | 9 | 0 | 1.5 | FALSE
100 MVA 220/110 kV | 0.06 | 55 | 0.26 | 100 | 110 | 220 | 12 | 0 | Yy0 | hv | 0 | -9 | 9 | 0 | 1.5 | FALSE
63 MVA 110/20 kV | 0.04 | 22 | 0.32 | 63 | 20 | 110 | 18 | 150 | YNd5 | hv | 0 | -9 | 9 | 0 | 1.5 | FALSE
40 MVA 110/20 kV | 0.05 | 18 | 0.34 | 40 | 20 | 110 | 16.2 | 150 | YNd5 | hv | 0 | -9 | 9 | 0 | 1.5 | FALSE
25 MVA 110/20 kV | 0.07 | 14 | 0.41 | 25 | 20 | 110 | 12 | 150 | YNd5 | hv | 0 | -9 | 9 | 0 | 1.5 | FALSE
63 MVA 110/10 kV | 0.04 | 22 | 0.32 | 63 | 10 | 110 | 18 | 150 | YNd5 | hv | 0 | -9 | 9 | 0 | 1.5 | FALSE
40 MVA 110/10 kV | 0.05 | 18 | 0.34 | 40 | 10 | 110 | 16.2 | 150 | YNd5 | hv | 0 | -9 | 9 | 0 | 1.5 | FALSE
25 MVA 110/10 kV | 0.07 | 14 | 0.41 | 25 | 10 | 110 | 12 | 150 | YNd5 | hv | 0 | -9 | 9 | 0 | 1.5 | FALSE
0.25 MVA 20/0.4 kV | 0.32 | 0.8 | 1.44 | 0.25 | 0.4 | 20 | 6 | 150 | Yzn5 | hv | 0 | -2 | 2 | 0 | 2.5 | FALSE
0.4 MVA 20/0.4 kV | 0.3375 | 1.35 | 1.425 | 0.4 | 0.4 | 20 | 6 | 150 | Dyn5 | hv | 0 | -2 | 2 | 0 | 2.5 | FALSE
0.63 MVA 20/0.4 kV | 0.2619 | 1.65 | 1.206 | 0.63 | 0.4 | 20 | 6 | 150 | Dyn5 | hv | 0 | -2 | 2 | 0 | 2.5 | FALSE
0.25 MVA 10/0.4 kV | 0.24 | 0.6 | 1.2 | 0.25 | 0.4 | 10 | 4 | 150 | Dyn5 | hv | 0 | -2 | 2 | 0 | 2.5 | FALSE
0.4 MVA 10/0.4 kV | 0.2375 | 0.95 | 1.325 | 0.4 | 0.4 | 10 | 4 | 150 | Dyn5 | hv | 0 | -2 | 2 | 0 | 2.5 | FALSE
0.63 MVA 10/0.4 kV | 0.1873 | 1.18 | 1.0794 | 0.63 | 0.4 | 10 | 4 | 150 | Dyn5 | hv | 0 | -2 | 2 | 0 | 2.5 | FALSE

## trafo3w_std_types
| sn_hv_mva | sn_mv_mva | sn_lv_mva | vn_hv_kv | vn_mv_kv | vn_lv_kv | vk_hv_percent | vk_mv_percent | vk_lv_percent | vkr_hv_percent | vkr_mv_percent | vkr_lv_percent | pfe_kw | i0_percent | shift_mv_degree | shift_lv_degree | vector_group | tap_side | tap_neutral | tap_min | tap_max | tap_step_percent
63/25/38 MVA 110/20/10 kV | 63 | 25 | 38 | 110 | 20 | 10 | 10.4 | 10.4 | 10.4 | 0.28 | 0.32 | 0.35 | 35 | 0.89 | 0 | 0 | YN0yn0yn0 | hv | 0 | -10 | 10 | 1.2
63/25/38 MVA 110/10/10 kV | 63 | 25 | 38 | 110 | 10 | 10 | 10.4 | 10.4 | 10.4 | 0.28 | 0.32 | 0.35 | 35 | 0.89 | 0 | 0 | YN0yn0yn0 | hv | 0 | -10 | 10 | 1.2

## fuse_std_types
| fuse_type | i_rated_a | t_avg | t_min | t_total | x_avg | x_min | x_total
HV 100A | HV 100A | 100 | 0 | [10.0, 3.64, 0.854, 0.281, 0.1, 0.0531, 0.022, 0.01] | [10.0, 4.267, 1.21, 0.403, 0.1, 0.058, 0.022, 0.01] | 0 | [300.0, 350.0, 450.0, 550.0, 700.0, 850.0, 1200.0, 1752.0] | [600.0, 700.0, 900.0, 1150.0, 1665.0, 2000.0, 3000.0, 4313.0]
HV 10A | HV 10A | 10 | 0 | [10.0, 1675.0, 0.344, 0.156, 0.1, 0.0417, 0.0171, 0.01] | [10.0, 1.3, 0.3, 0.155, 0.1, 0.0555, 0.023, 0.01] | 0 | [30.0, 32.0, 35.0, 37.0, 39.0, 50.0, 70.0, 88.0] | [60.0, 70.0, 80.0, 87.0, 94.0, 110.0, 150.0, 216.0]
HV 125A | HV 125A | 125 | 0 | [10.0, 1.82, 0.344, 0.1, 0.0467, 0.0269, 0.01] | [10.0, 2.478, 0.426, 0.1, 0.0427, 0.0211, 0.01] | 0 | [375.0, 500.0, 700.0, 925.0, 1200.0, 1500.0, 2341.0] | [750.0, 1000.0, 1500.0, 2200.0, 3000.0, 4000.0, 5765.0]
HV 160A | HV 160A | 160 | 0 | [10.0, 4.15, 1.03, 0.198, 0.1, 0.051, 0.0172, 0.01] | [10.0, 2.3, 0.734, 0.274, 0.1, 0.046, 0.0177, 0.01] | 0 | [480.0, 550.0, 700.0, 1000.0, 1260.0, 1600.0, 2500.0, 3227.0] | [960.0, 1300.0, 1700.0, 2200.0, 2996.0, 4000.0, 6000.0, 7946.0]
HV 16A | HV 16A | 16 | 0 | [10.0, 0.352, 0.164, 0.1, 0.0649, 0.0342, 0.01] | [10.0, 2.34, 0.722, 0.181, 0.1, 0.055, 0.0296, 0.01] | 0 | [48.0, 60.0, 65.0, 71.0, 80.0, 100.0, 162.0] | [96.0, 110.0, 125.0, 150.0, 168.0, 200.0, 250.0, 398.0]
HV 200A | HV 200A | 200 | 0 | [10.0, 4.267, 1.21, 0.403, 0.1, 0.058, 0.022, 0.01] | [10.0, 3.73, 1.654, 0.328, 0.1, 0.0531, 0.019, 0.01] | 0 | [600.0, 700.0, 900.0, 1150.0, 1665.0, 2000.0, 3000.0, 4313.0] | [1200.0, 1500.0, 1800.0, 2700.0, 3960.0, 5000.0, 7500.0, 10620.0]
HV 20A | HV 20A | 20 | 0 | [10.0, 1.3, 0.3, 0.155, 0.1, 0.0555, 0.023, 0.01] | [10.0, 1.3, 0.161, 0.1, 0.0611, 0.0399, 0.0141, 0.01] | 0 | [60.0, 70.0, 80.0, 87.0, 94.0, 110.0, 150.0, 216.0] | [120.0, 150.0, 200.0, 223.0, 260.0, 300.0, 450.0, 532.0]
HV 25A | HV 25A | 25 | 0 | [10.0, 2.512, 0.833, 0.299, 0.1, 0.0372, 0.0223, 0.01] | [10.0, 3.125, 0.597, 0.198, 0.1, 0.0378, 0.022, 0.01] | 0 | [75.0, 82.0, 90.0, 100.0, 124.0, 170.0, 200.0, 289.0] | [150.0, 170.0, 210.0, 250.0, 294.0, 400.0, 500.0, 711.0]
HV 31.5A | HV 31.5A | 31.5 | 0 | [10.0, 2.34, 0.722, 0.181, 0.1, 0.055, 0.0296, 0.01] | [10.0, 2.84, 0.368, 0.164, 0.1, 0.0621, 0.0378, 0.0195, 0.01] | 0 | [95.0, 110.0, 125.0, 150.0, 165.0, 200.0, 250.0, 390.0] | [189.0, 220.0, 300.0, 350.0, 393.0, 450.0, 530.0, 700.0, 960.0]
HV 40A | HV 40A | 40 | 0 | [10.0, 1.3, 0.161, 0.1, 0.0611, 0.0399, 0.0141, 0.01] | [10.0, 2.05, 0.369, 0.198, 0.1, 0.051, 0.0298, 0.01] | 0 | [120.0, 150.0, 200.0, 223.0, 260.0, 300.0, 450.0, 532.0] | [240.0, 300.0, 400.0, 450.0, 530.0, 650.0, 800.0, 1311.0]
HV 50A | HV 50A | 50 | 0 | [10.0, 3.215, 0.597, 0.198, 0.1, 0.0378, 0.022, 0.01] | [10.0, 3.64, 0.854, 0.281, 0.1, 0.0531, 0.022, 0.01] | 0 | [150.0, 170.0, 210.0, 250.0, 294.0, 400.0, 500.0, 711.0] | [300.0, 350.0, 450.0, 550.0, 700.0, 850.0, 1200.0, 1752.0]
HV 6.3A | HV 6.3A | 6.3 | 0 | [10.0, 1.39, 0.344, 0.168, 0.1, 0.056, 0.0263, 0.01] | [10.0, 1.711, 0.516, 0.198, 0.1, 0.0634, 0.0303, 0.01] | 0 | [19.0, 19.5, 20.4, 20.8, 22.0, 25.0, 32.0, 48.0] | [38.0, 40.0, 43.0, 48.0, 53.0, 60.0, 75.0, 118.0]
HV 63A | HV 63A | 63 | 0 | [10.0, 2.84, 0.368, 0.164, 0.1, 0.0621, 0.0378, 0.0195, 0.01] | [10.0, 1.82, 0.344, 0.1, 0.0467, 0.0269, 0.01] | 0 | [189.0, 220.0, 300.0, 350.0, 393.0, 450.0, 530.0, 700.0, 961.0] | [378.0, 500.0, 700.0, 934.0, 1200.0, 1500.0, 2366.0]
HV 80A | HV 80A | 80 | 0 | [10.0, 2.05, 0.369, 0.198, 0.1, 0.051, 0.0298, 0.01] | [10.0, 4.15, 1.03, 0.198, 0.1, 0.051, 0.0172, 0.01] | 0 | [240.0, 300.0, 400.0, 450.0, 530.0, 650.0, 800.0, 1311.0] | [480.0, 550.0, 700.0, 1000.0, 1260.0, 1600.0, 2500.0, 3227.0]
Siemens NH-1-100 | Siemens NH-1-100 | 100 | [5400.0, 2000.0, 400.0, 20.0, 1.0, 0.2, 0.012, 0.004] | 0 | 0 | [150.0, 190.0, 250.0, 430.0, 900.0, 1250.0, 2700.0, 3600.0] | 0 | 0
Siemens NH-1-125 | Siemens NH-1-125 | 125 | [4800.0, 120.0, 7.0, 0.1, 0.004] | 0 | 0 | [180.0, 400.0, 740.0, 2000.0, 4250.0] | 0 | 0
Siemens NH-1-16 | Siemens NH-1-16 | 16 | [4000.0, 400.0, 2.0, 0.1, 0.04, 0.01] | 0 | 0 | [26.0, 35.0, 75.0, 150.0, 200.0, 300.0] | 0 | 0
Siemens NH-1-160 | Siemens NH-1-160 | 160 | [4800.0, 120.0, 7.0, 0.1, 0.004] | 0 | 0 | [210.0, 500.0, 900.0, 2300.0, 5000.0] | 0 | 0
Siemens NH-1-25 | Siemens NH-1-25 | 25 | [4000.0, 1000.0, 10.0, 0.2, 0.02, 0.01] | 0 | 0 | [40.0, 50.0, 100.0, 210.0, 400.0, 500.0] | 0 | 0
Siemens NH-1-50 | Siemens NH-1-50 | 50 | [4000.0, 40.0, 4.0, 1.0, 0.02, 0.01] | 0 | 0 | [86.0, 200.0, 300.0, 400.0, 1000.0, 1280.0] | 0 | 0
Siemens NH-1-63 | Siemens NH-1-63 | 63 | [4000.0, 100.0, 10.0, 2.0, 0.04, 0.01] | 0 | 0 | [100.0, 200.0, 300.0, 400.0, 1000.0, 1500.0] | 0 | 0
Siemens NH-1-80 | Siemens NH-1-80 | 80 | [4800.0, 120.0, 7.0, 0.1, 0.01] | 0 | 0 | [150.58, 250.0, 450.0, 1150.0, 2470.0] | 0 | 0
Siemens NH-2-1000 | Siemens NH-2-1000 | 1000 | [4800.0, 120.0, 7.0, 0.1, 0.004] | 0 | 0 | [1900.0, 3500.0, 8400.0, 24000.0, 52000.0] | 0 | 0
Siemens NH-2-200 | Siemens NH-2-200 | 200 | [4800.0, 120.0, 7.0, 0.1, 0.004] | 0 | 0 | [280.0, 650.0, 1200.0, 3000.0, 7000.0] | 0 | 0
Siemens NH-2-224 | Siemens NH-2-224 | 224 | [4800.0, 120.0, 7.0, 0.2, 0.04, 0.004] | 0 | 0 | [400.0, 750.0, 1453.0, 3025.0, 4315.0, 7600.0] | 0 | 0
Siemens NH-2-250 | Siemens NH-2-250 | 250 | [4800.0, 120.0, 7.0, 0.1, 0.004] | 0 | 0 | [450.0, 800.0, 1650.0, 4000.0, 8500.0] | 0 | 0
Siemens NH-2-315 | Siemens NH-2-315 | 315 | [4800.0, 120.0, 7.0, 0.1, 0.004] | 0 | 0 | [550.0, 920.0, 1900.0, 5000.0, 11000.0] | 0 | 0
Siemens NH-2-355 | Siemens NH-2-355 | 355 | [4800.0, 120.0, 6.0, 0.1, 0.004] | 0 | 0 | [650.0, 1116.27, 2350.0, 5840.0, 12790.0] | 0 | 0
Siemens NH-2-400 | Siemens NH-2-400 | 400 | [4800.0, 120.0, 7.0, 0.1, 0.004] | 0 | 0 | [720.0, 1350.0, 2800.0, 6500.0, 15000.0] | 0 | 0
Siemens NH-2-425 | Siemens NH-2-425 | 425 | [4800.0, 120.0, 7.0, 0.1, 0.004] | 0 | 0 | [850.0, 1500.0, 3050.0, 7500.0, 16500.0] | 0 | 0
Siemens NH-2-630 | Siemens NH-2-630 | 630 | [4800.0, 120.0, 7.0, 0.1, 0.004] | 0 | 0 | [1200.0, 2000.0, 4800.0, 12000.0, 26000.0] | 0 | 0

## dtypes
| element | column | dtype
0 | bus | name | object
1 | bus | vn_kv | float64
2 | bus | type | object
3 | bus | zone | object
4 | bus | in_service | bool
5 | load | name | object
6 | load | bus | uint32
7 | load | p_mw | float64
8 | load | q_mvar | float64
9 | load | const_z_percent | float64
10 | load | const_i_percent | float64
11 | load | sn_mva | float64
12 | load | scaling | float64
13 | load | in_service | bool
14 | load | type | object
15 | ext_grid | name | object
16 | ext_grid | bus | uint32
17 | ext_grid | vm_pu | float64
18 | ext_grid | va_degree | float64
19 | ext_grid | slack_weight | float64
20 | ext_grid | in_service | bool
21 | line | name | object
22 | line | std_type | object
23 | line | from_bus | uint32
24 | line | to_bus | uint32
25 | line | length_km | float64
26 | line | r_ohm_per_km | float64
27 | line | x_ohm_per_km | float64
28 | line | c_nf_per_km | float64
29 | line | g_us_per_km | float64
30 | line | max_i_ka | float64
31 | line | df | float64
32 | line | parallel | uint32
33 | line | type | object
34 | line | in_service | bool
35 | trafo | name | object
36 | trafo | std_type | object
37 | trafo | hv_bus | uint32
38 | trafo | lv_bus | uint32
39 | trafo | sn_mva | float64
40 | trafo | vn_hv_kv | float64
41 | trafo | vn_lv_kv | float64
42 | trafo | vk_percent | float64
43 | trafo | vkr_percent | float64
44 | trafo | pfe_kw | float64
45 | trafo | i0_percent | float64
46 | trafo | shift_degree | float64
47 | trafo | tap_side | object
48 | trafo | tap_neutral | int32
49 | trafo | tap_min | int32
50 | trafo | tap_max | int32
51 | trafo | tap_step_percent | float64
52 | trafo | tap_step_degree | float64
53 | trafo | tap_pos | int32
54 | trafo | tap_phase_shifter | bool
55 | trafo | parallel | uint32
56 | trafo | df | float64
57 | trafo | in_service | bool
58 | line_geodata | coords | object
59 | bus_geodata | x | float64
60 | bus_geodata | y | float64
61 | bus_geodata | coords | object

## parameters
| version | format_version | converged | OPF_converged | name | f_hz | sn_mva
0 | 2.14.6 | 2.14.0 | FALSE | FALSE |  | 50 | 1