## bus
| name | vn_kv | type | zone | in_service
0 | bus_LV_351-419_0_3_node_0 | 0.4 | n |  | TRUE
1 | bus_LV_351-419_0_3_node_1 | 0.4 | n |  | TRUE
2 | bus_LV_351-419_0_3_node_3 | 0.4 | n |  | TRUE
3 | bus_LV_351-419_0_3_node_28 | 0.4 | n |  | TRUE
4 | bus_LV_351-419_0_3_node_5 | 0.4 | n |  | TRUE
5 | bus_LV_351-419_0_3_node_4 | 0.4 | n |  | TRUE
6 | bus_LV_351-419_0_3_node_8 | 0.4 | n |  | TRUE
7 | bus_LV_351-419_0_3_node_43 | 0.4 | n |  | TRUE
8 | bus_LV_351-419_0_3_node_27 | 0.4 | n |  | TRUE
9 | bus_LV_351-419_0_3_node_52 | 0.4 | n |  | TRUE
10 | bus_LV_351-419_0_3_node_24 | 0.4 | n |  | TRUE
11 | bus_LV_351-419_0_3_node_15 | 0.4 | n |  | TRUE
12 | bus_LV_351-419_0_3_node_46 | 0.4 | n |  | TRUE
13 | bus_LV_351-419_0_3_node_11 | 0.4 | n |  | TRUE
14 | bus_LV_351-419_0_3_node_16 | 0.4 | n |  | TRUE
15 | bus_LV_351-419_0_3_node_25 | 0.4 | n |  | TRUE
16 | bus_LV_351-419_0_3_node_44 | 0.4 | n |  | TRUE
17 | bus_LV_351-419_0_3_node_17 | 0.4 | n |  | TRUE
18 | bus_LV_351-419_0_3_node_45 | 0.4 | n |  | TRUE
19 | bus_LV_351-419_0_3_node_18 | 0.4 | n |  | TRUE
20 | bus_LV_351-419_0_3_node_36 | 0.4 | n |  | TRUE
21 | bus_LV_351-419_0_3_node_51 | 0.4 | n |  | TRUE
22 | bus_LV_351-419_0_3_node_22 | 0.4 | n |  | TRUE
23 | bus_LV_351-419_0_3_node_50 | 0.4 | n |  | TRUE
24 | bus_LV_351-419_0_3_node_48 | 0.4 | n |  | TRUE
25 | bus_LV_351-419_0_3_node_19 | 0.4 | n |  | TRUE
26 | bus_LV_351-419_0_3_node_34 | 0.4 | n |  | TRUE
27 | bus_LV_351-419_0_3_node_47 | 0.4 | n |  | TRUE
28 | bus_LV_351-419_0_3_node_13 | 0.4 | n |  | TRUE
29 | bus_LV_351-419_0_3_node_10 | 0.4 | n |  | TRUE
30 | bus_LV_351-419_0_3_node_14 | 0.4 | n |  | TRUE
31 | bus_LV_351-419_0_3_node_39 | 0.4 | n |  | TRUE
32 | bus_LV_351-419_0_3_node_12 | 0.4 | n |  | TRUE
33 | bus_LV_351-419_0_3_node_23 | 0.4 | n |  | TRUE
34 | bus_LV_351-419_0_3_node_42 | 0.4 | n |  | TRUE
35 | bus_LV_351-419_0_3_node_26 | 0.4 | n |  | TRUE
36 | bus_LV_351-419_0_3_node_32 | 0.4 | n |  | TRUE
37 | bus_LV_351-419_0_3_node_29 | 0.4 | n |  | TRUE
38 | bus_LV_351-419_0_3_node_38 | 0.4 | n |  | TRUE
39 | bus_LV_351-419_0_3_node_35 | 0.4 | n |  | TRUE
40 | bus_LV_351-419_0_3_node_33 | 0.4 | n |  | TRUE
41 | bus_LV_351-419_0_3_node_41 | 0.4 | n |  | TRUE
42 | bus_LV_351-419_0_3_node_40 | 0.4 | n |  | TRUE
43 | bus_LV_351-419_0_3_node_49 | 0.4 | n |  | TRUE
44 | bus_LV_351-419_0_3_node_30 | 0.4 | n |  | TRUE
45 | bus_LV_351-419_0_3_node_31 | 0.4 | n |  | TRUE
46 | bus_LV_351-419_0_3_node_37 | 0.4 | n |  | TRUE
47 | bus_MV_604_0_node_76 | 20 | n |  | TRUE

## load
| name | bus | p_mw | q_mvar | const_z_percent | const_i_percent | sn_mva | scaling | in_service | type
0 | LV_351-419_0_3_load_0 | 0 | 0.008515 | 0.0021341 | 0 | 0 |  | 1 | TRUE | wye
1 | LV_351-419_0_3_load_1 | 1 | 0.016784 | 0.0042065 | 0 | 0 |  | 1 | TRUE | wye
2 | LV_351-419_0_3_load_43 | 7 | 0.0022838 | 0.00057238 | 0 | 0 |  | 1 | TRUE | wye
3 | LV_351-419_0_3_load_27 | 8 | 0.014546 | 0.0036455 | 0 | 0 |  | 1 | TRUE | wye
4 | LV_351-419_0_3_load_52 | 9 | 0.0030626 | 0.00076756 | 0 | 0 |  | 1 | TRUE | wye
5 | LV_351-419_0_3_load_46 | 12 | 0.024472 | 0.0061333 | 0 | 0 |  | 1 | TRUE | wye
6 | LV_351-419_0_3_load_44 | 16 | 0.024714 | 0.006194 | 0 | 0 |  | 1 | TRUE | wye
7 | LV_351-419_0_3_load_51 | 21 | 0.025396 | 0.0063649 | 0 | 0 |  | 1 | TRUE | wye
8 | LV_351-419_0_3_load_50 | 23 | 0.0069952 | 0.0017532 | 0 | 0 |  | 1 | TRUE | wye
9 | LV_351-419_0_3_load_48 | 24 | 0.0022812 | 0.00057173 | 0 | 0 |  | 1 | TRUE | wye
10 | LV_351-419_0_3_load_47 | 27 | 0.0084321 | 0.0021133 | 0 | 0 |  | 1 | TRUE | wye
11 | LV_351-419_0_3_load_13 | 28 | 0.0016198 | 0.00040597 | 0 | 0 |  | 1 | TRUE | wye
12 | LV_351-419_0_3_load_10 | 29 | 0.006415 | 0.0016077 | 0 | 0 |  | 1 | TRUE | wye
13 | LV_351-419_0_3_load_39 | 31 | 0.0066222 | 0.0016597 | 0 | 0 |  | 1 | TRUE | wye
14 | LV_351-419_0_3_load_23 | 33 | 0.04356 | 0.010917 | 0 | 0 |  | 1 | TRUE | wye
15 | LV_351-419_0_3_load_42 | 34 | 0.0055926 | 0.0014016 | 0 | 0 |  | 1 | TRUE | wye
16 | LV_351-419_0_3_load_32 | 36 | 0.0053688 | 0.0013456 | 0 | 0 |  | 1 | TRUE | wye
17 | LV_351-419_0_3_load_29 | 37 | 0.025487 | 0.0063876 | 0 | 0 |  | 1 | TRUE | wye
18 | LV_351-419_0_3_load_38 | 38 | 0.024319 | 0.006095 | 0 | 0 |  | 1 | TRUE | wye
19 | LV_351-419_0_3_load_33 | 40 | 0.027045 | 0.0067781 | 0 | 0 |  | 1 | TRUE | wye
20 | LV_351-419_0_3_load_41 | 41 | 0.0072312 | 0.0018123 | 0 | 0 |  | 1 | TRUE | wye
21 | LV_351-419_0_3_load_40 | 42 | 0.0071616 | 0.0017949 | 0 | 0 |  | 1 | TRUE | wye
22 | LV_351-419_0_3_load_49 | 43 | 0.0022165 | 0.00055551 | 0 | 0 |  | 1 | TRUE | wye
23 | LV_351-419_0_3_load_30 | 44 | 0.014944 | 0.0037452 | 0 | 0 |  | 1 | TRUE | wye
24 | LV_351-419_0_3_load_37 | 46 | 0.0022463 | 0.00056299 | 0 | 0 |  | 1 | TRUE | wye

## ext_grid
| name | bus | vm_pu | va_degree | slack_weight | in_service
0 |  | 21 | 1 | 0 | 1 | TRUE

## line
| name | std_type | from_bus | to_bus | length_km | r_ohm_per_km | x_ohm_per_km | c_nf_per_km | g_us_per_km | max_i_ka | df | parallel | type | in_service
0 | LV_351-419_0_3_line_0 |  | 0 | 1 | 0.028745 | 0.125 | 0.08 | 261 | 0 | 0.364 | 1 | 1 | cs | TRUE
1 | LV_351-419_0_3_line_1 |  | 1 | 2 | 0.01315 | 0.125 | 0.08 | 261 | 0 | 0.364 | 1 | 1 | cs | TRUE
2 | LV_351-419_0_3_line_2 |  | 2 | 3 | 0.03525 | 0.125 | 0.08 | 261 | 0 | 0.364 | 1 | 1 | cs | TRUE
3 | LV_351-419_0_3_line_3 |  | 2 | 4 | 0.051323 | 0.125 | 0.08 | 261 | 0 | 0.364 | 1 | 1 | cs | TRUE
4 | LV_351-419_0_3_line_4 |  | 3 | 7 | 0.061288 | 0.125 | 0.08 | 261 | 0 | 0.364 | 1 | 1 | cs | TRUE
5 | LV_351-419_0_3_line_5 |  | 3 | 10 | 0.006941 | 0.125 | 0.08 | 261 | 0 | 0.364 | 1 | 1 | cs | TRUE
6 | LV_351-419_0_3_line_6 |  | 4 | 8 | 0.017819 | 0.125 | 0.08 | 261 | 0 | 0.364 | 1 | 1 | cs | TRUE
7 | LV_351-419_0_3_line_7 |  | 5 | 6 | 0.026301 | 0.125 | 0.08 | 261 | 0 | 0.364 | 1 | 1 | cs | TRUE
8 | LV_351-419_0_3_line_8 |  | 5 | 7 | 0.0078313 | 0.125 | 0.08 | 261 | 0 | 0.364 | 1 | 1 | cs | TRUE
9 | LV_351-419_0_3_line_9 |  | 6 | 9 | 0.006571 | 0.125 | 0.08 | 261 | 0 | 0.364 | 1 | 1 | cs | TRUE
10 | LV_351-419_0_3_line_10 |  | 10 | 34 | 0.023855 | 0.125 | 0.08 | 261 | 0 | 0.364 | 1 | 1 | cs | TRUE
11 | LV_351-419_0_3_line_11 |  | 10 | 32 | 0.0077511 | 0.125 | 0.08 | 261 | 0 | 0.364 | 1 | 1 | cs | TRUE
12 | LV_351-419_0_3_line_12 |  | 11 | 12 | 0.032906 | 0.125 | 0.08 | 261 | 0 | 0.364 | 1 | 1 | cs | TRUE
13 | LV_351-419_0_3_line_13 |  | 11 | 13 | 0.052137 | 0.125 | 0.08 | 261 | 0 | 0.364 | 1 | 1 | cs | TRUE
14 | LV_351-419_0_3_line_14 |  | 12 | 18 | 0.01882 | 0.125 | 0.08 | 261 | 0 | 0.364 | 1 | 1 | cs | TRUE
15 | LV_351-419_0_3_line_15 |  | 13 | 28 | 0.012373 | 0.125 | 0.08 | 261 | 0 | 0.364 | 1 | 1 | cs | TRUE
16 | LV_351-419_0_3_line_16 |  | 13 | 29 | 0.0082277 | 0.125 | 0.08 | 261 | 0 | 0.364 | 1 | 1 | cs | TRUE
17 | LV_351-419_0_3_line_17 |  | 14 | 15 | 0.016588 | 0.125 | 0.08 | 261 | 0 | 0.364 | 1 | 1 | cs | TRUE
18 | LV_351-419_0_3_line_18 |  | 14 | 16 | 0.023947 | 0.125 | 0.08 | 261 | 0 | 0.364 | 1 | 1 | cs | TRUE
19 | LV_351-419_0_3_line_19 |  | 15 | 21 | 0.015571 | 0.125 | 0.08 | 261 | 0 | 0.364 | 1 | 2 | cs | TRUE
20 | LV_351-419_0_3_line_20 |  | 15 | 32 | 0.054727 | 0.125 | 0.08 | 261 | 0 | 0.364 | 1 | 1 | cs | TRUE
21 | LV_351-419_0_3_line_21 |  | 16 | 17 | 0.0051626 | 0.125 | 0.08 | 261 | 0 | 0.364 | 1 | 1 | cs | TRUE
22 | LV_351-419_0_3_line_22 |  | 17 | 18 | 0.007704 | 0.125 | 0.08 | 261 | 0 | 0.364 | 1 | 1 | cs | TRUE
23 | LV_351-419_0_3_line_23 |  | 19 | 20 | 0.005181 | 0.125 | 0.08 | 261 | 0 | 0.364 | 1 | 1 | cs | TRUE
24 | LV_351-419_0_3_line_24 |  | 19 | 21 | 0.0022272 | 0.125 | 0.08 | 261 | 0 | 0.364 | 1 | 1 | cs | TRUE
25 | LV_351-419_0_3_line_25 |  | 20 | 38 | 0.010908 | 0.125 | 0.08 | 261 | 0 | 0.364 | 1 | 1 | cs | TRUE
26 | LV_351-419_0_3_line_26 |  | 20 | 39 | 0.044579 | 0.125 | 0.08 | 261 | 0 | 0.364 | 1 | 1 | cs | TRUE
27 | LV_351-419_0_3_line_27 |  | 22 | 23 | 0.015015 | 0.125 | 0.08 | 261 | 0 | 0.364 | 1 | 1 | cs | TRUE
28 | LV_351-419_0_3_line_28 |  | 22 | 24 | 0.030287 | 0.125 | 0.08 | 261 | 0 | 0.364 | 1 | 1 | cs | TRUE
29 | LV_351-419_0_3_line_29 |  | 24 | 43 | 0.0080675 | 0.125 | 0.08 | 261 | 0 | 0.364 | 1 | 1 | cs | TRUE
30 | LV_351-419_0_3_line_30 |  | 25 | 26 | 0.03317 | 0.125 | 0.08 | 261 | 0 | 0.364 | 1 | 1 | cs | TRUE
31 | LV_351-419_0_3_line_31 |  | 25 | 27 | 0.019699 | 0.125 | 0.08 | 261 | 0 | 0.364 | 1 | 1 | cs | TRUE
32 | LV_351-419_0_3_line_32 |  | 26 | 40 | 0.024978 | 0.125 | 0.08 | 261 | 0 | 0.364 | 1 | 1 | cs | TRUE
33 | LV_351-419_0_3_line_33 |  | 28 | 30 | 0.012862 | 0.125 | 0.08 | 261 | 0 | 0.364 | 1 | 1 | cs | TRUE
34 | LV_351-419_0_3_line_34 |  | 30 | 31 | 0.016182 | 0.125 | 0.08 | 261 | 0 | 0.364 | 1 | 1 | cs | TRUE
35 | LV_351-419_0_3_line_35 |  | 32 | 33 | 0.0272 | 0.125 | 0.08 | 261 | 0 | 0.364 | 1 | 1 | cs | TRUE
36 | LV_351-419_0_3_line_36 |  | 35 | 36 | 0.010175 | 0.125 | 0.08 | 261 | 0 | 0.364 | 1 | 1 | cs | TRUE
37 | LV_351-419_0_3_line_37 |  | 35 | 37 | 0.01747 | 0.125 | 0.08 | 261 | 0 | 0.364 | 1 | 1 | cs | TRUE
38 | LV_351-419_0_3_line_38 |  | 36 | 42 | 0.028166 | 0.125 | 0.08 | 261 | 0 | 0.364 | 1 | 1 | cs | TRUE
39 | LV_351-419_0_3_line_39 |  | 37 | 44 | 0.0041087 | 0.125 | 0.08 | 261 | 0 | 0.364 | 1 | 1 | cs | TRUE
40 | LV_351-419_0_3_line_40 |  | 38 | 45 | 0.02798 | 0.125 | 0.08 | 261 | 0 | 0.364 | 1 | 1 | cs | TRUE
41 | LV_351-419_0_3_line_41 |  | 39 | 40 | 0.019762 | 0.125 | 0.08 | 261 | 0 | 0.364 | 1 | 1 | cs | TRUE
42 | LV_351-419_0_3_line_42 |  | 41 | 42 | 0.015242 | 0.125 | 0.08 | 261 | 0 | 0.364 | 1 | 1 | cs | TRUE
43 | LV_351-419_0_3_line_43 |  | 43 | 46 | 0.0076741 | 0.125 | 0.08 | 261 | 0 | 0.364 | 1 | 1 | cs | TRUE
44 | LV_351-419_0_3_line_44 |  | 44 | 45 | 0.016381 | 0.125 | 0.08 | 261 | 0 | 0.364 | 1 | 1 | cs | TRUE
45 | LV_351-419_0_3_line_45 |  | 45 | 46 | 0.029739 | 0.125 | 0.08 | 261 | 0 | 0.364 | 1 | 1 | cs | TRUE

## trafo
| name | std_type | hv_bus | lv_bus | sn_mva | vn_hv_kv | vn_lv_kv | vk_percent | vkr_percent | pfe_kw | i0_percent | shift_degree | tap_side | tap_neutral | tap_min | tap_max | tap_step_percent | tap_step_degree | tap_pos | tap_phase_shifter | parallel | df | in_service
0 | LV_351-419_0_3_trafo_51 | 0.63 MVA 20/0.4 kV | 47 | 21 | 0.63 | 20 | 0.4 | 6 | 1.206 | 1.65 | 0.2619 | 150 | hv | 0 | -2 | 2 | 2.5 | 0 | 0 | FALSE | 1 | 1 | TRUE

## line_geodata
| x0 | y0 | x1 | y1 | x2 | y2 | x3 | y3 | x4 | y4 | x5 | y5 | x6 | y6 | x7 | y7 | x8 | y8 | x9 | y9 | x10 | y10 | x11 | y11 | x12 | y12 | x13 | y13 | x14 | y14 | x15 | y15 | x16 | y16
0 | 2596723.7632 | 1198994.9189 | 2596751.1624 | 1199003.6119
1 | 2596763.4401 | 1199008.1446 | 2596761.3532 | 1199006.8451 | 2596751.1624 | 1199003.6119
2 | 2596763.4401 | 1199008.1446 | 2596765.0015 | 1199009.1221 | 2596770.8496 | 1199010.3973 | 2596774.596 | 1199011.0067 | 2596791.9188 | 1199013.2316 | 2596791.8889 | 1199014.2433 | 2596791.8515 | 1199015.5218 | 2596791.7993 | 1199017.4562 | 2596791.7394 | 1199019.3906
3 | 2596763.4401 | 1199008.1446 | 2596765.9363 | 1199005.9977 | 2596767.3059 | 1199004.4516 | 2596768.4546 | 1199002.6056 | 2596778.6702 | 1198971.0052 | 2596778.9817 | 1198969.7711 | 2596779.0268 | 1198968.7594 | 2596778.9349 | 1198967.7478 | 2596778.6449 | 1198966.6474 | 2596784.7365 | 1198967.4222
4 | 2596791.7394 | 1199019.3906 | 2596826.9089 | 1199021.3502 | 2596845.8076 | 1199023.4633 | 2596852.7864 | 1199024.4442
5 | 2596791.5377 | 1199026.3277 | 2596791.5675 | 1199025.216 | 2596791.6497 | 1199022.3589 | 2596791.717 | 1199020.2133 | 2596791.7394 | 1199019.3906
6 | 2596784.7365 | 1198967.4222 | 2596790.5311 | 1198968.1638 | 2596799.5703 | 1198970.8159 | 2596801.4204 | 1198970.7704 | 2596802.0654 | 1198970.4834
7 | 2596860.5415 | 1199025.5343 | 2596880.1869 | 1199028.8033 | 2596879.9441 | 1199030.2264 | 2596879.6101 | 1199032.1387 | 2596879.3596 | 1199033.6174 | 2596879.1015 | 1199035.0961
8 | 2596860.5415 | 1199025.5343 | 2596852.7864 | 1199024.4442
9 | 2596879.1015 | 1199035.0961 | 2596876.9618 | 1199034.6637 | 2596872.5987 | 1199034.0435
10 | 2596791.5377 | 1199026.3277 | 2596815.3871 | 1199026.8305
11 | 2596788.0293 | 1199029.209 | 2596787.0454 | 1199026.1079 | 2596791.5377 | 1199026.3277
12 | 2596801.2553 | 1199100.0619 | 2596803.4773 | 1199097.8484 | 2596804.2301 | 1199096.1693 | 2596803.3234 | 1199094.9914 | 2596788.6125 | 1199079.102 | 2596787.1731 | 1199078.3913 | 2596785.4148 | 1199079.2594 | 2596784.5016 | 1199080.0736
13 | 2596801.2553 | 1199100.0619 | 2596808.683 | 1199108.0621 | 2596817.4113 | 1199099.4972 | 2596823.065 | 1199093.313 | 2596825.629 | 1199090.0321 | 2596827.9953 | 1199087.0181 | 2596835.1237 | 1199076.6087
14 | 2596770.4535 | 1199092.5971 | 2596784.5016 | 1199080.0736
15 | 2596835.1237 | 1199076.6087 | 2596844.1017 | 1199079.0051 | 2596847.0715 | 1199079.8261
16 | 2596835.1237 | 1199076.6087 | 2596833.9049 | 1199075.4531 | 2596829.2932 | 1199070.8044
17 | 2596745.4044 | 1199065.6076 | 2596755.29 | 1199057.0309 | 2596757.2375 | 1199054.0949
18 | 2596745.4044 | 1199065.6076 | 2596761.6867 | 1199083.1669
19 | 2596757.2375 | 1199054.0949 | 2596742.2611 | 1199049.8335
20 | 2596757.2375 | 1199054.0949 | 2596766.9134 | 1199024.4292 | 2596774.116 | 1199024.2362 | 2596787.0454 | 1199026.1079 | 2596788.0293 | 1199029.209
21 | 2596765.1969 | 1199086.9525 | 2596761.6867 | 1199083.1669
22 | 2596770.4535 | 1199092.5971 | 2596765.1969 | 1199086.9525
23 | 2596740.1189 | 1199049.224 | 2596735.1708 | 1199050.8054
24 | 2596740.1189 | 1199049.224 | 2596742.2611 | 1199049.8335
25 | 2596735.1708 | 1199050.8054 | 2596734.1501 | 1199049.9166 | 2596733.0228 | 1199049.1057 | 2596731.0959 | 1199047.9617 | 2596728.0344 | 1199046.7517 | 2596725.4965 | 1199046.049
26 | 2596715.325 | 1199083.9565 | 2596735.5304 | 1199067.4697 | 2596736.3294 | 1199066.7133 | 2596737.0978 | 1199065.7012 | 2596737.7139 | 1199064.5558 | 2596738.0713 | 1199063.7552 | 2596738.3677 | 1199062.6989 | 2596738.5955 | 1199061.7205 | 2596738.7167 | 1199060.4975 | 2596738.8074 | 1199059.319 | 2596738.7839 | 1199058.1851 | 2596738.6386 | 1199056.9846 | 2596738.0895 | 1199055.4062 | 2596737.2815 | 1199053.7058 | 2596736.3975 | 1199052.3722 | 2596735.788 | 1199051.5388 | 2596735.1708 | 1199050.8054
27 | 2596625.0657 | 1199060.8733 | 2596619.4571 | 1199046.9452
28 | 2596625.0657 | 1199060.8733 | 2596652.043 | 1199050.3188 | 2596653.2921 | 1199049.8966
29 | 2596653.2921 | 1199049.8966 | 2596657.7751 | 1199048.3812 | 2596660.9712 | 1199047.4278
30 | 2596691.2442 | 1199046.2499 | 2596688.8231 | 1199046.418 | 2596684.3388 | 1199046.8097 | 2596679.0856 | 1199047.413 | 2596673.4214 | 1199048.2833 | 2596667.3311 | 1199049.6431 | 2596658.5919 | 1199052.0938
31 | 2596658.5919 | 1199052.0938 | 2596669.229 | 1199068.674
32 | 2596691.2442 | 1199046.2499 | 2596704.6885 | 1199067.3015
33 | 2596853.4804 | 1199090.4951 | 2596848.9475 | 1199085.4615 | 2596847.9416 | 1199083.8834 | 2596847.3318 | 1199082.6053 | 2596847.0874 | 1199081.2158 | 2596847.0715 | 1199079.8261
34 | 2596853.4804 | 1199090.4951 | 2596864.3136 | 1199102.5161
35 | 2596780.5126 | 1199053.5373 | 2596778.3413 | 1199051.1483 | 2596788.0293 | 1199029.209
36 | 2596709.3043 | 1199005.8737 | 2596699.6384 | 1199002.6948
37 | 2596709.3043 | 1199005.8737 | 2596704.0365 | 1199022.5305
38 | 2596699.6384 | 1199002.6948 | 2596672.8826 | 1198993.8956
39 | 2596704.0365 | 1199022.5305 | 2596702.7975 | 1199026.4479
40 | 2596697.8582 | 1199042.0661 | 2596705.1906 | 1199042.5289 | 2596712.31 | 1199043.4254 | 2596718.7138 | 1199044.4223 | 2596723.9071 | 1199045.6089 | 2596725.4965 | 1199046.049
41 | 2596715.325 | 1199083.9565 | 2596704.6885 | 1199067.3015
42 | 2596658.4035 | 1198989.1338 | 2596672.8826 | 1198993.8956
43 | 2596660.9712 | 1199047.4278 | 2596663.6748 | 1199046.6213 | 2596668.4004 | 1199045.5178
44 | 2596697.8582 | 1199042.0661 | 2596702.7975 | 1199026.4479
45 | 2596697.8582 | 1199042.0661 | 2596692.993 | 1199042.0578 | 2596688.1888 | 1199042.3162 | 2596682.8594 | 1199042.864 | 2596677.3323 | 1199043.7231 | 2596670.5948 | 1199045.0054 | 2596668.4004 | 1199045.5178

## bus_geodata
| x | y | coords
0 | 2596723.7632 | 1198994.9189
1 | 2596751.1624 | 1199003.6119
2 | 2596763.4401 | 1199008.1446
3 | 2596791.7394 | 1199019.3906
4 | 2596784.7365 | 1198967.4222
5 | 2596860.5415 | 1199025.5343
6 | 2596879.1015 | 1199035.0961
7 | 2596852.7864 | 1199024.4442
8 | 2596802.0654 | 1198970.4834
9 | 2596872.5987 | 1199034.0435
10 | 2596791.5377 | 1199026.3277
11 | 2596801.2553 | 1199100.0619
12 | 2596784.5016 | 1199080.0736
13 | 2596835.1237 | 1199076.6087
14 | 2596745.4044 | 1199065.6076
15 | 2596757.2375 | 1199054.0949
16 | 2596761.6866 | 1199083.1669
17 | 2596765.1969 | 1199086.9525
18 | 2596770.4535 | 1199092.5971
19 | 2596740.1189 | 1199049.224
20 | 2596735.1708 | 1199050.8054
21 | 2596742.2611 | 1199049.8335
22 | 2596625.0657 | 1199060.8733
23 | 2596619.4571 | 1199046.9452
24 | 2596653.2921 | 1199049.8966
25 | 2596658.5919 | 1199052.0938
26 | 2596691.2442 | 1199046.2499
27 | 2596669.229 | 1199068.674
28 | 2596847.0715 | 1199079.8261
29 | 2596829.2932 | 1199070.8044
30 | 2596853.4804 | 1199090.4951
31 | 2596864.3136 | 1199102.5161
32 | 2596788.0293 | 1199029.209
33 | 2596780.5126 | 1199053.5373
34 | 2596815.3871 | 1199026.8305
35 | 2596709.3042 | 1199005.8737
36 | 2596699.6384 | 1199002.6948
37 | 2596704.0365 | 1199022.5305
38 | 2596725.4965 | 1199046.049
39 | 2596715.325 | 1199083.9565
40 | 2596704.6885 | 1199067.3015
41 | 2596658.4035 | 1198989.1338
42 | 2596672.8826 | 1198993.8956
43 | 2596660.9712 | 1199047.4278
44 | 2596702.7975 | 1199026.448
45 | 2596697.8582 | 1199042.0661
46 | 2596668.4004 | 1199045.5178
47 | 2596742.2611 | 1199049.8335

## line_std_types
| c_nf_per_km | r_ohm_per_km | x_ohm_per_km | max_i_ka | type | q_mm2 | alpha | voltage_rating
NAYY 4x50 SE | 210 | 0.642 | 0.083 | 0.142 | cs | 50 | 0.00403 | LV
NAYY 4x120 SE | 264 | 0.225 | 0.08 | 0.242 | cs | 120 | 0.00403 | LV
NAYY 4x150 SE | 261 | 0.208 | 0.08 | 0.27 | cs | 150 | 0.00403 | LV
NA2XS2Y 1x95 RM/25 12/20 kV | 216 | 0.313 | 0.132 | 0.252 | cs | 95 | 0.00403 | MV
NA2XS2Y 1x185 RM/25 12/20 kV | 273 | 0.161 | 0.117 | 0.362 | cs | 185 | 0.00403 | MV
NA2XS2Y 1x240 RM/25 12/20 kV | 304 | 0.122 | 0.112 | 0.421 | cs | 240 | 0.00403 | MV
NA2XS2Y 1x95 RM/25 6/10 kV | 315 | 0.313 | 0.123 | 0.249 | cs | 95 | 0.00403 | MV
NA2XS2Y 1x185 RM/25 6/10 kV | 406 | 0.161 | 0.11 | 0.358 | cs | 185 | 0.00403 | MV
NA2XS2Y 1x240 RM/25 6/10 kV | 456 | 0.122 | 0.105 | 0.416 | cs | 240 | 0.00403 | MV
NA2XS2Y 1x150 RM/25 12/20 kV | 250 | 0.206 | 0.116 | 0.319 | cs | 150 | 0.00403 | MV
NA2XS2Y 1x120 RM/25 12/20 kV | 230 | 0.253 | 0.119 | 0.283 | cs | 120 | 0.00403 | MV
NA2XS2Y 1x70 RM/25 12/20 kV | 190 | 0.443 | 0.132 | 0.22 | cs | 70 | 0.00403 | MV
NA2XS2Y 1x150 RM/25 6/10 kV | 360 | 0.206 | 0.11 | 0.315 | cs | 150 | 0.00403 | MV
NA2XS2Y 1x120 RM/25 6/10 kV | 340 | 0.253 | 0.113 | 0.28 | cs | 120 | 0.00403 | MV
NA2XS2Y 1x70 RM/25 6/10 kV | 280 | 0.443 | 0.123 | 0.217 | cs | 70 | 0.00403 | MV
N2XS(FL)2Y 1x120 RM/35 64/110 kV | 112 | 0.153 | 0.166 | 0.366 | cs | 120 | 0.00393 | HV
N2XS(FL)2Y 1x185 RM/35 64/110 kV | 125 | 0.099 | 0.156 | 0.457 | cs | 185 | 0.00393 | HV
N2XS(FL)2Y 1x240 RM/35 64/110 kV | 135 | 0.075 | 0.149 | 0.526 | cs | 240 | 0.00393 | HV
N2XS(FL)2Y 1x300 RM/35 64/110 kV | 144 | 0.06 | 0.144 | 0.588 | cs | 300 | 0.00393 | HV
15-AL1/3-ST1A 0.4 | 11 | 1.8769 | 0.35 | 0.105 | ol | 16 | 0.00403 | LV
24-AL1/4-ST1A 0.4 | 11.25 | 1.2012 | 0.335 | 0.14 | ol | 24 | 0.00403 | LV
48-AL1/8-ST1A 0.4 | 12.2 | 0.5939 | 0.3 | 0.21 | ol | 48 | 0.00403 | LV
94-AL1/15-ST1A 0.4 | 13.2 | 0.306 | 0.29 | 0.35 | ol | 94 | 0.00403 | LV
34-AL1/6-ST1A 10.0 | 9.7 | 0.8342 | 0.36 | 0.17 | ol | 34 | 0.00403 | MV
48-AL1/8-ST1A 10.0 | 10.1 | 0.5939 | 0.35 | 0.21 | ol | 48 | 0.00403 | MV
70-AL1/11-ST1A 10.0 | 10.4 | 0.4132 | 0.339 | 0.29 | ol | 70 | 0.00403 | MV
94-AL1/15-ST1A 10.0 | 10.75 | 0.306 | 0.33 | 0.35 | ol | 94 | 0.00403 | MV
122-AL1/20-ST1A 10.0 | 11.1 | 0.2376 | 0.323 | 0.41 | ol | 122 | 0.00403 | MV
149-AL1/24-ST1A 10.0 | 11.25 | 0.194 | 0.315 | 0.47 | ol | 149 | 0.00403 | MV
34-AL1/6-ST1A 20.0 | 9.15 | 0.8342 | 0.382 | 0.17 | ol | 34 | 0.00403 | MV
48-AL1/8-ST1A 20.0 | 9.5 | 0.5939 | 0.372 | 0.21 | ol | 48 | 0.00403 | MV
70-AL1/11-ST1A 20.0 | 9.7 | 0.4132 | 0.36 | 0.29 | ol | 70 | 0.00403 | MV
94-AL1/15-ST1A 20.0 | 10 | 0.306 | 0.35 | 0.35 | ol | 94 | 0.00403 | MV
122-AL1/20-ST1A 20.0 | 10.3 | 0.2376 | 0.344 | 0.41 | ol | 122 | 0.00403 | MV
149-AL1/24-ST1A 20.0 | 10.5 | 0.194 | 0.337 | 0.47 | ol | 149 | 0.00403 | MV
184-AL1/30-ST1A 20.0 | 10.75 | 0.1571 | 0.33 | 0.535 | ol | 184 | 0.00403 | MV
243-AL1/39-ST1A 20.0 | 11 | 0.1188 | 0.32 | 0.645 | ol | 243 | 0.00403 | MV
48-AL1/8-ST1A 110.0 | 8 | 0.5939 | 0.46 | 0.21 | ol | 48 | 0.00403 | HV
70-AL1/11-ST1A 110.0 | 8.4 | 0.4132 | 0.45 | 0.29 | ol | 70 | 0.00403 | HV
94-AL1/15-ST1A 110.0 | 8.65 | 0.306 | 0.44 | 0.35 | ol | 94 | 0.00403 | HV
122-AL1/20-ST1A 110.0 | 8.5 | 0.2376 | 0.43 | 0.41 | ol | 122 | 0.00403 | HV
149-AL1/24-ST1A 110.0 | 8.75 | 0.194 | 0.41 | 0.47 | ol | 149 | 0.00403 | HV
184-AL1/30-ST1A 110.0 | 8.8 | 0.1571 | 0.4 | 0.535 | ol | 184 | 0.00403 | HV
243-AL1/39-ST1A 110.0 | 9 | 0.1188 | 0.39 | 0.645 | ol | 243 | 0.00403 | HV
305-AL1/39-ST1A 110.0 | 9.2 | 0.0949 | 0.38 | 0.74 | ol | 305 | 0.00403 | HV
490-AL1/64-ST1A 110.0 | 9.75 | 0.059 | 0.37 | 0.96 | ol | 490 | 0.00403 | HV
679-AL1/86-ST1A 110.0 | 9.95 | 0.042 | 0.36 | 1.15 | ol | 679 | 0.00403 | HV
490-AL1/64-ST1A 220.0 | 10 | 0.059 | 0.285 | 0.96 | ol | 490 | 0.00403 | HV
679-AL1/86-ST1A 220.0 | 11.7 | 0.042 | 0.275 | 1.15 | ol | 679 | 0.00403 | HV
490-AL1/64-ST1A 380.0 | 11 | 0.059 | 0.253 | 0.96 | ol | 490 | 0.00403 | HV
679-AL1/86-ST1A 380.0 | 14.6 | 0.042 | 0.25 | 1.15 | ol | 679 | 0.00403 | HV

## trafo_std_types
| i0_percent | pfe_kw | vkr_percent | sn_mva | vn_lv_kv | vn_hv_kv | vk_percent | shift_degree | vector_group | tap_side | tap_neutral | tap_min | tap_max | tap_step_degree | tap_step_percent | tap_phase_shifter
160 MVA 380/110 kV | 0.06 | 60 | 0.25 | 160 | 110 | 380 | 12.2 | 0 | Yy0 | hv | 0 | -9 | 9 | 0 | 1.5 | FALSE
100 MVA 220/110 kV | 0.06 | 55 | 0.26 | 100 | 110 | 220 | 12 | 0 | Yy0 | hv | 0 | -9 | 9 | 0 | 1.5 | FALSE
63 MVA 110/20 kV | 0.04 | 22 | 0.32 | 63 | 20 | 110 | 18 | 150 | YNd5 | hv | 0 | -9 | 9 | 0 | 1.5 | FALSE
40 MVA 110/20 kV | 0.05 | 18 | 0.34 | 40 | 20 | 110 | 16.2 | 150 | YNd5 | hv | 0 | -9 | 9 | 0 | 1.5 | FALSE
25 MVA 110/20 kV | 0.07 | 14 | 0.41 | 25 | 20 | 110 | 12 | 150 | YNd5 | hv | 0 | -9 | 9 | 0 | 1.5 | FALSE
63 MVA 110/10 kV | 0.04 | 22 | 0.32 | 63 | 10 | 110 | 18 | 150 | YNd5 | hv | 0 | -9 | 9 | 0 | 1.5 | FALSE
40 MVA 110/10 kV | 0.05 | 18 | 0.34 | 40 | 10 | 110 | 16.2 | 150 | YNd5 | hv | 0 | -9 | 9 | 0 | 1.5 | FALSE
25 MVA 110/10 kV | 0.07 | 14 | 0.41 | 25 | 10 | 110 | 12 | 150 | YNd5 | hv | 0 | -9 | 9 | 0 | 1.5 | FALSE
0.25 MVA 20/0.4 kV | 0.32 | 0.8 | 1.44 | 0.25 | 0.4 | 20 | 6 | 150 | Yzn5 | hv | 0 | -2 | 2 | 0 | 2.5 | FALSE
0.4 MVA 20/0.4 kV | 0.3375 | 1.35 | 1.425 | 0.4 | 0.4 | 20 | 6 | 150 | Dyn5 | hv | 0 | -2 | 2 | 0 | 2.5 | FALSE
0.63 MVA 20/0.4 kV | 0.2619 | 1.65 | 1.206 | 0.63 | 0.4 | 20 | 6 | 150 | Dyn5 | hv | 0 | -2 | 2 | 0 | 2.5 | FALSE
0.25 MVA 10/0.4 kV | 0.24 | 0.6 | 1.2 | 0.25 | 0.4 | 10 | 4 | 150 | Dyn5 | hv | 0 | -2 | 2 | 0 | 2.5 | FALSE
0.4 MVA 10/0.4 kV | 0.2375 | 0.95 | 1.325 | 0.4 | 0.4 | 10 | 4 | 150 | Dyn5 | hv | 0 | -2 | 2 | 0 | 2.5 | FALSE
0.63 MVA 10/0.4 kV | 0.1873 | 1.18 | 1.0794 | 0.63 | 0.4 | 10 | 4 | 150 | Dyn5 | hv | 0 | -2 | 2 | 0 | 2.5 | FALSE

## trafo3w_std_types
| sn_hv_mva | sn_mv_mva | sn_lv_mva | vn_hv_kv | vn_mv_kv | vn_lv_kv | vk_hv_percent | vk_mv_percent | vk_lv_percent | vkr_hv_percent | vkr_mv_percent | vkr_lv_percent | pfe_kw | i0_percent | shift_mv_degree | shift_lv_degree | vector_group | tap_side | tap_neutral | tap_min | tap_max | tap_step_percent
63/25/38 MVA 110/20/10 kV | 63 | 25 | 38 | 110 | 20 | 10 | 10.4 | 10.4 | 10.4 | 0.28 | 0.32 | 0.35 | 35 | 0.89 | 0 | 0 | YN0yn0yn0 | hv | 0 | -10 | 10 | 1.2
63/25/38 MVA 110/10/10 kV | 63 | 25 | 38 | 110 | 10 | 10 | 10.4 | 10.4 | 10.4 | 0.28 | 0.32 | 0.35 | 35 | 0.89 | 0 | 0 | YN0yn0yn0 | hv | 0 | -10 | 10 | 1.2

## fuse_std_types
| fuse_type | i_rated_a | t_avg | t_min | t_total | x_avg | x_min | x_total
HV 100A | HV 100A | 100 | 0 | [10.0, 3.64, 0.854, 0.281, 0.1, 0.0531, 0.022, 0.01] | [10.0, 4.267, 1.21, 0.403, 0.1, 0.058, 0.022, 0.01] | 0 | [300.0, 350.0, 450.0, 550.0, 700.0, 850.0, 1200.0, 1752.0] | [600.0, 700.0, 900.0, 1150.0, 1665.0, 2000.0, 3000.0, 4313.0]
HV 10A | HV 10A | 10 | 0 | [10.0, 1675.0, 0.344, 0.156, 0.1, 0.0417, 0.0171, 0.01] | [10.0, 1.3, 0.3, 0.155, 0.1, 0.0555, 0.023, 0.01] | 0 | [30.0, 32.0, 35.0, 37.0, 39.0, 50.0, 70.0, 88.0] | [60.0, 70.0, 80.0, 87.0, 94.0, 110.0, 150.0, 216.0]
HV 125A | HV 125A | 125 | 0 | [10.0, 1.82, 0.344, 0.1, 0.0467, 0.0269, 0.01] | [10.0, 2.478, 0.426, 0.1, 0.0427, 0.0211, 0.01] | 0 | [375.0, 500.0, 700.0, 925.0, 1200.0, 1500.0, 2341.0] | [750.0, 1000.0, 1500.0, 2200.0, 3000.0, 4000.0, 5765.0]
HV 160A | HV 160A | 160 | 0 | [10.0, 4.15, 1.03, 0.198, 0.1, 0.051, 0.0172, 0.01] | [10.0, 2.3, 0.734, 0.274, 0.1, 0.046, 0.0177, 0.01] | 0 | [480.0, 550.0, 700.0, 1000.0, 1260.0, 1600.0, 2500.0, 3227.0] | [960.0, 1300.0, 1700.0, 2200.0, 2996.0, 4000.0, 6000.0, 7946.0]
HV 16A | HV 16A | 16 | 0 | [10.0, 0.352, 0.164, 0.1, 0.0649, 0.0342, 0.01] | [10.0, 2.34, 0.722, 0.181, 0.1, 0.055, 0.0296, 0.01] | 0 | [48.0, 60.0, 65.0, 71.0, 80.0, 100.0, 162.0] | [96.0, 110.0, 125.0, 150.0, 168.0, 200.0, 250.0, 398.0]
HV 200A | HV 200A | 200 | 0 | [10.0, 4.267, 1.21, 0.403, 0.1, 0.058, 0.022, 0.01] | [10.0, 3.73, 1.654, 0.328, 0.1, 0.0531, 0.019, 0.01] | 0 | [600.0, 700.0, 900.0, 1150.0, 1665.0, 2000.0, 3000.0, 4313.0] | [1200.0, 1500.0, 1800.0, 2700.0, 3960.0, 5000.0, 7500.0, 10620.0]
HV 20A | HV 20A | 20 | 0 | [10.0, 1.3, 0.3, 0.155, 0.1, 0.0555, 0.023, 0.01] | [10.0, 1.3, 0.161, 0.1, 0.0611, 0.0399, 0.0141, 0.01] | 0 | [60.0, 70.0, 80.0, 87.0, 94.0, 110.0, 150.0, 216.0] | [120.0, 150.0, 200.0, 223.0, 260.0, 300.0, 450.0, 532.0]
HV 25A | HV 25A | 25 | 0 | [10.0, 2.512, 0.833, 0.299, 0.1, 0.0372, 0.0223, 0.01] | [10.0, 3.125, 0.597, 0.198, 0.1, 0.0378, 0.022, 0.01] | 0 | [75.0, 82.0, 90.0, 100.0, 124.0, 170.0, 200.0, 289.0] | [150.0, 170.0, 210.0, 250.0, 294.0, 400.0, 500.0, 711.0]
HV 31.5A | HV 31.5A | 31.5 | 0 | [10.0, 2.34, 0.722, 0.181, 0.1, 0.055, 0.0296, 0.01] | [10.0, 2.84, 0.368, 0.164, 0.1, 0.0621, 0.0378, 0.0195, 0.01] | 0 | [95.0, 110.0, 125.0, 150.0, 165.0, 200.0, 250.0, 390.0] | [189.0, 220.0, 300.0, 350.0, 393.0, 450.0, 530.0, 700.0, 960.0]
HV 40A | HV 40A | 40 | 0 | [10.0, 1.3, 0.161, 0.1, 0.0611, 0.0399, 0.0141, 0.01] | [10.0, 2.05, 0.369, 0.198, 0.1, 0.051, 0.0298, 0.01] | 0 | [120.0, 150.0, 200.0, 223.0, 260.0, 300.0, 450.0, 532.0] | [240.0, 300.0, 400.0, 450.0, 530.0, 650.0, 800.0, 1311.0]
HV 50A | HV 50A | 50 | 0 | [10.0, 3.215, 0.597, 0.198, 0.1, 0.0378, 0.022, 0.01] | [10.0, 3.64, 0.854, 0.281, 0.1, 0.0531, 0.022, 0.01] | 0 | [150.0, 170.0, 210.0, 250.0, 294.0, 400.0, 500.0, 711.0] | [300.0, 350.0, 450.0, 550.0, 700.0, 850.0, 1200.0, 1752.0]
HV 6.3A | HV 6.3A | 6.3 | 0 | [10.0, 1.39, 0.344, 0.168, 0.1, 0.056, 0.0263, 0.01] | [10.0, 1.711, 0.516, 0.198, 0.1, 0.0634, 0.0303, 0.01] | 0 | [19.0, 19.5, 20.4, 20.8, 22.0, 25.0, 32.0, 48.0] | [38.0, 40.0, 43.0, 48.0, 53.0, 60.0, 75.0, 118.0]
HV 63A | HV 63A | 63 | 0 | [10.0, 2.84, 0.368, 0.164, 0.1, 0.0621, 0.0378, 0.0195, 0.01] | [10.0, 1.82, 0.344, 0.1, 0.0467, 0.0269, 0.01] | 0 | [189.0, 220.0, 300.0, 350.0, 393.0, 450.0, 530.0, 700.0, 961.0] | [378.0, 500.0, 700.0, 934.0, 1200.0, 1500.0, 2366.0]
HV 80A | HV 80A | 80 | 0 | [10.0, 2.05, 0.369, 0.198, 0.1, 0.051, 0.0298, 0.01] | [10.0, 4.15, 1.03, 0.198, 0.1, 0.051, 0.0172, 0.01] | 0 | [240.0, 300.0, 400.0, 450.0, 530.0, 650.0, 800.0, 1311.0] | [480.0, 550.0, 700.0, 1000.0, 1260.0, 1600.0, 2500.0, 3227.0]
Siemens NH-1-100 | Siemens NH-1-100 | 100 | [5400.0, 2000.0, 400.0, 20.0, 1.0, 0.2, 0.012, 0.004] | 0 | 0 | [150.0, 190.0, 250.0, 430.0, 900.0, 1250.0, 2700.0, 3600.0] | 0 | 0
Siemens NH-1-125 | Siemens NH-1-125 | 125 | [4800.0, 120.0, 7.0, 0.1, 0.004] | 0 | 0 | [180.0, 400.0, 740.0, 2000.0, 4250.0] | 0 | 0
Siemens NH-1-16 | Siemens NH-1-16 | 16 | [4000.0, 400.0, 2.0, 0.1, 0.04, 0.01] | 0 | 0 | [26.0, 35.0, 75.0, 150.0, 200.0, 300.0] | 0 | 0
Siemens NH-1-160 | Siemens NH-1-160 | 160 | [4800.0, 120.0, 7.0, 0.1, 0.004] | 0 | 0 | [210.0, 500.0, 900.0, 2300.0, 5000.0] | 0 | 0
Siemens NH-1-25 | Siemens NH-1-25 | 25 | [4000.0, 1000.0, 10.0, 0.2, 0.02, 0.01] | 0 | 0 | [40.0, 50.0, 100.0, 210.0, 400.0, 500.0] | 0 | 0
Siemens NH-1-50 | Siemens NH-1-50 | 50 | [4000.0, 40.0, 4.0, 1.0, 0.02, 0.01] | 0 | 0 | [86.0, 200.0, 300.0, 400.0, 1000.0, 1280.0] | 0 | 0
Siemens NH-1-63 | Siemens NH-1-63 | 63 | [4000.0, 100.0, 10.0, 2.0, 0.04, 0.01] | 0 | 0 | [100.0, 200.0, 300.0, 400.0, 1000.0, 1500.0] | 0 | 0
Siemens NH-1-80 | Siemens NH-1-80 | 80 | [4800.0, 120.0, 7.0, 0.1, 0.01] | 0 | 0 | [150.58, 250.0, 450.0, 1150.0, 2470.0] | 0 | 0
Siemens NH-2-1000 | Siemens NH-2-1000 | 1000 | [4800.0, 120.0, 7.0, 0.1, 0.004] | 0 | 0 | [1900.0, 3500.0, 8400.0, 24000.0, 52000.0] | 0 | 0
Siemens NH-2-200 | Siemens NH-2-200 | 200 | [4800.0, 120.0, 7.0, 0.1, 0.004] | 0 | 0 | [280.0, 650.0, 1200.0, 3000.0, 7000.0] | 0 | 0
Siemens NH-2-224 | Siemens NH-2-224 | 224 | [4800.0, 120.0, 7.0, 0.2, 0.04, 0.004] | 0 | 0 | [400.0, 750.0, 1453.0, 3025.0, 4315.0, 7600.0] | 0 | 0
Siemens NH-2-250 | Siemens NH-2-250 | 250 | [4800.0, 120.0, 7.0, 0.1, 0.004] | 0 | 0 | [450.0, 800.0, 1650.0, 4000.0, 8500.0] | 0 | 0
Siemens NH-2-315 | Siemens NH-2-315 | 315 | [4800.0, 120.0, 7.0, 0.1, 0.004] | 0 | 0 | [550.0, 920.0, 1900.0, 5000.0, 11000.0] | 0 | 0
Siemens NH-2-355 | Siemens NH-2-355 | 355 | [4800.0, 120.0, 6.0, 0.1, 0.004] | 0 | 0 | [650.0, 1116.27, 2350.0, 5840.0, 12790.0] | 0 | 0
Siemens NH-2-400 | Siemens NH-2-400 | 400 | [4800.0, 120.0, 7.0, 0.1, 0.004] | 0 | 0 | [720.0, 1350.0, 2800.0, 6500.0, 15000.0] | 0 | 0
Siemens NH-2-425 | Siemens NH-2-425 | 425 | [4800.0, 120.0, 7.0, 0.1, 0.004] | 0 | 0 | [850.0, 1500.0, 3050.0, 7500.0, 16500.0] | 0 | 0
Siemens NH-2-630 | Siemens NH-2-630 | 630 | [4800.0, 120.0, 7.0, 0.1, 0.004] | 0 | 0 | [1200.0, 2000.0, 4800.0, 12000.0, 26000.0] | 0 | 0

## dtypes
| element | column | dtype
0 | bus | name | object
1 | bus | vn_kv | float64
2 | bus | type | object
3 | bus | zone | object
4 | bus | in_service | bool
5 | load | name | object
6 | load | bus | uint32
7 | load | p_mw | float64
8 | load | q_mvar | float64
9 | load | const_z_percent | float64
10 | load | const_i_percent | float64
11 | load | sn_mva | float64
12 | load | scaling | float64
13 | load | in_service | bool
14 | load | type | object
15 | ext_grid | name | object
16 | ext_grid | bus | uint32
17 | ext_grid | vm_pu | float64
18 | ext_grid | va_degree | float64
19 | ext_grid | slack_weight | float64
20 | ext_grid | in_service | bool
21 | line | name | object
22 | line | std_type | object
23 | line | from_bus | uint32
24 | line | to_bus | uint32
25 | line | length_km | float64
26 | line | r_ohm_per_km | float64
27 | line | x_ohm_per_km | float64
28 | line | c_nf_per_km | float64
29 | line | g_us_per_km | float64
30 | line | max_i_ka | float64
31 | line | df | float64
32 | line | parallel | uint32
33 | line | type | object
34 | line | in_service | bool
35 | trafo | name | object
36 | trafo | std_type | object
37 | trafo | hv_bus | uint32
38 | trafo | lv_bus | uint32
39 | trafo | sn_mva | float64
40 | trafo | vn_hv_kv | float64
41 | trafo | vn_lv_kv | float64
42 | trafo | vk_percent | float64
43 | trafo | vkr_percent | float64
44 | trafo | pfe_kw | float64
45 | trafo | i0_percent | float64
46 | trafo | shift_degree | float64
47 | trafo | tap_side | object
48 | trafo | tap_neutral | int32
49 | trafo | tap_min | int32
50 | trafo | tap_max | int32
51 | trafo | tap_step_percent | float64
52 | trafo | tap_step_degree | float64
53 | trafo | tap_pos | int32
54 | trafo | tap_phase_shifter | bool
55 | trafo | parallel | uint32
56 | trafo | df | float64
57 | trafo | in_service | bool
58 | line_geodata | coords | object
59 | bus_geodata | x | float64
60 | bus_geodata | y | float64
61 | bus_geodata | coords | object

## parameters
| version | format_version | converged | OPF_converged | name | f_hz | sn_mva
0 | 2.14.6 | 2.14.0 | FALSE | FALSE |  | 50 | 1