## bus
| name | vn_kv | type | zone | in_service
0 | bus_LV_351-420_0_4_node_0 | 0.4 | n |  | TRUE
1 | bus_LV_351-420_0_4_node_1 | 0.4 | n |  | TRUE
2 | bus_LV_351-420_0_4_node_3 | 0.4 | n |  | TRUE
3 | bus_LV_351-420_0_4_node_4 | 0.4 | n |  | TRUE
4 | bus_LV_351-420_0_4_node_35 | 0.4 | n |  | TRUE
5 | bus_LV_351-420_0_4_node_34 | 0.4 | n |  | TRUE
6 | bus_LV_351-420_0_4_node_17 | 0.4 | n |  | TRUE
7 | bus_LV_351-420_0_4_node_11 | 0.4 | n |  | TRUE
8 | bus_LV_351-420_0_4_node_21 | 0.4 | n |  | TRUE
9 | bus_LV_351-420_0_4_node_5 | 0.4 | n |  | TRUE
10 | bus_LV_351-420_0_4_node_6 | 0.4 | n |  | TRUE
11 | bus_LV_351-420_0_4_node_25 | 0.4 | n |  | TRUE
12 | bus_LV_351-420_0_4_node_8 | 0.4 | n |  | TRUE
13 | bus_LV_351-420_0_4_node_43 | 0.4 | n |  | TRUE
14 | bus_LV_351-420_0_4_node_13 | 0.4 | n |  | TRUE
15 | bus_LV_351-420_0_4_node_10 | 0.4 | n |  | TRUE
16 | bus_LV_351-420_0_4_node_41 | 0.4 | n |  | TRUE
17 | bus_LV_351-420_0_4_node_36 | 0.4 | n |  | TRUE
18 | bus_LV_351-420_0_4_node_12 | 0.4 | n |  | TRUE
19 | bus_LV_351-420_0_4_node_28 | 0.4 | n |  | TRUE
20 | bus_LV_351-420_0_4_node_18 | 0.4 | n |  | TRUE
21 | bus_LV_351-420_0_4_node_27 | 0.4 | n |  | TRUE
22 | bus_LV_351-420_0_4_node_45 | 0.4 | n |  | TRUE
23 | bus_LV_351-420_0_4_node_23 | 0.4 | n |  | TRUE
24 | bus_LV_351-420_0_4_node_15 | 0.4 | n |  | TRUE
25 | bus_LV_351-420_0_4_node_47 | 0.4 | n |  | TRUE
26 | bus_LV_351-420_0_4_node_48 | 0.4 | n |  | TRUE
27 | bus_LV_351-420_0_4_node_19 | 0.4 | n |  | TRUE
28 | bus_LV_351-420_0_4_node_44 | 0.4 | n |  | TRUE
29 | bus_LV_351-420_0_4_node_20 | 0.4 | n |  | TRUE
30 | bus_LV_351-420_0_4_node_26 | 0.4 | n |  | TRUE
31 | bus_LV_351-420_0_4_node_40 | 0.4 | n |  | TRUE
32 | bus_LV_351-420_0_4_node_46 | 0.4 | n |  | TRUE
33 | bus_LV_351-420_0_4_node_30 | 0.4 | n |  | TRUE
34 | bus_LV_351-420_0_4_node_31 | 0.4 | n |  | TRUE
35 | bus_LV_351-420_0_4_node_42 | 0.4 | n |  | TRUE
36 | bus_LV_351-420_0_4_node_37 | 0.4 | n |  | TRUE
37 | bus_LV_351-420_0_4_node_39 | 0.4 | n |  | TRUE
38 | bus_LV_351-420_0_4_node_33 | 0.4 | n |  | TRUE
39 | bus_LV_351-420_0_4_node_32 | 0.4 | n |  | TRUE
40 | bus_LV_351-420_0_4_node_29 | 0.4 | n |  | TRUE
41 | bus_LV_351-420_0_4_node_38 | 0.4 | n |  | TRUE
42 | bus_MV_606_0_node_104 | 20 | n |  | TRUE

## load
| name | bus | p_mw | q_mvar | const_z_percent | const_i_percent | sn_mva | scaling | in_service | type
0 | LV_351-420_0_4_load_0 | 0 | 0.023756 | 0.0059539 | 0 | 0 |  | 1 | TRUE | wye
1 | LV_351-420_0_4_load_4 | 3 | 0.033112 | 0.0082986 | 0 | 0 |  | 1 | TRUE | wye
2 | LV_351-420_0_4_load_35 | 4 | 0.029822 | 0.007474 | 0 | 0 |  | 1 | TRUE | wye
3 | LV_351-420_0_4_load_34 | 5 | 0.014983 | 0.0037552 | 0 | 0 |  | 1 | TRUE | wye
4 | LV_351-420_0_4_load_5 | 9 | 0.014146 | 0.0035454 | 0 | 0 |  | 1 | TRUE | wye
5 | LV_351-420_0_4_load_43 | 13 | 0.011155 | 0.0027956 | 0 | 0 |  | 1 | TRUE | wye
6 | LV_351-420_0_4_load_41 | 16 | 0.011236 | 0.002816 | 0 | 0 |  | 1 | TRUE | wye
7 | LV_351-420_0_4_load_36 | 17 | 0.0084169 | 0.0021095 | 0 | 0 |  | 1 | TRUE | wye
8 | LV_351-420_0_4_load_28 | 19 | 0.028374 | 0.0071112 | 0 | 0 |  | 1 | TRUE | wye
9 | LV_351-420_0_4_load_27 | 21 | 0.08426 | 0.021118 | 0 | 0 |  | 1 | TRUE | wye
10 | LV_351-420_0_4_load_45 | 22 | 0.012424 | 0.0031139 | 0 | 0 |  | 1 | TRUE | wye
11 | LV_351-420_0_4_load_47 | 25 | 0.0070492 | 0.0017667 | 0 | 0 |  | 1 | TRUE | wye
12 | LV_351-420_0_4_load_48 | 26 | 0.010452 | 0.0026195 | 0 | 0 |  | 1 | TRUE | wye
13 | LV_351-420_0_4_load_44 | 28 | 0.0093419 | 0.0023413 | 0 | 0 |  | 1 | TRUE | wye
14 | LV_351-420_0_4_load_40 | 31 | 0.0084132 | 0.0021085 | 0 | 0 |  | 1 | TRUE | wye
15 | LV_351-420_0_4_load_46 | 32 | 0.010195 | 0.0025552 | 0 | 0 |  | 1 | TRUE | wye
16 | LV_351-420_0_4_load_30 | 33 | 0.017001 | 0.0042608 | 0 | 0 |  | 1 | TRUE | wye
17 | LV_351-420_0_4_load_31 | 34 | 0.0097975 | 0.0024555 | 0 | 0 |  | 1 | TRUE | wye
18 | LV_351-420_0_4_load_42 | 35 | 0.011235 | 0.0028157 | 0 | 0 |  | 1 | TRUE | wye
19 | LV_351-420_0_4_load_37 | 36 | 0.0081296 | 0.0020375 | 0 | 0 |  | 1 | TRUE | wye
20 | LV_351-420_0_4_load_39 | 37 | 0.0081334 | 0.0020384 | 0 | 0 |  | 1 | TRUE | wye
21 | LV_351-420_0_4_load_33 | 38 | 0.0066141 | 0.0016577 | 0 | 0 |  | 1 | TRUE | wye
22 | LV_351-420_0_4_load_32 | 39 | 0.0065502 | 0.0016416 | 0 | 0 |  | 1 | TRUE | wye
23 | LV_351-420_0_4_load_29 | 40 | 0.0087457 | 0.0021919 | 0 | 0 |  | 1 | TRUE | wye
24 | LV_351-420_0_4_load_38 | 41 | 0.010746 | 0.0026932 | 0 | 0 |  | 1 | TRUE | wye

## ext_grid
| name | bus | vm_pu | va_degree | slack_weight | in_service
0 |  | 15 | 1 | 0 | 1 | TRUE

## line
| name | std_type | from_bus | to_bus | length_km | r_ohm_per_km | x_ohm_per_km | c_nf_per_km | g_us_per_km | max_i_ka | df | parallel | type | in_service
0 | LV_351-420_0_4_line_0 |  | 0 | 1 | 0.016395 | 0.125 | 0.08 | 261 | 0 | 0.364 | 1 | 1 | cs | TRUE
1 | LV_351-420_0_4_line_1 |  | 1 | 2 | 0.003153 | 0.125 | 0.08 | 261 | 0 | 0.364 | 1 | 1 | cs | TRUE
2 | LV_351-420_0_4_line_2 |  | 1 | 3 | 0.002326 | 0.125 | 0.08 | 261 | 0 | 0.364 | 1 | 1 | cs | TRUE
3 | LV_351-420_0_4_line_3 |  | 2 | 4 | 0.022638 | 0.125 | 0.08 | 261 | 0 | 0.364 | 1 | 1 | cs | TRUE
4 | LV_351-420_0_4_line_4 |  | 2 | 5 | 0.0292 | 0.125 | 0.08 | 261 | 0 | 0.364 | 1 | 1 | cs | TRUE
5 | LV_351-420_0_4_line_5 |  | 5 | 6 | 0.031796 | 0.125 | 0.08 | 261 | 0 | 0.364 | 1 | 1 | cs | TRUE
6 | LV_351-420_0_4_line_6 |  | 6 | 7 | 0.003208 | 0.125 | 0.08 | 261 | 0 | 0.364 | 1 | 1 | cs | TRUE
7 | LV_351-420_0_4_line_7 |  | 7 | 8 | 0.13322 | 0.125 | 0.08 | 261 | 0 | 0.364 | 1 | 1 | cs | TRUE
8 | LV_351-420_0_4_line_8 |  | 8 | 15 | 0.033456 | 0.125 | 0.08 | 261 | 0 | 0.364 | 1 | 1 | cs | TRUE
9 | LV_351-420_0_4_line_9 |  | 9 | 10 | 0.021151 | 0.125 | 0.08 | 261 | 0 | 0.364 | 1 | 1 | cs | TRUE
10 | LV_351-420_0_4_line_10 |  | 10 | 11 | 0.21513 | 0.125 | 0.08 | 261 | 0 | 0.364 | 1 | 1 | cs | TRUE
11 | LV_351-420_0_4_line_11 |  | 11 | 30 | 0.16627 | 0.125 | 0.08 | 261 | 0 | 0.364 | 1 | 1 | cs | TRUE
12 | LV_351-420_0_4_line_12 |  | 11 | 33 | 0.042543 | 0.125 | 0.08 | 261 | 0 | 0.364 | 1 | 1 | cs | TRUE
13 | LV_351-420_0_4_line_13 |  | 12 | 13 | 0.021449 | 0.125 | 0.08 | 261 | 0 | 0.364 | 1 | 1 | cs | TRUE
14 | LV_351-420_0_4_line_14 |  | 12 | 14 | 0.087172 | 0.125 | 0.08 | 261 | 0 | 0.364 | 1 | 2 | cs | TRUE
15 | LV_351-420_0_4_line_15 |  | 12 | 15 | 0.070529 | 0.125 | 0.08 | 261 | 0 | 0.364 | 1 | 2 | cs | TRUE
16 | LV_351-420_0_4_line_16 |  | 12 | 16 | 0.014141 | 0.125 | 0.08 | 261 | 0 | 0.364 | 1 | 1 | cs | TRUE
17 | LV_351-420_0_4_line_17 |  | 13 | 27 | 0.014394 | 0.125 | 0.08 | 261 | 0 | 0.364 | 1 | 1 | cs | TRUE
18 | LV_351-420_0_4_line_18 |  | 14 | 22 | 0.006614 | 0.125 | 0.08 | 261 | 0 | 0.364 | 1 | 1 | cs | TRUE
19 | LV_351-420_0_4_line_19 |  | 14 | 23 | 0.019244 | 0.125 | 0.08 | 261 | 0 | 0.364 | 1 | 1 | cs | TRUE
20 | LV_351-420_0_4_line_20 |  | 14 | 24 | 0.072532 | 0.125 | 0.08 | 261 | 0 | 0.364 | 1 | 1 | cs | TRUE
21 | LV_351-420_0_4_line_21 |  | 14 | 18 | 0.082107 | 0.125 | 0.08 | 261 | 0 | 0.364 | 1 | 1 | cs | TRUE
22 | LV_351-420_0_4_line_22 |  | 15 | 17 | 0.016694 | 0.125 | 0.08 | 261 | 0 | 0.364 | 1 | 1 | cs | TRUE
23 | LV_351-420_0_4_line_23 |  | 16 | 35 | 0.016471 | 0.125 | 0.08 | 261 | 0 | 0.364 | 1 | 1 | cs | TRUE
24 | LV_351-420_0_4_line_24 |  | 17 | 36 | 0.015477 | 0.125 | 0.08 | 261 | 0 | 0.364 | 1 | 1 | cs | TRUE
25 | LV_351-420_0_4_line_25 |  | 18 | 19 | 0.022221 | 0.125 | 0.08 | 261 | 0 | 0.364 | 1 | 1 | cs | TRUE
26 | LV_351-420_0_4_line_26 |  | 18 | 20 | 0.030089 | 0.125 | 0.08 | 261 | 0 | 0.364 | 1 | 1 | cs | TRUE
27 | LV_351-420_0_4_line_27 |  | 18 | 21 | 0.043525 | 0.125 | 0.08 | 261 | 0 | 0.364 | 1 | 1 | cs | TRUE
28 | LV_351-420_0_4_line_28 |  | 20 | 26 | 0.014721 | 0.125 | 0.08 | 261 | 0 | 0.364 | 1 | 1 | cs | TRUE
29 | LV_351-420_0_4_line_29 |  | 23 | 32 | 0.006261 | 0.125 | 0.08 | 261 | 0 | 0.364 | 1 | 1 | cs | TRUE
30 | LV_351-420_0_4_line_30 |  | 24 | 25 | 0.021353 | 0.125 | 0.08 | 261 | 0 | 0.364 | 1 | 1 | cs | TRUE
31 | LV_351-420_0_4_line_31 |  | 27 | 28 | 0.032207 | 0.125 | 0.08 | 261 | 0 | 0.364 | 1 | 1 | cs | TRUE
32 | LV_351-420_0_4_line_32 |  | 29 | 30 | 0.032956 | 0.125 | 0.08 | 261 | 0 | 0.364 | 1 | 1 | cs | TRUE
33 | LV_351-420_0_4_line_33 |  | 29 | 31 | 0.018289 | 0.125 | 0.08 | 261 | 0 | 0.364 | 1 | 1 | cs | TRUE
34 | LV_351-420_0_4_line_34 |  | 30 | 34 | 0.042771 | 0.125 | 0.08 | 261 | 0 | 0.364 | 1 | 1 | cs | TRUE
35 | LV_351-420_0_4_line_35 |  | 31 | 37 | 0.015482 | 0.125 | 0.08 | 261 | 0 | 0.364 | 1 | 1 | cs | TRUE
36 | LV_351-420_0_4_line_36 |  | 33 | 40 | 0.052313 | 0.125 | 0.08 | 261 | 0 | 0.364 | 1 | 1 | cs | TRUE
37 | LV_351-420_0_4_line_37 |  | 34 | 39 | 0.016788 | 0.125 | 0.08 | 261 | 0 | 0.364 | 1 | 1 | cs | TRUE
38 | LV_351-420_0_4_line_38 |  | 36 | 41 | 0.017656 | 0.125 | 0.08 | 261 | 0 | 0.364 | 1 | 1 | cs | TRUE
39 | LV_351-420_0_4_line_39 |  | 37 | 41 | 0.017662 | 0.125 | 0.08 | 261 | 0 | 0.364 | 1 | 1 | cs | TRUE
40 | LV_351-420_0_4_line_40 |  | 38 | 39 | 0.01051 | 0.125 | 0.08 | 261 | 0 | 0.364 | 1 | 1 | cs | TRUE

## trafo
| name | std_type | hv_bus | lv_bus | sn_mva | vn_hv_kv | vn_lv_kv | vk_percent | vkr_percent | pfe_kw | i0_percent | shift_degree | tap_side | tap_neutral | tap_min | tap_max | tap_step_percent | tap_step_degree | tap_pos | tap_phase_shifter | parallel | df | in_service
0 | LV_351-420_0_4_trafo_10 | 0.63 MVA 20/0.4 kV | 42 | 15 | 0.63 | 20 | 0.4 | 6 | 1.206 | 1.65 | 0.2619 | 150 | hv | 0 | -2 | 2 | 2.5 | 0 | 0 | FALSE | 1 | 1 | TRUE

## line_geodata
| x0 | y0 | x1 | y1 | x2 | y2 | x3 | y3 | x4 | y4 | x5 | y5 | x6 | y6 | x7 | y7 | x8 | y8 | x9 | y9 | x10 | y10 | x11 | y11 | x12 | y12 | x13 | y13 | x14 | y14 | x15 | y15 | x16 | y16 | x17 | y17 | x18 | y18 | x19 | y19 | x20 | y20 | x21 | y21 | x22 | y22 | x23 | y23 | x24 | y24 | x25 | y25 | x26 | y26 | x27 | y27 | x28 | y28 | x29 | y29
0 | 2596540.3007 | 1199445.829 | 2596541.8921 | 1199446.206 | 2596546.0645 | 1199446.7706 | 2596556.5873 | 1199447.5099
1 | 2596540.3007 | 1199445.829 | 2596540.9231 | 1199442.7381
2 | 2596540.3007 | 1199445.829 | 2596538.038 | 1199445.2903
3 | 2596540.9231 | 1199442.7381 | 2596542.3201 | 1199436.1115 | 2596543.9694 | 1199431.3746 | 2596546.6924 | 1199427.1708 | 2596550.8088 | 1199423.0106
4 | 2596540.9231 | 1199442.7381 | 2596534.7246 | 1199440.5517 | 2596531.6099 | 1199439.0083 | 2596528.3729 | 1199436.7534 | 2596524.9833 | 1199433.9428 | 2596522.1188 | 1199430.8985 | 2596519.9925 | 1199427.2422 | 2596518.8941 | 1199425.1166
5 | 2596508.4468 | 1199395.1096 | 2596517.9193 | 1199423.2302 | 2596518.8941 | 1199425.1166
6 | 2596505.402 | 1199396.1454 | 2596508.4468 | 1199395.1096
7 | 2596497.2434 | 1199489.9894 | 2596496.3815 | 1199487.2107 | 2596487.8163 | 1199461.3908 | 2596486.2451 | 1199456.6559 | 2596478.7476 | 1199434.0372 | 2596471.9513 | 1199412.7632 | 2596477.4851 | 1199410.87 | 2596482.8514 | 1199409.0547 | 2596481.1732 | 1199403.6861 | 2596480.944 | 1199402.3522 | 2596480.8975 | 1199401.0071 | 2596481.0794 | 1199399.6618 | 2596481.2691 | 1199398.6056 | 2596481.6796 | 1199397.5826 | 2596482.2195 | 1199396.4816 | 2596482.9879 | 1199395.5029 | 2596484.35 | 1199394.3904 | 2596485.8037 | 1199393.5891 | 2596487.6228 | 1199392.8209 | 2596489.8684 | 1199392.2748 | 2596491.703 | 1199391.829 | 2596493.2789 | 1199391.7058 | 2596494.6113 | 1199391.7606 | 2596496.2484 | 1199392.1932 | 2596497.6877 | 1199392.8815 | 2596499.2339 | 1199393.8923 | 2596500.1938 | 1199394.9589 | 2596500.9635 | 1199396.2036 | 2596501.4439 | 1199397.504 | 2596505.402 | 1199396.1454
8 | 2596514.3751 | 1199518.6056 | 2596512.8055 | 1199516.4721 | 2596510.2834 | 1199512.9606 | 2596507.5936 | 1199509.0267 | 2596504.5683 | 1199504.3483 | 2596502.3814 | 1199501.0812 | 2596501.2533 | 1199498.7806 | 2596500.0261 | 1199496.4801 | 2596498.6388 | 1199493.5683 | 2596497.2434 | 1199489.9894
9 | 2596306.5899 | 1199413.5879 | 2596292.9909 | 1199411.1729 | 2596285.765 | 1199409.8879
10 | 2596306.5899 | 1199413.5879 | 2596310.9452 | 1199414.3633 | 2596308.8215 | 1199427.1159 | 2596293.1462 | 1199451.9836 | 2596292.7736 | 1199452.8287 | 2596277.5403 | 1199538.0285 | 2596287.4081 | 1199539.7231 | 2596307.5626 | 1199543.6014 | 2596309.7707 | 1199531.8826 | 2596314.5822 | 1199507.6888 | 2596321.4121 | 1199508.9519 | 2596328.1277 | 1199510.2039
11 | 2596328.1277 | 1199510.2039 | 2596321.4121 | 1199508.9519 | 2596314.5822 | 1199507.6888 | 2596309.7707 | 1199531.8826 | 2596307.5626 | 1199543.6014 | 2596343.836 | 1199550.2711 | 2596358.4625 | 1199552.8633 | 2596377.3987 | 1199556.3757 | 2596382.6753 | 1199557.5953 | 2596387.343 | 1199558.8264 | 2596391.6757 | 1199560.2801 | 2596396.9604 | 1199562.0778 | 2596400.9202 | 1199563.5762 | 2596404.8343 | 1199565.2302 | 2596405.969 | 1199565.7965 | 2596409.7768 | 1199567.7174 | 2596414.3386 | 1199570.127 | 2596416.6614 | 1199571.4263 | 2596418.9081 | 1199572.8701
12 | 2596328.1277 | 1199510.2039 | 2596334.8205 | 1199511.4114 | 2596345.3736 | 1199513.3059 | 2596345.6858 | 1199513.3612 | 2596346.3101 | 1199513.3497 | 2596346.782 | 1199513.1605 | 2596347.1395 | 1199512.7378 | 2596347.3144 | 1199512.3375 | 2596351.3303 | 1199490.1171
13 | 2596533.8202 | 1199571.6781 | 2596519.0597 | 1199587.2406
14 | 2596533.8202 | 1199571.6781 | 2596540.0361 | 1199564.7929 | 2596542.9116 | 1199561.0114 | 2596543.9081 | 1199559.599 | 2596544.7447 | 1199558.1532 | 2596545.5889 | 1199556.5964 | 2596546.212 | 1199554.7172 | 2596547.1108 | 1199555.506 | 2596553.1664 | 1199560.8164 | 2596553.8672 | 1199561.4385 | 2596554.8346 | 1199562.2828 | 2596560.4179 | 1199567.1933 | 2596561.4081 | 1199568.0598 | 2596563.3416 | 1199567.6474 | 2596565.1002 | 1199567.5908 | 2596566.7752 | 1199567.6565 | 2596568.5037 | 1199568.2335 | 2596570.1866 | 1199568.9552 | 2596572.4181 | 1199570.3324 | 2596581.5051 | 1199578.0979 | 2596586.2581 | 1199582.2084 | 2596575.3324 | 1199593.6876
15 | 2596533.8202 | 1199571.6781 | 2596540.0361 | 1199564.7929 | 2596542.9116 | 1199561.0114 | 2596543.9081 | 1199559.599 | 2596544.7447 | 1199558.1532 | 2596545.5889 | 1199556.5964 | 2596546.212 | 1199554.7172 | 2596546.4546 | 1199552.9606 | 2596545.989 | 1199550.8597 | 2596545.6305 | 1199549.7371 | 2596545.1199 | 1199548.8147 | 2596544.2055 | 1199547.5812 | 2596525.7718 | 1199531.0611 | 2596522.6259 | 1199528.1503 | 2596519.8986 | 1199525.1947 | 2596517.7959 | 1199522.7725 | 2596514.3751 | 1199518.6056
16 | 2596533.8202 | 1199571.6781 | 2596523.5593 | 1199561.9473
17 | 2596509.1539 | 1199597.6844 | 2596519.0597 | 1199587.2406
18 | 2596570.503 | 1199589.1547 | 2596575.3324 | 1199593.6876
19 | 2596561.8424 | 1199607.4474 | 2596575.3324 | 1199593.6876
20 | 2596575.3324 | 1199593.6876 | 2596586.2581 | 1199582.2084 | 2596605.3387 | 1199598.8729 | 2596607.3341 | 1199600.1836 | 2596611.3783 | 1199602.9383 | 2596613.686 | 1199604.6712 | 2596601.1419 | 1199621.7432
21 | 2596575.3324 | 1199593.6876 | 2596586.2581 | 1199582.2084 | 2596581.5051 | 1199578.0979 | 2596572.4181 | 1199570.3324 | 2596570.1866 | 1199568.9552 | 2596568.5037 | 1199568.2335 | 2596566.7752 | 1199567.6565 | 2596567.4523 | 1199566.8334 | 2596572.306 | 1199560.894 | 2596572.5342 | 1199560.6271 | 2596573.8199 | 1199559.0922 | 2596576.6881 | 1199555.6776 | 2596577.601 | 1199554.5876 | 2596591.5933 | 1199566.4302 | 2596592.7012 | 1199560.0817
22 | 2596514.3751 | 1199518.6056 | 2596512.5946 | 1199520.3632 | 2596502.9237 | 1199530.7505
23 | 2596511.6077 | 1199550.6133 | 2596523.5593 | 1199561.9473
24 | 2596502.9237 | 1199530.7505 | 2596492.3774 | 1199542.078
25 | 2596592.7012 | 1199560.0817 | 2596595.0895 | 1199537.9893
26 | 2596592.7012 | 1199560.0817 | 2596591.5933 | 1199566.4302 | 2596600.4137 | 1199573.8846 | 2596603.6548 | 1199570.303 | 2596610.841 | 1199569.2316
27 | 2596592.7012 | 1199560.0817 | 2596559.3536 | 1199532.1105
28 | 2596624.0764 | 1199575.6941 | 2596617.0167 | 1199571.7627 | 2596610.841 | 1199569.2316
29 | 2596561.8424 | 1199607.4474 | 2596557.3329 | 1199603.0921
30 | 2596601.1419 | 1199621.7432 | 2596584.7354 | 1199608.0232
31 | 2596509.1539 | 1199597.6844 | 2596485.8866 | 1199575.4154
32 | 2596418.9081 | 1199572.8701 | 2596423.318 | 1199575.8579 | 2596445.3225 | 1199592.6646
33 | 2596445.3225 | 1199592.6646 | 2596445.9007 | 1199591.9973 | 2596457.7612 | 1199579.2582
34 | 2596418.9081 | 1199572.8701 | 2596448.2873 | 1199541.7862
35 | 2596468.3111 | 1199567.9269 | 2596457.7612 | 1199579.2582
36 | 2596324.8122 | 1199462.9298 | 2596350.545 | 1199467.6448 | 2596353.8343 | 1199468.232 | 2596354.5958 | 1199468.565 | 2596354.9311 | 1199469.0984 | 2596354.9925 | 1199469.8543 | 2596351.3303 | 1199490.1171
37 | 2596459.8189 | 1199529.5855 | 2596448.2873 | 1199541.7862
38 | 2596492.3774 | 1199542.078 | 2596480.346 | 1199555.0005
39 | 2596480.346 | 1199555.0005 | 2596468.3111 | 1199567.9269
40 | 2596459.8189 | 1199529.5855 | 2596467.0382 | 1199521.9473

## bus_geodata
| x | y | coords
0 | 2596556.5873 | 1199447.5099
1 | 2596540.3007 | 1199445.829
2 | 2596540.9231 | 1199442.7381
3 | 2596538.038 | 1199445.2903
4 | 2596550.8088 | 1199423.0106
5 | 2596518.8941 | 1199425.1166
6 | 2596508.4468 | 1199395.1096
7 | 2596505.402 | 1199396.1454
8 | 2596497.2434 | 1199489.9894
9 | 2596285.765 | 1199409.8879
10 | 2596306.5899 | 1199413.5879
11 | 2596328.1277 | 1199510.2039
12 | 2596533.8202 | 1199571.6781
13 | 2596519.0597 | 1199587.2406
14 | 2596575.3324 | 1199593.6876
15 | 2596514.3751 | 1199518.6056
16 | 2596523.5593 | 1199561.9473
17 | 2596502.9237 | 1199530.7505
18 | 2596592.7012 | 1199560.0817
19 | 2596595.0895 | 1199537.9893
20 | 2596610.841 | 1199569.2316
21 | 2596559.3536 | 1199532.1105
22 | 2596570.503 | 1199589.1547
23 | 2596561.8424 | 1199607.4474
24 | 2596601.1419 | 1199621.7432
25 | 2596584.7354 | 1199608.0232
26 | 2596624.0764 | 1199575.6941
27 | 2596509.1539 | 1199597.6844
28 | 2596485.8866 | 1199575.4154
29 | 2596445.3225 | 1199592.6646
30 | 2596418.9081 | 1199572.8701
31 | 2596457.7612 | 1199579.2582
32 | 2596557.3329 | 1199603.0921
33 | 2596351.3303 | 1199490.1171
34 | 2596448.2873 | 1199541.7862
35 | 2596511.6077 | 1199550.6133
36 | 2596492.3774 | 1199542.078
37 | 2596468.3111 | 1199567.9269
38 | 2596467.0382 | 1199521.9473
39 | 2596459.8189 | 1199529.5855
40 | 2596324.8122 | 1199462.9298
41 | 2596480.346 | 1199555.0005
42 | 2596497.2434 | 1199489.9894

## line_std_types
| c_nf_per_km | r_ohm_per_km | x_ohm_per_km | max_i_ka | type | q_mm2 | alpha | voltage_rating
NAYY 4x50 SE | 210 | 0.642 | 0.083 | 0.142 | cs | 50 | 0.00403 | LV
NAYY 4x120 SE | 264 | 0.225 | 0.08 | 0.242 | cs | 120 | 0.00403 | LV
NAYY 4x150 SE | 261 | 0.208 | 0.08 | 0.27 | cs | 150 | 0.00403 | LV
NA2XS2Y 1x95 RM/25 12/20 kV | 216 | 0.313 | 0.132 | 0.252 | cs | 95 | 0.00403 | MV
NA2XS2Y 1x185 RM/25 12/20 kV | 273 | 0.161 | 0.117 | 0.362 | cs | 185 | 0.00403 | MV
NA2XS2Y 1x240 RM/25 12/20 kV | 304 | 0.122 | 0.112 | 0.421 | cs | 240 | 0.00403 | MV
NA2XS2Y 1x95 RM/25 6/10 kV | 315 | 0.313 | 0.123 | 0.249 | cs | 95 | 0.00403 | MV
NA2XS2Y 1x185 RM/25 6/10 kV | 406 | 0.161 | 0.11 | 0.358 | cs | 185 | 0.00403 | MV
NA2XS2Y 1x240 RM/25 6/10 kV | 456 | 0.122 | 0.105 | 0.416 | cs | 240 | 0.00403 | MV
NA2XS2Y 1x150 RM/25 12/20 kV | 250 | 0.206 | 0.116 | 0.319 | cs | 150 | 0.00403 | MV
NA2XS2Y 1x120 RM/25 12/20 kV | 230 | 0.253 | 0.119 | 0.283 | cs | 120 | 0.00403 | MV
NA2XS2Y 1x70 RM/25 12/20 kV | 190 | 0.443 | 0.132 | 0.22 | cs | 70 | 0.00403 | MV
NA2XS2Y 1x150 RM/25 6/10 kV | 360 | 0.206 | 0.11 | 0.315 | cs | 150 | 0.00403 | MV
NA2XS2Y 1x120 RM/25 6/10 kV | 340 | 0.253 | 0.113 | 0.28 | cs | 120 | 0.00403 | MV
NA2XS2Y 1x70 RM/25 6/10 kV | 280 | 0.443 | 0.123 | 0.217 | cs | 70 | 0.00403 | MV
N2XS(FL)2Y 1x120 RM/35 64/110 kV | 112 | 0.153 | 0.166 | 0.366 | cs | 120 | 0.00393 | HV
N2XS(FL)2Y 1x185 RM/35 64/110 kV | 125 | 0.099 | 0.156 | 0.457 | cs | 185 | 0.00393 | HV
N2XS(FL)2Y 1x240 RM/35 64/110 kV | 135 | 0.075 | 0.149 | 0.526 | cs | 240 | 0.00393 | HV
N2XS(FL)2Y 1x300 RM/35 64/110 kV | 144 | 0.06 | 0.144 | 0.588 | cs | 300 | 0.00393 | HV
15-AL1/3-ST1A 0.4 | 11 | 1.8769 | 0.35 | 0.105 | ol | 16 | 0.00403 | LV
24-AL1/4-ST1A 0.4 | 11.25 | 1.2012 | 0.335 | 0.14 | ol | 24 | 0.00403 | LV
48-AL1/8-ST1A 0.4 | 12.2 | 0.5939 | 0.3 | 0.21 | ol | 48 | 0.00403 | LV
94-AL1/15-ST1A 0.4 | 13.2 | 0.306 | 0.29 | 0.35 | ol | 94 | 0.00403 | LV
34-AL1/6-ST1A 10.0 | 9.7 | 0.8342 | 0.36 | 0.17 | ol | 34 | 0.00403 | MV
48-AL1/8-ST1A 10.0 | 10.1 | 0.5939 | 0.35 | 0.21 | ol | 48 | 0.00403 | MV
70-AL1/11-ST1A 10.0 | 10.4 | 0.4132 | 0.339 | 0.29 | ol | 70 | 0.00403 | MV
94-AL1/15-ST1A 10.0 | 10.75 | 0.306 | 0.33 | 0.35 | ol | 94 | 0.00403 | MV
122-AL1/20-ST1A 10.0 | 11.1 | 0.2376 | 0.323 | 0.41 | ol | 122 | 0.00403 | MV
149-AL1/24-ST1A 10.0 | 11.25 | 0.194 | 0.315 | 0.47 | ol | 149 | 0.00403 | MV
34-AL1/6-ST1A 20.0 | 9.15 | 0.8342 | 0.382 | 0.17 | ol | 34 | 0.00403 | MV
48-AL1/8-ST1A 20.0 | 9.5 | 0.5939 | 0.372 | 0.21 | ol | 48 | 0.00403 | MV
70-AL1/11-ST1A 20.0 | 9.7 | 0.4132 | 0.36 | 0.29 | ol | 70 | 0.00403 | MV
94-AL1/15-ST1A 20.0 | 10 | 0.306 | 0.35 | 0.35 | ol | 94 | 0.00403 | MV
122-AL1/20-ST1A 20.0 | 10.3 | 0.2376 | 0.344 | 0.41 | ol | 122 | 0.00403 | MV
149-AL1/24-ST1A 20.0 | 10.5 | 0.194 | 0.337 | 0.47 | ol | 149 | 0.00403 | MV
184-AL1/30-ST1A 20.0 | 10.75 | 0.1571 | 0.33 | 0.535 | ol | 184 | 0.00403 | MV
243-AL1/39-ST1A 20.0 | 11 | 0.1188 | 0.32 | 0.645 | ol | 243 | 0.00403 | MV
48-AL1/8-ST1A 110.0 | 8 | 0.5939 | 0.46 | 0.21 | ol | 48 | 0.00403 | HV
70-AL1/11-ST1A 110.0 | 8.4 | 0.4132 | 0.45 | 0.29 | ol | 70 | 0.00403 | HV
94-AL1/15-ST1A 110.0 | 8.65 | 0.306 | 0.44 | 0.35 | ol | 94 | 0.00403 | HV
122-AL1/20-ST1A 110.0 | 8.5 | 0.2376 | 0.43 | 0.41 | ol | 122 | 0.00403 | HV
149-AL1/24-ST1A 110.0 | 8.75 | 0.194 | 0.41 | 0.47 | ol | 149 | 0.00403 | HV
184-AL1/30-ST1A 110.0 | 8.8 | 0.1571 | 0.4 | 0.535 | ol | 184 | 0.00403 | HV
243-AL1/39-ST1A 110.0 | 9 | 0.1188 | 0.39 | 0.645 | ol | 243 | 0.00403 | HV
305-AL1/39-ST1A 110.0 | 9.2 | 0.0949 | 0.38 | 0.74 | ol | 305 | 0.00403 | HV
490-AL1/64-ST1A 110.0 | 9.75 | 0.059 | 0.37 | 0.96 | ol | 490 | 0.00403 | HV
679-AL1/86-ST1A 110.0 | 9.95 | 0.042 | 0.36 | 1.15 | ol | 679 | 0.00403 | HV
490-AL1/64-ST1A 220.0 | 10 | 0.059 | 0.285 | 0.96 | ol | 490 | 0.00403 | HV
679-AL1/86-ST1A 220.0 | 11.7 | 0.042 | 0.275 | 1.15 | ol | 679 | 0.00403 | HV
490-AL1/64-ST1A 380.0 | 11 | 0.059 | 0.253 | 0.96 | ol | 490 | 0.00403 | HV
679-AL1/86-ST1A 380.0 | 14.6 | 0.042 | 0.25 | 1.15 | ol | 679 | 0.00403 | HV

## trafo_std_types
| i0_percent | pfe_kw | vkr_percent | sn_mva | vn_lv_kv | vn_hv_kv | vk_percent | shift_degree | vector_group | tap_side | tap_neutral | tap_min | tap_max | tap_step_degree | tap_step_percent | tap_phase_shifter
160 MVA 380/110 kV | 0.06 | 60 | 0.25 | 160 | 110 | 380 | 12.2 | 0 | Yy0 | hv | 0 | -9 | 9 | 0 | 1.5 | FALSE
100 MVA 220/110 kV | 0.06 | 55 | 0.26 | 100 | 110 | 220 | 12 | 0 | Yy0 | hv | 0 | -9 | 9 | 0 | 1.5 | FALSE
63 MVA 110/20 kV | 0.04 | 22 | 0.32 | 63 | 20 | 110 | 18 | 150 | YNd5 | hv | 0 | -9 | 9 | 0 | 1.5 | FALSE
40 MVA 110/20 kV | 0.05 | 18 | 0.34 | 40 | 20 | 110 | 16.2 | 150 | YNd5 | hv | 0 | -9 | 9 | 0 | 1.5 | FALSE
25 MVA 110/20 kV | 0.07 | 14 | 0.41 | 25 | 20 | 110 | 12 | 150 | YNd5 | hv | 0 | -9 | 9 | 0 | 1.5 | FALSE
63 MVA 110/10 kV | 0.04 | 22 | 0.32 | 63 | 10 | 110 | 18 | 150 | YNd5 | hv | 0 | -9 | 9 | 0 | 1.5 | FALSE
40 MVA 110/10 kV | 0.05 | 18 | 0.34 | 40 | 10 | 110 | 16.2 | 150 | YNd5 | hv | 0 | -9 | 9 | 0 | 1.5 | FALSE
25 MVA 110/10 kV | 0.07 | 14 | 0.41 | 25 | 10 | 110 | 12 | 150 | YNd5 | hv | 0 | -9 | 9 | 0 | 1.5 | FALSE
0.25 MVA 20/0.4 kV | 0.32 | 0.8 | 1.44 | 0.25 | 0.4 | 20 | 6 | 150 | Yzn5 | hv | 0 | -2 | 2 | 0 | 2.5 | FALSE
0.4 MVA 20/0.4 kV | 0.3375 | 1.35 | 1.425 | 0.4 | 0.4 | 20 | 6 | 150 | Dyn5 | hv | 0 | -2 | 2 | 0 | 2.5 | FALSE
0.63 MVA 20/0.4 kV | 0.2619 | 1.65 | 1.206 | 0.63 | 0.4 | 20 | 6 | 150 | Dyn5 | hv | 0 | -2 | 2 | 0 | 2.5 | FALSE
0.25 MVA 10/0.4 kV | 0.24 | 0.6 | 1.2 | 0.25 | 0.4 | 10 | 4 | 150 | Dyn5 | hv | 0 | -2 | 2 | 0 | 2.5 | FALSE
0.4 MVA 10/0.4 kV | 0.2375 | 0.95 | 1.325 | 0.4 | 0.4 | 10 | 4 | 150 | Dyn5 | hv | 0 | -2 | 2 | 0 | 2.5 | FALSE
0.63 MVA 10/0.4 kV | 0.1873 | 1.18 | 1.0794 | 0.63 | 0.4 | 10 | 4 | 150 | Dyn5 | hv | 0 | -2 | 2 | 0 | 2.5 | FALSE

## trafo3w_std_types
| sn_hv_mva | sn_mv_mva | sn_lv_mva | vn_hv_kv | vn_mv_kv | vn_lv_kv | vk_hv_percent | vk_mv_percent | vk_lv_percent | vkr_hv_percent | vkr_mv_percent | vkr_lv_percent | pfe_kw | i0_percent | shift_mv_degree | shift_lv_degree | vector_group | tap_side | tap_neutral | tap_min | tap_max | tap_step_percent
63/25/38 MVA 110/20/10 kV | 63 | 25 | 38 | 110 | 20 | 10 | 10.4 | 10.4 | 10.4 | 0.28 | 0.32 | 0.35 | 35 | 0.89 | 0 | 0 | YN0yn0yn0 | hv | 0 | -10 | 10 | 1.2
63/25/38 MVA 110/10/10 kV | 63 | 25 | 38 | 110 | 10 | 10 | 10.4 | 10.4 | 10.4 | 0.28 | 0.32 | 0.35 | 35 | 0.89 | 0 | 0 | YN0yn0yn0 | hv | 0 | -10 | 10 | 1.2

## fuse_std_types
| fuse_type | i_rated_a | t_avg | t_min | t_total | x_avg | x_min | x_total
HV 100A | HV 100A | 100 | 0 | [10.0, 3.64, 0.854, 0.281, 0.1, 0.0531, 0.022, 0.01] | [10.0, 4.267, 1.21, 0.403, 0.1, 0.058, 0.022, 0.01] | 0 | [300.0, 350.0, 450.0, 550.0, 700.0, 850.0, 1200.0, 1752.0] | [600.0, 700.0, 900.0, 1150.0, 1665.0, 2000.0, 3000.0, 4313.0]
HV 10A | HV 10A | 10 | 0 | [10.0, 1675.0, 0.344, 0.156, 0.1, 0.0417, 0.0171, 0.01] | [10.0, 1.3, 0.3, 0.155, 0.1, 0.0555, 0.023, 0.01] | 0 | [30.0, 32.0, 35.0, 37.0, 39.0, 50.0, 70.0, 88.0] | [60.0, 70.0, 80.0, 87.0, 94.0, 110.0, 150.0, 216.0]
HV 125A | HV 125A | 125 | 0 | [10.0, 1.82, 0.344, 0.1, 0.0467, 0.0269, 0.01] | [10.0, 2.478, 0.426, 0.1, 0.0427, 0.0211, 0.01] | 0 | [375.0, 500.0, 700.0, 925.0, 1200.0, 1500.0, 2341.0] | [750.0, 1000.0, 1500.0, 2200.0, 3000.0, 4000.0, 5765.0]
HV 160A | HV 160A | 160 | 0 | [10.0, 4.15, 1.03, 0.198, 0.1, 0.051, 0.0172, 0.01] | [10.0, 2.3, 0.734, 0.274, 0.1, 0.046, 0.0177, 0.01] | 0 | [480.0, 550.0, 700.0, 1000.0, 1260.0, 1600.0, 2500.0, 3227.0] | [960.0, 1300.0, 1700.0, 2200.0, 2996.0, 4000.0, 6000.0, 7946.0]
HV 16A | HV 16A | 16 | 0 | [10.0, 0.352, 0.164, 0.1, 0.0649, 0.0342, 0.01] | [10.0, 2.34, 0.722, 0.181, 0.1, 0.055, 0.0296, 0.01] | 0 | [48.0, 60.0, 65.0, 71.0, 80.0, 100.0, 162.0] | [96.0, 110.0, 125.0, 150.0, 168.0, 200.0, 250.0, 398.0]
HV 200A | HV 200A | 200 | 0 | [10.0, 4.267, 1.21, 0.403, 0.1, 0.058, 0.022, 0.01] | [10.0, 3.73, 1.654, 0.328, 0.1, 0.0531, 0.019, 0.01] | 0 | [600.0, 700.0, 900.0, 1150.0, 1665.0, 2000.0, 3000.0, 4313.0] | [1200.0, 1500.0, 1800.0, 2700.0, 3960.0, 5000.0, 7500.0, 10620.0]
HV 20A | HV 20A | 20 | 0 | [10.0, 1.3, 0.3, 0.155, 0.1, 0.0555, 0.023, 0.01] | [10.0, 1.3, 0.161, 0.1, 0.0611, 0.0399, 0.0141, 0.01] | 0 | [60.0, 70.0, 80.0, 87.0, 94.0, 110.0, 150.0, 216.0] | [120.0, 150.0, 200.0, 223.0, 260.0, 300.0, 450.0, 532.0]
HV 25A | HV 25A | 25 | 0 | [10.0, 2.512, 0.833, 0.299, 0.1, 0.0372, 0.0223, 0.01] | [10.0, 3.125, 0.597, 0.198, 0.1, 0.0378, 0.022, 0.01] | 0 | [75.0, 82.0, 90.0, 100.0, 124.0, 170.0, 200.0, 289.0] | [150.0, 170.0, 210.0, 250.0, 294.0, 400.0, 500.0, 711.0]
HV 31.5A | HV 31.5A | 31.5 | 0 | [10.0, 2.34, 0.722, 0.181, 0.1, 0.055, 0.0296, 0.01] | [10.0, 2.84, 0.368, 0.164, 0.1, 0.0621, 0.0378, 0.0195, 0.01] | 0 | [95.0, 110.0, 125.0, 150.0, 165.0, 200.0, 250.0, 390.0] | [189.0, 220.0, 300.0, 350.0, 393.0, 450.0, 530.0, 700.0, 960.0]
HV 40A | HV 40A | 40 | 0 | [10.0, 1.3, 0.161, 0.1, 0.0611, 0.0399, 0.0141, 0.01] | [10.0, 2.05, 0.369, 0.198, 0.1, 0.051, 0.0298, 0.01] | 0 | [120.0, 150.0, 200.0, 223.0, 260.0, 300.0, 450.0, 532.0] | [240.0, 300.0, 400.0, 450.0, 530.0, 650.0, 800.0, 1311.0]
HV 50A | HV 50A | 50 | 0 | [10.0, 3.215, 0.597, 0.198, 0.1, 0.0378, 0.022, 0.01] | [10.0, 3.64, 0.854, 0.281, 0.1, 0.0531, 0.022, 0.01] | 0 | [150.0, 170.0, 210.0, 250.0, 294.0, 400.0, 500.0, 711.0] | [300.0, 350.0, 450.0, 550.0, 700.0, 850.0, 1200.0, 1752.0]
HV 6.3A | HV 6.3A | 6.3 | 0 | [10.0, 1.39, 0.344, 0.168, 0.1, 0.056, 0.0263, 0.01] | [10.0, 1.711, 0.516, 0.198, 0.1, 0.0634, 0.0303, 0.01] | 0 | [19.0, 19.5, 20.4, 20.8, 22.0, 25.0, 32.0, 48.0] | [38.0, 40.0, 43.0, 48.0, 53.0, 60.0, 75.0, 118.0]
HV 63A | HV 63A | 63 | 0 | [10.0, 2.84, 0.368, 0.164, 0.1, 0.0621, 0.0378, 0.0195, 0.01] | [10.0, 1.82, 0.344, 0.1, 0.0467, 0.0269, 0.01] | 0 | [189.0, 220.0, 300.0, 350.0, 393.0, 450.0, 530.0, 700.0, 961.0] | [378.0, 500.0, 700.0, 934.0, 1200.0, 1500.0, 2366.0]
HV 80A | HV 80A | 80 | 0 | [10.0, 2.05, 0.369, 0.198, 0.1, 0.051, 0.0298, 0.01] | [10.0, 4.15, 1.03, 0.198, 0.1, 0.051, 0.0172, 0.01] | 0 | [240.0, 300.0, 400.0, 450.0, 530.0, 650.0, 800.0, 1311.0] | [480.0, 550.0, 700.0, 1000.0, 1260.0, 1600.0, 2500.0, 3227.0]
Siemens NH-1-100 | Siemens NH-1-100 | 100 | [5400.0, 2000.0, 400.0, 20.0, 1.0, 0.2, 0.012, 0.004] | 0 | 0 | [150.0, 190.0, 250.0, 430.0, 900.0, 1250.0, 2700.0, 3600.0] | 0 | 0
Siemens NH-1-125 | Siemens NH-1-125 | 125 | [4800.0, 120.0, 7.0, 0.1, 0.004] | 0 | 0 | [180.0, 400.0, 740.0, 2000.0, 4250.0] | 0 | 0
Siemens NH-1-16 | Siemens NH-1-16 | 16 | [4000.0, 400.0, 2.0, 0.1, 0.04, 0.01] | 0 | 0 | [26.0, 35.0, 75.0, 150.0, 200.0, 300.0] | 0 | 0
Siemens NH-1-160 | Siemens NH-1-160 | 160 | [4800.0, 120.0, 7.0, 0.1, 0.004] | 0 | 0 | [210.0, 500.0, 900.0, 2300.0, 5000.0] | 0 | 0
Siemens NH-1-25 | Siemens NH-1-25 | 25 | [4000.0, 1000.0, 10.0, 0.2, 0.02, 0.01] | 0 | 0 | [40.0, 50.0, 100.0, 210.0, 400.0, 500.0] | 0 | 0
Siemens NH-1-50 | Siemens NH-1-50 | 50 | [4000.0, 40.0, 4.0, 1.0, 0.02, 0.01] | 0 | 0 | [86.0, 200.0, 300.0, 400.0, 1000.0, 1280.0] | 0 | 0
Siemens NH-1-63 | Siemens NH-1-63 | 63 | [4000.0, 100.0, 10.0, 2.0, 0.04, 0.01] | 0 | 0 | [100.0, 200.0, 300.0, 400.0, 1000.0, 1500.0] | 0 | 0
Siemens NH-1-80 | Siemens NH-1-80 | 80 | [4800.0, 120.0, 7.0, 0.1, 0.01] | 0 | 0 | [150.58, 250.0, 450.0, 1150.0, 2470.0] | 0 | 0
Siemens NH-2-1000 | Siemens NH-2-1000 | 1000 | [4800.0, 120.0, 7.0, 0.1, 0.004] | 0 | 0 | [1900.0, 3500.0, 8400.0, 24000.0, 52000.0] | 0 | 0
Siemens NH-2-200 | Siemens NH-2-200 | 200 | [4800.0, 120.0, 7.0, 0.1, 0.004] | 0 | 0 | [280.0, 650.0, 1200.0, 3000.0, 7000.0] | 0 | 0
Siemens NH-2-224 | Siemens NH-2-224 | 224 | [4800.0, 120.0, 7.0, 0.2, 0.04, 0.004] | 0 | 0 | [400.0, 750.0, 1453.0, 3025.0, 4315.0, 7600.0] | 0 | 0
Siemens NH-2-250 | Siemens NH-2-250 | 250 | [4800.0, 120.0, 7.0, 0.1, 0.004] | 0 | 0 | [450.0, 800.0, 1650.0, 4000.0, 8500.0] | 0 | 0
Siemens NH-2-315 | Siemens NH-2-315 | 315 | [4800.0, 120.0, 7.0, 0.1, 0.004] | 0 | 0 | [550.0, 920.0, 1900.0, 5000.0, 11000.0] | 0 | 0
Siemens NH-2-355 | Siemens NH-2-355 | 355 | [4800.0, 120.0, 6.0, 0.1, 0.004] | 0 | 0 | [650.0, 1116.27, 2350.0, 5840.0, 12790.0] | 0 | 0
Siemens NH-2-400 | Siemens NH-2-400 | 400 | [4800.0, 120.0, 7.0, 0.1, 0.004] | 0 | 0 | [720.0, 1350.0, 2800.0, 6500.0, 15000.0] | 0 | 0
Siemens NH-2-425 | Siemens NH-2-425 | 425 | [4800.0, 120.0, 7.0, 0.1, 0.004] | 0 | 0 | [850.0, 1500.0, 3050.0, 7500.0, 16500.0] | 0 | 0
Siemens NH-2-630 | Siemens NH-2-630 | 630 | [4800.0, 120.0, 7.0, 0.1, 0.004] | 0 | 0 | [1200.0, 2000.0, 4800.0, 12000.0, 26000.0] | 0 | 0

## dtypes
| element | column | dtype
0 | bus | name | object
1 | bus | vn_kv | float64
2 | bus | type | object
3 | bus | zone | object
4 | bus | in_service | bool
5 | load | name | object
6 | load | bus | uint32
7 | load | p_mw | float64
8 | load | q_mvar | float64
9 | load | const_z_percent | float64
10 | load | const_i_percent | float64
11 | load | sn_mva | float64
12 | load | scaling | float64
13 | load | in_service | bool
14 | load | type | object
15 | ext_grid | name | object
16 | ext_grid | bus | uint32
17 | ext_grid | vm_pu | float64
18 | ext_grid | va_degree | float64
19 | ext_grid | slack_weight | float64
20 | ext_grid | in_service | bool
21 | line | name | object
22 | line | std_type | object
23 | line | from_bus | uint32
24 | line | to_bus | uint32
25 | line | length_km | float64
26 | line | r_ohm_per_km | float64
27 | line | x_ohm_per_km | float64
28 | line | c_nf_per_km | float64
29 | line | g_us_per_km | float64
30 | line | max_i_ka | float64
31 | line | df | float64
32 | line | parallel | uint32
33 | line | type | object
34 | line | in_service | bool
35 | trafo | name | object
36 | trafo | std_type | object
37 | trafo | hv_bus | uint32
38 | trafo | lv_bus | uint32
39 | trafo | sn_mva | float64
40 | trafo | vn_hv_kv | float64
41 | trafo | vn_lv_kv | float64
42 | trafo | vk_percent | float64
43 | trafo | vkr_percent | float64
44 | trafo | pfe_kw | float64
45 | trafo | i0_percent | float64
46 | trafo | shift_degree | float64
47 | trafo | tap_side | object
48 | trafo | tap_neutral | int32
49 | trafo | tap_min | int32
50 | trafo | tap_max | int32
51 | trafo | tap_step_percent | float64
52 | trafo | tap_step_degree | float64
53 | trafo | tap_pos | int32
54 | trafo | tap_phase_shifter | bool
55 | trafo | parallel | uint32
56 | trafo | df | float64
57 | trafo | in_service | bool
58 | line_geodata | coords | object
59 | bus_geodata | x | float64
60 | bus_geodata | y | float64
61 | bus_geodata | coords | object

## parameters
| version | format_version | converged | OPF_converged | name | f_hz | sn_mva
0 | 2.14.6 | 2.14.0 | FALSE | FALSE |  | 50 | 1