## bus
| name | vn_kv | type | zone | in_service
0 | bus_LV_351-427_0_6_node_0 | 0.4 | n |  | TRUE
1 | bus_LV_351-427_0_6_node_1 | 0.4 | n |  | TRUE
2 | bus_LV_351-427_0_6_node_2 | 0.4 | n |  | TRUE
3 | bus_LV_351-427_0_6_node_3 | 0.4 | n |  | TRUE
4 | bus_LV_351-427_0_6_node_9 | 0.4 | n |  | TRUE
5 | bus_LV_351-427_0_6_node_27 | 0.4 | n |  | TRUE
6 | bus_LV_351-427_0_6_node_102 | 0.4 | n |  | TRUE
7 | bus_LV_351-427_0_6_node_4 | 0.4 | n |  | TRUE
8 | bus_LV_351-427_0_6_node_101 | 0.4 | n |  | TRUE
9 | bus_LV_351-427_0_6_node_99 | 0.4 | n |  | TRUE
10 | bus_LV_351-427_0_6_node_6 | 0.4 | n |  | TRUE
11 | bus_LV_351-427_0_6_node_11 | 0.4 | n |  | TRUE
12 | bus_LV_351-427_0_6_node_20 | 0.4 | n |  | TRUE
13 | bus_LV_351-427_0_6_node_74 | 0.4 | n |  | TRUE
14 | bus_LV_351-427_0_6_node_7 | 0.4 | n |  | TRUE
15 | bus_LV_351-427_0_6_node_19 | 0.4 | n |  | TRUE
16 | bus_LV_351-427_0_6_node_82 | 0.4 | n |  | TRUE
17 | bus_LV_351-427_0_6_node_97 | 0.4 | n |  | TRUE
18 | bus_LV_351-427_0_6_node_8 | 0.4 | n |  | TRUE
19 | bus_LV_351-427_0_6_node_104 | 0.4 | n |  | TRUE
20 | bus_LV_351-427_0_6_node_105 | 0.4 | n |  | TRUE
21 | bus_LV_351-427_0_6_node_57 | 0.4 | n |  | TRUE
22 | bus_LV_351-427_0_6_node_108 | 0.4 | n |  | TRUE
23 | bus_LV_351-427_0_6_node_18 | 0.4 | n |  | TRUE
24 | bus_LV_351-427_0_6_node_87 | 0.4 | n |  | TRUE
25 | bus_LV_351-427_0_6_node_12 | 0.4 | n |  | TRUE
26 | bus_LV_351-427_0_6_node_79 | 0.4 | n |  | TRUE
27 | bus_LV_351-427_0_6_node_96 | 0.4 | n |  | TRUE
28 | bus_LV_351-427_0_6_node_13 | 0.4 | n |  | TRUE
29 | bus_LV_351-427_0_6_node_111 | 0.4 | n |  | TRUE
30 | bus_LV_351-427_0_6_node_33 | 0.4 | n |  | TRUE
31 | bus_LV_351-427_0_6_node_14 | 0.4 | n |  | TRUE
32 | bus_LV_351-427_0_6_node_15 | 0.4 | n |  | TRUE
33 | bus_LV_351-427_0_6_node_35 | 0.4 | n |  | TRUE
34 | bus_LV_351-427_0_6_node_17 | 0.4 | n |  | TRUE
35 | bus_LV_351-427_0_6_node_107 | 0.4 | n |  | TRUE
36 | bus_LV_351-427_0_6_node_65 | 0.4 | n |  | TRUE
37 | bus_LV_351-427_0_6_node_91 | 0.4 | n |  | TRUE
38 | bus_LV_351-427_0_6_node_29 | 0.4 | n |  | TRUE
39 | bus_LV_351-427_0_6_node_48 | 0.4 | n |  | TRUE
40 | bus_LV_351-427_0_6_node_21 | 0.4 | n |  | TRUE
41 | bus_LV_351-427_0_6_node_61 | 0.4 | n |  | TRUE
42 | bus_LV_351-427_0_6_node_23 | 0.4 | n |  | TRUE
43 | bus_LV_351-427_0_6_node_39 | 0.4 | n |  | TRUE
44 | bus_LV_351-427_0_6_node_36 | 0.4 | n |  | TRUE
45 | bus_LV_351-427_0_6_node_25 | 0.4 | n |  | TRUE
46 | bus_LV_351-427_0_6_node_26 | 0.4 | n |  | TRUE
47 | bus_LV_351-427_0_6_node_66 | 0.4 | n |  | TRUE
48 | bus_LV_351-427_0_6_node_78 | 0.4 | n |  | TRUE
49 | bus_LV_351-427_0_6_node_77 | 0.4 | n |  | TRUE
50 | bus_LV_351-427_0_6_node_110 | 0.4 | n |  | TRUE
51 | bus_LV_351-427_0_6_node_103 | 0.4 | n |  | TRUE
52 | bus_LV_351-427_0_6_node_100 | 0.4 | n |  | TRUE
53 | bus_LV_351-427_0_6_node_75 | 0.4 | n |  | TRUE
54 | bus_LV_351-427_0_6_node_72 | 0.4 | n |  | TRUE
55 | bus_LV_351-427_0_6_node_81 | 0.4 | n |  | TRUE
56 | bus_LV_351-427_0_6_node_98 | 0.4 | n |  | TRUE
57 | bus_LV_351-427_0_6_node_56 | 0.4 | n |  | TRUE
58 | bus_LV_351-427_0_6_node_85 | 0.4 | n |  | TRUE
59 | bus_LV_351-427_0_6_node_31 | 0.4 | n |  | TRUE
60 | bus_LV_351-427_0_6_node_63 | 0.4 | n |  | TRUE
61 | bus_LV_351-427_0_6_node_50 | 0.4 | n |  | TRUE
62 | bus_LV_351-427_0_6_node_49 | 0.4 | n |  | TRUE
63 | bus_LV_351-427_0_6_node_59 | 0.4 | n |  | TRUE
64 | bus_LV_351-427_0_6_node_44 | 0.4 | n |  | TRUE
65 | bus_LV_351-427_0_6_node_42 | 0.4 | n |  | TRUE
66 | bus_LV_351-427_0_6_node_54 | 0.4 | n |  | TRUE
67 | bus_LV_351-427_0_6_node_106 | 0.4 | n |  | TRUE
68 | bus_LV_351-427_0_6_node_52 | 0.4 | n |  | TRUE
69 | bus_LV_351-427_0_6_node_37 | 0.4 | n |  | TRUE
70 | bus_LV_351-427_0_6_node_58 | 0.4 | n |  | TRUE
71 | bus_LV_351-427_0_6_node_47 | 0.4 | n |  | TRUE
72 | bus_LV_351-427_0_6_node_84 | 0.4 | n |  | TRUE
73 | bus_LV_351-427_0_6_node_76 | 0.4 | n |  | TRUE
74 | bus_LV_351-427_0_6_node_30 | 0.4 | n |  | TRUE
75 | bus_LV_351-427_0_6_node_32 | 0.4 | n |  | TRUE
76 | bus_LV_351-427_0_6_node_34 | 0.4 | n |  | TRUE
77 | bus_LV_351-427_0_6_node_71 | 0.4 | n |  | TRUE
78 | bus_LV_351-427_0_6_node_68 | 0.4 | n |  | TRUE
79 | bus_LV_351-427_0_6_node_38 | 0.4 | n |  | TRUE
80 | bus_LV_351-427_0_6_node_45 | 0.4 | n |  | TRUE
81 | bus_LV_351-427_0_6_node_46 | 0.4 | n |  | TRUE
82 | bus_LV_351-427_0_6_node_40 | 0.4 | n |  | TRUE
83 | bus_LV_351-427_0_6_node_41 | 0.4 | n |  | TRUE
84 | bus_LV_351-427_0_6_node_43 | 0.4 | n |  | TRUE
85 | bus_LV_351-427_0_6_node_51 | 0.4 | n |  | TRUE
86 | bus_LV_351-427_0_6_node_53 | 0.4 | n |  | TRUE
87 | bus_LV_351-427_0_6_node_55 | 0.4 | n |  | TRUE
88 | bus_LV_351-427_0_6_node_64 | 0.4 | n |  | TRUE
89 | bus_LV_351-427_0_6_node_109 | 0.4 | n |  | TRUE
90 | bus_LV_351-427_0_6_node_60 | 0.4 | n |  | TRUE
91 | bus_LV_351-427_0_6_node_62 | 0.4 | n |  | TRUE
92 | bus_LV_351-427_0_6_node_94 | 0.4 | n |  | TRUE
93 | bus_LV_351-427_0_6_node_92 | 0.4 | n |  | TRUE
94 | bus_LV_351-427_0_6_node_67 | 0.4 | n |  | TRUE
95 | bus_LV_351-427_0_6_node_69 | 0.4 | n |  | TRUE
96 | bus_LV_351-427_0_6_node_70 | 0.4 | n |  | TRUE
97 | bus_LV_351-427_0_6_node_73 | 0.4 | n |  | TRUE
98 | bus_LV_351-427_0_6_node_80 | 0.4 | n |  | TRUE
99 | bus_LV_351-427_0_6_node_89 | 0.4 | n |  | TRUE
100 | bus_LV_351-427_0_6_node_90 | 0.4 | n |  | TRUE
101 | bus_LV_351-427_0_6_node_83 | 0.4 | n |  | TRUE
102 | bus_LV_351-427_0_6_node_86 | 0.4 | n |  | TRUE
103 | bus_LV_351-427_0_6_node_88 | 0.4 | n |  | TRUE
104 | bus_LV_351-427_0_6_node_93 | 0.4 | n |  | TRUE
105 | bus_MV_606_0_node_162 | 20 | n |  | TRUE

## load
| name | bus | p_mw | q_mvar | const_z_percent | const_i_percent | sn_mva | scaling | in_service | type
0 | LV_351-427_0_6_load_0 | 0 | 0.099409 | 0.024914 | 0 | 0 |  | 1 | TRUE | wye
1 | LV_351-427_0_6_load_102 | 6 | 0.006679 | 0.0016739 | 0 | 0 |  | 1 | TRUE | wye
2 | LV_351-427_0_6_load_101 | 8 | 0.0021591 | 0.00054112 | 0 | 0 |  | 1 | TRUE | wye
3 | LV_351-427_0_6_load_99 | 9 | 0.0021576 | 0.00054074 | 0 | 0 |  | 1 | TRUE | wye
4 | LV_351-427_0_6_load_74 | 13 | 0.0038941 | 0.00097596 | 0 | 0 |  | 1 | TRUE | wye
5 | LV_351-427_0_6_load_97 | 17 | 0.0065385 | 0.0016387 | 0 | 0 |  | 1 | TRUE | wye
6 | LV_351-427_0_6_load_104 | 19 | 0.0014358 | 0.00035985 | 0 | 0 |  | 1 | TRUE | wye
7 | LV_351-427_0_6_load_105 | 20 | 0.0014434 | 0.00036175 | 0 | 0 |  | 1 | TRUE | wye
8 | LV_351-427_0_6_load_57 | 21 | 0.0015648 | 0.00039218 | 0 | 0 |  | 1 | TRUE | wye
9 | LV_351-427_0_6_load_108 | 22 | 0.0022285 | 0.00055851 | 0 | 0 |  | 1 | TRUE | wye
10 | LV_351-427_0_6_load_87 | 24 | 0.0022293 | 0.00055872 | 0 | 0 |  | 1 | TRUE | wye
11 | LV_351-427_0_6_load_79 | 26 | 0.0037037 | 0.00092824 | 0 | 0 |  | 1 | TRUE | wye
12 | LV_351-427_0_6_load_96 | 27 | 0.0193 | 0.004837 | 0 | 0 |  | 1 | TRUE | wye
13 | LV_351-427_0_6_load_111 | 29 | 0.042996 | 0.010776 | 0 | 0 |  | 1 | TRUE | wye
14 | LV_351-427_0_6_load_35 | 33 | 0.0077421 | 0.0019404 | 0 | 0 |  | 1 | TRUE | wye
15 | LV_351-427_0_6_load_107 | 35 | 0.0020776 | 0.0005207 | 0 | 0 |  | 1 | TRUE | wye
16 | LV_351-427_0_6_load_65 | 36 | 0.0014429 | 0.00036162 | 0 | 0 |  | 1 | TRUE | wye
17 | LV_351-427_0_6_load_91 | 37 | 0.012556 | 0.0031467 | 0 | 0 |  | 1 | TRUE | wye
18 | LV_351-427_0_6_load_29 | 38 | 0.0040623 | 0.0010181 | 0 | 0 |  | 1 | TRUE | wye
19 | LV_351-427_0_6_load_48 | 39 | 0.0065382 | 0.0016386 | 0 | 0 |  | 1 | TRUE | wye
20 | LV_351-427_0_6_load_61 | 41 | 0.0020792 | 0.0005211 | 0 | 0 |  | 1 | TRUE | wye
21 | LV_351-427_0_6_load_39 | 43 | 0.0019659 | 0.0004927 | 0 | 0 |  | 1 | TRUE | wye
22 | LV_351-427_0_6_load_36 | 44 | 0.0033711 | 0.00084488 | 0 | 0 |  | 1 | TRUE | wye
23 | LV_351-427_0_6_load_66 | 47 | 0.0023003 | 0.0005765 | 0 | 0 |  | 1 | TRUE | wye
24 | LV_351-427_0_6_load_78 | 48 | 0.003109 | 0.0007792 | 0 | 0 |  | 1 | TRUE | wye
25 | LV_351-427_0_6_load_77 | 49 | 0.0053983 | 0.0013529 | 0 | 0 |  | 1 | TRUE | wye
26 | LV_351-427_0_6_load_110 | 50 | 0.11249 | 0.028191 | 0 | 0 |  | 1 | TRUE | wye
27 | LV_351-427_0_6_load_103 | 51 | 0.0050965 | 0.0012773 | 0 | 0 |  | 1 | TRUE | wye
28 | LV_351-427_0_6_load_100 | 52 | 0.0021584 | 0.00054094 | 0 | 0 |  | 1 | TRUE | wye
29 | LV_351-427_0_6_load_75 | 53 | 0.0040286 | 0.0010097 | 0 | 0 |  | 1 | TRUE | wye
30 | LV_351-427_0_6_load_81 | 55 | 0.0078866 | 0.0019766 | 0 | 0 |  | 1 | TRUE | wye
31 | LV_351-427_0_6_load_98 | 56 | 0.0038285 | 0.00095952 | 0 | 0 |  | 1 | TRUE | wye
32 | LV_351-427_0_6_load_56 | 57 | 0.001565 | 0.00039223 | 0 | 0 |  | 1 | TRUE | wye
33 | LV_351-427_0_6_load_85 | 58 | 0.0022309 | 0.00055911 | 0 | 0 |  | 1 | TRUE | wye
34 | LV_351-427_0_6_load_63 | 60 | 0.00219 | 0.00054885 | 0 | 0 |  | 1 | TRUE | wye
35 | LV_351-427_0_6_load_50 | 61 | 0.0082301 | 0.0020626 | 0 | 0 |  | 1 | TRUE | wye
36 | LV_351-427_0_6_load_49 | 62 | 0.0084969 | 0.0021295 | 0 | 0 |  | 1 | TRUE | wye
37 | LV_351-427_0_6_load_59 | 63 | 0.0020787 | 0.00052096 | 0 | 0 |  | 1 | TRUE | wye
38 | LV_351-427_0_6_load_44 | 64 | 0.0015283 | 0.00038302 | 0 | 0 |  | 1 | TRUE | wye
39 | LV_351-427_0_6_load_42 | 65 | 0.0015272 | 0.00038275 | 0 | 0 |  | 1 | TRUE | wye
40 | LV_351-427_0_6_load_106 | 67 | 0.0016841 | 0.00042208 | 0 | 0 |  | 1 | TRUE | wye
41 | LV_351-427_0_6_load_52 | 68 | 0.0016523 | 0.0004141 | 0 | 0 |  | 1 | TRUE | wye
42 | LV_351-427_0_6_load_37 | 69 | 0.0030055 | 0.00075325 | 0 | 0 |  | 1 | TRUE | wye
43 | LV_351-427_0_6_load_58 | 70 | 0.0027598 | 0.00069167 | 0 | 0 |  | 1 | TRUE | wye
44 | LV_351-427_0_6_load_47 | 71 | 0.0030157 | 0.0007558 | 0 | 0 |  | 1 | TRUE | wye
45 | LV_351-427_0_6_load_84 | 72 | 0.0060447 | 0.001515 | 0 | 0 |  | 1 | TRUE | wye
46 | LV_351-427_0_6_load_76 | 73 | 0.0041395 | 0.0010375 | 0 | 0 |  | 1 | TRUE | wye
47 | LV_351-427_0_6_load_30 | 74 | 0.005928 | 0.0014857 | 0 | 0 |  | 1 | TRUE | wye
48 | LV_351-427_0_6_load_32 | 75 | 0.0016749 | 0.00041977 | 0 | 0 |  | 1 | TRUE | wye
49 | LV_351-427_0_6_load_34 | 76 | 0.002489 | 0.0006238 | 0 | 0 |  | 1 | TRUE | wye
50 | LV_351-427_0_6_load_71 | 77 | 0.0089033 | 0.0022314 | 0 | 0 |  | 1 | TRUE | wye
51 | LV_351-427_0_6_load_38 | 79 | 0.0029015 | 0.00072719 | 0 | 0 |  | 1 | TRUE | wye
52 | LV_351-427_0_6_load_45 | 80 | 0.0079824 | 0.0020006 | 0 | 0 |  | 1 | TRUE | wye
53 | LV_351-427_0_6_load_46 | 81 | 0.004674 | 0.0011714 | 0 | 0 |  | 1 | TRUE | wye
54 | LV_351-427_0_6_load_40 | 82 | 0.0015278 | 0.0003829 | 0 | 0 |  | 1 | TRUE | wye
55 | LV_351-427_0_6_load_41 | 83 | 0.0015274 | 0.00038281 | 0 | 0 |  | 1 | TRUE | wye
56 | LV_351-427_0_6_load_43 | 84 | 0.0015652 | 0.00039228 | 0 | 0 |  | 1 | TRUE | wye
57 | LV_351-427_0_6_load_51 | 85 | 0.0022518 | 0.00056437 | 0 | 0 |  | 1 | TRUE | wye
58 | LV_351-427_0_6_load_53 | 86 | 0.0022546 | 0.00056504 | 0 | 0 |  | 1 | TRUE | wye
59 | LV_351-427_0_6_load_55 | 87 | 0.0022519 | 0.00056437 | 0 | 0 |  | 1 | TRUE | wye
60 | LV_351-427_0_6_load_64 | 88 | 0.0021909 | 0.00054909 | 0 | 0 |  | 1 | TRUE | wye
61 | LV_351-427_0_6_load_109 | 89 | 0.0016843 | 0.00042213 | 0 | 0 |  | 1 | TRUE | wye
62 | LV_351-427_0_6_load_60 | 90 | 0.0020779 | 0.00052078 | 0 | 0 |  | 1 | TRUE | wye
63 | LV_351-427_0_6_load_62 | 91 | 0.0021662 | 0.00054291 | 0 | 0 |  | 1 | TRUE | wye
64 | LV_351-427_0_6_load_94 | 92 | 0.0021666 | 0.00054301 | 0 | 0 |  | 1 | TRUE | wye
65 | LV_351-427_0_6_load_92 | 93 | 0.0021684 | 0.00054346 | 0 | 0 |  | 1 | TRUE | wye
66 | LV_351-427_0_6_load_67 | 94 | 0.0081262 | 0.0020366 | 0 | 0 |  | 1 | TRUE | wye
67 | LV_351-427_0_6_load_70 | 96 | 0.0058532 | 0.0014669 | 0 | 0 |  | 1 | TRUE | wye
68 | LV_351-427_0_6_load_73 | 97 | 0.0059201 | 0.0014837 | 0 | 0 |  | 1 | TRUE | wye
69 | LV_351-427_0_6_load_80 | 98 | 0.0017191 | 0.00043085 | 0 | 0 |  | 1 | TRUE | wye
70 | LV_351-427_0_6_load_89 | 99 | 0.0084594 | 0.0021201 | 0 | 0 |  | 1 | TRUE | wye
71 | LV_351-427_0_6_load_90 | 100 | 0.0065242 | 0.0016351 | 0 | 0 |  | 1 | TRUE | wye
72 | LV_351-427_0_6_load_83 | 101 | 0.0062288 | 0.0015611 | 0 | 0 |  | 1 | TRUE | wye
73 | LV_351-427_0_6_load_86 | 102 | 0.0022293 | 0.0005587 | 0 | 0 |  | 1 | TRUE | wye
74 | LV_351-427_0_6_load_88 | 103 | 0.0021585 | 0.00054097 | 0 | 0 |  | 1 | TRUE | wye
75 | LV_351-427_0_6_load_93 | 104 | 0.0021666 | 0.000543 | 0 | 0 |  | 1 | TRUE | wye

## ext_grid
| name | bus | vm_pu | va_degree | slack_weight | in_service
0 |  | 78 | 1 | 0 | 1 | TRUE

## line
| name | std_type | from_bus | to_bus | length_km | r_ohm_per_km | x_ohm_per_km | c_nf_per_km | g_us_per_km | max_i_ka | df | parallel | type | in_service
0 | LV_351-427_0_6_line_0 |  | 0 | 1 | 0.07223 | 0.125 | 0.08 | 261 | 0 | 0.364 | 1 | 4 | cs | TRUE
1 | LV_351-427_0_6_line_1 |  | 0 | 2 | 0.055445 | 0.125 | 0.08 | 261 | 0 | 0.364 | 1 | 4 | cs | TRUE
2 | LV_351-427_0_6_line_2 |  | 1 | 3 | 0.19924 | 0.125 | 0.08 | 261 | 0 | 0.364 | 1 | 4 | cs | TRUE
3 | LV_351-427_0_6_line_3 |  | 2 | 4 | 0.0058103 | 0.125 | 0.08 | 261 | 0 | 0.364 | 1 | 4 | cs | TRUE
4 | LV_351-427_0_6_line_4 |  | 3 | 5 | 0.2491 | 0.125 | 0.08 | 261 | 0 | 0.364 | 1 | 4 | cs | TRUE
5 | LV_351-427_0_6_line_5 |  | 3 | 6 | 0.020453 | 0.125 | 0.08 | 261 | 0 | 0.364 | 1 | 1 | cs | TRUE
6 | LV_351-427_0_6_line_6 |  | 4 | 22 | 0.010869 | 0.125 | 0.08 | 261 | 0 | 0.364 | 1 | 4 | cs | TRUE
7 | LV_351-427_0_6_line_7 |  | 4 | 23 | 0.0090869 | 0.125 | 0.08 | 261 | 0 | 0.364 | 1 | 4 | cs | TRUE
8 | LV_351-427_0_6_line_8 |  | 4 | 24 | 0.012849 | 0.125 | 0.08 | 261 | 0 | 0.364 | 1 | 1 | cs | TRUE
9 | LV_351-427_0_6_line_9 |  | 5 | 50 | 0.030507 | 0.125 | 0.08 | 261 | 0 | 0.364 | 1 | 2 | cs | TRUE
10 | LV_351-427_0_6_line_10 |  | 6 | 51 | 0.062999 | 0.125 | 0.08 | 261 | 0 | 0.364 | 1 | 1 | cs | TRUE
11 | LV_351-427_0_6_line_11 |  | 7 | 8 | 0.014589 | 0.125 | 0.08 | 261 | 0 | 0.364 | 1 | 1 | cs | TRUE
12 | LV_351-427_0_6_line_12 |  | 7 | 9 | 0.019791 | 0.125 | 0.08 | 261 | 0 | 0.364 | 1 | 1 | cs | TRUE
13 | LV_351-427_0_6_line_13 |  | 9 | 52 | 0.0066227 | 0.125 | 0.08 | 261 | 0 | 0.364 | 1 | 1 | cs | TRUE
14 | LV_351-427_0_6_line_14 |  | 10 | 11 | 0.004009 | 0.125 | 0.08 | 261 | 0 | 0.364 | 1 | 1 | cs | TRUE
15 | LV_351-427_0_6_line_15 |  | 10 | 12 | 0.015355 | 0.125 | 0.08 | 261 | 0 | 0.364 | 1 | 1 | cs | TRUE
16 | LV_351-427_0_6_line_16 |  | 10 | 13 | 0.015094 | 0.125 | 0.08 | 261 | 0 | 0.364 | 1 | 1 | cs | TRUE
17 | LV_351-427_0_6_line_17 |  | 11 | 25 | 0.010001 | 0.125 | 0.08 | 261 | 0 | 0.364 | 1 | 1 | cs | TRUE
18 | LV_351-427_0_6_line_18 |  | 11 | 26 | 0.047123 | 0.125 | 0.08 | 261 | 0 | 0.364 | 1 | 1 | cs | TRUE
19 | LV_351-427_0_6_line_19 |  | 12 | 39 | 0.019483 | 0.125 | 0.08 | 261 | 0 | 0.364 | 1 | 1 | cs | TRUE
20 | LV_351-427_0_6_line_20 |  | 12 | 31 | 0.0087509 | 0.125 | 0.08 | 261 | 0 | 0.364 | 1 | 1 | cs | TRUE
21 | LV_351-427_0_6_line_21 |  | 13 | 53 | 0.019805 | 0.125 | 0.08 | 261 | 0 | 0.364 | 1 | 1 | cs | TRUE
22 | LV_351-427_0_6_line_22 |  | 14 | 15 | 0.089794 | 0.125 | 0.08 | 261 | 0 | 0.364 | 1 | 1 | cs | TRUE
23 | LV_351-427_0_6_line_23 |  | 14 | 16 | 0.003917 | 0.125 | 0.08 | 261 | 0 | 0.364 | 1 | 1 | cs | TRUE
24 | LV_351-427_0_6_line_24 |  | 14 | 17 | 0.016892 | 0.125 | 0.08 | 261 | 0 | 0.364 | 1 | 1 | cs | TRUE
25 | LV_351-427_0_6_line_25 |  | 15 | 38 | 0.092486 | 0.125 | 0.08 | 261 | 0 | 0.364 | 1 | 1 | cs | TRUE
26 | LV_351-427_0_6_line_26 |  | 15 | 32 | 0.020738 | 0.125 | 0.08 | 261 | 0 | 0.364 | 1 | 1 | cs | TRUE
27 | LV_351-427_0_6_line_27 |  | 16 | 54 | 0.022639 | 0.125 | 0.08 | 261 | 0 | 0.364 | 1 | 1 | cs | TRUE
28 | LV_351-427_0_6_line_28 |  | 16 | 55 | 0.01795 | 0.125 | 0.08 | 261 | 0 | 0.364 | 1 | 1 | cs | TRUE
29 | LV_351-427_0_6_line_29 |  | 17 | 56 | 0.010553 | 0.125 | 0.08 | 261 | 0 | 0.364 | 1 | 1 | cs | TRUE
30 | LV_351-427_0_6_line_30 |  | 18 | 19 | 0.0091187 | 0.125 | 0.08 | 261 | 0 | 0.364 | 1 | 1 | cs | TRUE
31 | LV_351-427_0_6_line_31 |  | 18 | 20 | 0.023363 | 0.125 | 0.08 | 261 | 0 | 0.364 | 1 | 1 | cs | TRUE
32 | LV_351-427_0_6_line_32 |  | 18 | 21 | 0.013982 | 0.125 | 0.08 | 261 | 0 | 0.364 | 1 | 1 | cs | TRUE
33 | LV_351-427_0_6_line_33 |  | 19 | 31 | 0.014343 | 0.125 | 0.08 | 261 | 0 | 0.364 | 1 | 1 | cs | TRUE
34 | LV_351-427_0_6_line_34 |  | 20 | 34 | 0.0079803 | 0.125 | 0.08 | 261 | 0 | 0.364 | 1 | 1 | cs | TRUE
35 | LV_351-427_0_6_line_35 |  | 21 | 57 | 0.0067385 | 0.125 | 0.08 | 261 | 0 | 0.364 | 1 | 1 | cs | TRUE
36 | LV_351-427_0_6_line_36 |  | 22 | 40 | 0.020511 | 0.125 | 0.08 | 261 | 0 | 0.364 | 1 | 2 | cs | TRUE
37 | LV_351-427_0_6_line_37 |  | 23 | 37 | 0.013461 | 0.125 | 0.08 | 261 | 0 | 0.364 | 1 | 4 | cs | TRUE
38 | LV_351-427_0_6_line_38 |  | 24 | 58 | 0.0067969 | 0.125 | 0.08 | 261 | 0 | 0.364 | 1 | 1 | cs | TRUE
39 | LV_351-427_0_6_line_39 |  | 25 | 27 | 0.027091 | 0.125 | 0.08 | 261 | 0 | 0.364 | 1 | 1 | cs | TRUE
40 | LV_351-427_0_6_line_40 |  | 26 | 45 | 0.013924 | 0.125 | 0.08 | 261 | 0 | 0.364 | 1 | 1 | cs | TRUE
41 | LV_351-427_0_6_line_41 |  | 28 | 29 | 0.004203 | 0.125 | 0.08 | 261 | 0 | 0.364 | 1 | 1 | cs | TRUE
42 | LV_351-427_0_6_line_42 |  | 28 | 30 | 0.004037 | 0.125 | 0.08 | 261 | 0 | 0.364 | 1 | 1 | cs | TRUE
43 | LV_351-427_0_6_line_43 |  | 30 | 37 | 0.047994 | 0.125 | 0.08 | 261 | 0 | 0.364 | 1 | 4 | cs | TRUE
44 | LV_351-427_0_6_line_44 |  | 30 | 59 | 0.004893 | 0.125 | 0.08 | 261 | 0 | 0.364 | 1 | 4 | cs | TRUE
45 | LV_351-427_0_6_line_45 |  | 32 | 33 | 0.01186 | 0.125 | 0.08 | 261 | 0 | 0.364 | 1 | 1 | cs | TRUE
46 | LV_351-427_0_6_line_46 |  | 34 | 35 | 0.025035 | 0.125 | 0.08 | 261 | 0 | 0.364 | 1 | 1 | cs | TRUE
47 | LV_351-427_0_6_line_47 |  | 34 | 36 | 0.013492 | 0.125 | 0.08 | 261 | 0 | 0.364 | 1 | 1 | cs | TRUE
48 | LV_351-427_0_6_line_48 |  | 35 | 40 | 0.0094795 | 0.125 | 0.08 | 261 | 0 | 0.364 | 1 | 1 | cs | TRUE
49 | LV_351-427_0_6_line_49 |  | 36 | 60 | 0.0067326 | 0.125 | 0.08 | 261 | 0 | 0.364 | 1 | 1 | cs | TRUE
50 | LV_351-427_0_6_line_50 |  | 39 | 62 | 0.028959 | 0.125 | 0.08 | 261 | 0 | 0.364 | 1 | 1 | cs | TRUE
51 | LV_351-427_0_6_line_51 |  | 40 | 41 | 0.013332 | 0.125 | 0.08 | 261 | 0 | 0.364 | 1 | 1 | cs | TRUE
52 | LV_351-427_0_6_line_52 |  | 41 | 63 | 0.0065164 | 0.125 | 0.08 | 261 | 0 | 0.364 | 1 | 1 | cs | TRUE
53 | LV_351-427_0_6_line_53 |  | 42 | 43 | 0.0263 | 0.125 | 0.08 | 261 | 0 | 0.364 | 1 | 1 | cs | TRUE
54 | LV_351-427_0_6_line_54 |  | 42 | 44 | 0.038272 | 0.125 | 0.08 | 261 | 0 | 0.364 | 1 | 1 | cs | TRUE
55 | LV_351-427_0_6_line_55 |  | 44 | 69 | 0.024374 | 0.125 | 0.08 | 261 | 0 | 0.364 | 1 | 1 | cs | TRUE
56 | LV_351-427_0_6_line_56 |  | 45 | 46 | 0.020832 | 0.125 | 0.08 | 261 | 0 | 0.364 | 1 | 1 | cs | TRUE
57 | LV_351-427_0_6_line_57 |  | 45 | 47 | 0.034151 | 0.125 | 0.08 | 261 | 0 | 0.364 | 1 | 1 | cs | TRUE
58 | LV_351-427_0_6_line_58 |  | 45 | 48 | 0.01169 | 0.125 | 0.08 | 261 | 0 | 0.364 | 1 | 1 | cs | TRUE
59 | LV_351-427_0_6_line_59 |  | 46 | 49 | 0.015705 | 0.125 | 0.08 | 261 | 0 | 0.364 | 1 | 1 | cs | TRUE
60 | LV_351-427_0_6_line_60 |  | 47 | 71 | 0.0013381 | 0.125 | 0.08 | 261 | 0 | 0.364 | 1 | 1 | cs | TRUE
61 | LV_351-427_0_6_line_61 |  | 48 | 70 | 0.025095 | 0.125 | 0.08 | 261 | 0 | 0.364 | 1 | 1 | cs | TRUE
62 | LV_351-427_0_6_line_62 |  | 52 | 103 | 0.0066229 | 0.125 | 0.08 | 261 | 0 | 0.364 | 1 | 1 | cs | TRUE
63 | LV_351-427_0_6_line_63 |  | 53 | 73 | 0.019262 | 0.125 | 0.08 | 261 | 0 | 0.364 | 1 | 1 | cs | TRUE
64 | LV_351-427_0_6_line_64 |  | 54 | 99 | 0.017274 | 0.125 | 0.08 | 261 | 0 | 0.364 | 1 | 1 | cs | TRUE
65 | LV_351-427_0_6_line_65 |  | 54 | 95 | 0.009437 | 0.125 | 0.08 | 261 | 0 | 0.364 | 1 | 1 | cs | TRUE
66 | LV_351-427_0_6_line_66 |  | 55 | 101 | 0.019 | 0.125 | 0.08 | 261 | 0 | 0.364 | 1 | 1 | cs | TRUE
67 | LV_351-427_0_6_line_67 |  | 57 | 84 | 0.0067396 | 0.125 | 0.08 | 261 | 0 | 0.364 | 1 | 1 | cs | TRUE
68 | LV_351-427_0_6_line_68 |  | 58 | 102 | 0.0068249 | 0.125 | 0.08 | 261 | 0 | 0.364 | 1 | 1 | cs | TRUE
69 | LV_351-427_0_6_line_69 |  | 59 | 76 | 0.0071163 | 0.125 | 0.08 | 261 | 0 | 0.364 | 1 | 4 | cs | TRUE
70 | LV_351-427_0_6_line_70 |  | 59 | 74 | 0.01789 | 0.125 | 0.08 | 261 | 0 | 0.364 | 1 | 1 | cs | TRUE
71 | LV_351-427_0_6_line_71 |  | 60 | 88 | 0.0067325 | 0.125 | 0.08 | 261 | 0 | 0.364 | 1 | 1 | cs | TRUE
72 | LV_351-427_0_6_line_72 |  | 61 | 62 | 0.030409 | 0.125 | 0.08 | 261 | 0 | 0.364 | 1 | 1 | cs | TRUE
73 | LV_351-427_0_6_line_73 |  | 63 | 90 | 0.006513 | 0.125 | 0.08 | 261 | 0 | 0.364 | 1 | 1 | cs | TRUE
74 | LV_351-427_0_6_line_74 |  | 64 | 65 | 0.0066078 | 0.125 | 0.08 | 261 | 0 | 0.364 | 1 | 1 | cs | TRUE
75 | LV_351-427_0_6_line_75 |  | 65 | 82 | 0.006605 | 0.125 | 0.08 | 261 | 0 | 0.364 | 1 | 1 | cs | TRUE
76 | LV_351-427_0_6_line_76 |  | 66 | 67 | 0.0092412 | 0.125 | 0.08 | 261 | 0 | 0.364 | 1 | 1 | cs | TRUE
77 | LV_351-427_0_6_line_77 |  | 66 | 68 | 0.011612 | 0.125 | 0.08 | 261 | 0 | 0.364 | 1 | 1 | cs | TRUE
78 | LV_351-427_0_6_line_78 |  | 67 | 89 | 0.00659 | 0.125 | 0.08 | 261 | 0 | 0.364 | 1 | 1 | cs | TRUE
79 | LV_351-427_0_6_line_79 |  | 68 | 85 | 0.0067896 | 0.125 | 0.08 | 261 | 0 | 0.364 | 1 | 1 | cs | TRUE
80 | LV_351-427_0_6_line_80 |  | 69 | 79 | 0.0035814 | 0.125 | 0.08 | 261 | 0 | 0.364 | 1 | 1 | cs | TRUE
81 | LV_351-427_0_6_line_81 |  | 71 | 81 | 0.020051 | 0.125 | 0.08 | 261 | 0 | 0.364 | 1 | 1 | cs | TRUE
82 | LV_351-427_0_6_line_82 |  | 72 | 73 | 0.026738 | 0.125 | 0.08 | 261 | 0 | 0.364 | 1 | 1 | cs | TRUE
83 | LV_351-427_0_6_line_83 |  | 74 | 75 | 0.020791 | 0.125 | 0.08 | 261 | 0 | 0.364 | 1 | 1 | cs | TRUE
84 | LV_351-427_0_6_line_84 |  | 76 | 77 | 0.013152 | 0.125 | 0.08 | 261 | 0 | 0.364 | 1 | 4 | cs | TRUE
85 | LV_351-427_0_6_line_85 |  | 77 | 78 | 0.0098523 | 0.125 | 0.08 | 261 | 0 | 0.364 | 1 | 4 | cs | TRUE
86 | LV_351-427_0_6_line_86 |  | 78 | 96 | 0.018694 | 0.125 | 0.08 | 261 | 0 | 0.364 | 1 | 1 | cs | TRUE
87 | LV_351-427_0_6_line_87 |  | 78 | 94 | 0.019541 | 0.125 | 0.08 | 261 | 0 | 0.364 | 1 | 1 | cs | TRUE
88 | LV_351-427_0_6_line_88 |  | 79 | 80 | 0.0066307 | 0.125 | 0.08 | 261 | 0 | 0.364 | 1 | 1 | cs | TRUE
89 | LV_351-427_0_6_line_89 |  | 80 | 81 | 0.011449 | 0.125 | 0.08 | 261 | 0 | 0.364 | 1 | 1 | cs | TRUE
90 | LV_351-427_0_6_line_90 |  | 82 | 83 | 0.0066087 | 0.125 | 0.08 | 261 | 0 | 0.364 | 1 | 1 | cs | TRUE
91 | LV_351-427_0_6_line_91 |  | 83 | 84 | 0.015546 | 0.125 | 0.08 | 261 | 0 | 0.364 | 1 | 1 | cs | TRUE
92 | LV_351-427_0_6_line_92 |  | 85 | 86 | 0.0067928 | 0.125 | 0.08 | 261 | 0 | 0.364 | 1 | 1 | cs | TRUE
93 | LV_351-427_0_6_line_93 |  | 86 | 87 | 0.0067928 | 0.125 | 0.08 | 261 | 0 | 0.364 | 1 | 1 | cs | TRUE
94 | LV_351-427_0_6_line_94 |  | 87 | 88 | 0.016245 | 0.125 | 0.08 | 261 | 0 | 0.364 | 1 | 1 | cs | TRUE
95 | LV_351-427_0_6_line_95 |  | 90 | 91 | 0.015963 | 0.125 | 0.08 | 261 | 0 | 0.364 | 1 | 1 | cs | TRUE
96 | LV_351-427_0_6_line_96 |  | 91 | 92 | 0.0067159 | 0.125 | 0.08 | 261 | 0 | 0.364 | 1 | 1 | cs | TRUE
97 | LV_351-427_0_6_line_97 |  | 92 | 93 | 0.0067153 | 0.125 | 0.08 | 261 | 0 | 0.364 | 1 | 1 | cs | TRUE
98 | LV_351-427_0_6_line_98 |  | 93 | 104 | 0.006718 | 0.125 | 0.08 | 261 | 0 | 0.364 | 1 | 1 | cs | TRUE
99 | LV_351-427_0_6_line_99 |  | 94 | 95 | 0.01075 | 0.125 | 0.08 | 261 | 0 | 0.364 | 1 | 1 | cs | TRUE
100 | LV_351-427_0_6_line_100 |  | 95 | 97 | 0.017752 | 0.125 | 0.08 | 261 | 0 | 0.364 | 1 | 1 | cs | TRUE
101 | LV_351-427_0_6_line_101 |  | 96 | 98 | 0.01807 | 0.125 | 0.08 | 261 | 0 | 0.364 | 1 | 1 | cs | TRUE
102 | LV_351-427_0_6_line_102 |  | 97 | 100 | 0.020913 | 0.125 | 0.08 | 261 | 0 | 0.364 | 1 | 1 | cs | TRUE
103 | LV_351-427_0_6_line_103 |  | 102 | 103 | 0.016026 | 0.125 | 0.08 | 261 | 0 | 0.364 | 1 | 1 | cs | TRUE

## trafo
| name | std_type | hv_bus | lv_bus | sn_mva | vn_hv_kv | vn_lv_kv | vk_percent | vkr_percent | pfe_kw | i0_percent | shift_degree | tap_side | tap_neutral | tap_min | tap_max | tap_step_percent | tap_step_degree | tap_pos | tap_phase_shifter | parallel | df | in_service
0 | LV_351-427_0_6_trafo_68 | 0.63 MVA 20/0.4 kV | 105 | 78 | 0.63 | 20 | 0.4 | 6 | 1.206 | 1.65 | 0.2619 | 150 | hv | 0 | -2 | 2 | 2.5 | 0 | 0 | FALSE | 1 | 1 | TRUE

## line_geodata
| x0 | y0 | x1 | y1 | x2 | y2 | x3 | y3 | x4 | y4 | x5 | y5 | x6 | y6 | x7 | y7 | x8 | y8 | x9 | y9 | x10 | y10 | x11 | y11 | x12 | y12 | x13 | y13 | x14 | y14 | x15 | y15 | x16 | y16 | x17 | y17 | x18 | y18 | x19 | y19 | x20 | y20 | x21 | y21 | x22 | y22 | x23 | y23 | x24 | y24 | x25 | y25 | x26 | y26 | x27 | y27 | x28 | y28 | x29 | y29 | x30 | y30 | x31 | y31 | x32 | y32
0 | 2596156.8558 | 1199328.7832 | 2596147.3682 | 1199326.9328 | 2596125.0485 | 1199319.8326 | 2596110.032 | 1199315.7404 | 2596100.255 | 1199313.8236 | 2596086.8426 | 1199311.4883
1 | 2596035.9918 | 1199294.4786 | 2596036.6853 | 1199295.5009 | 2596039.6114 | 1199299.1675 | 2596043.2678 | 1199302.0333 | 2596045.4158 | 1199303.5771 | 2596050.3048 | 1199305.208 | 2596067.3077 | 1199308.087 | 2596086.8426 | 1199311.4883
2 | 2595992.7223 | 1199436.4396 | 2596003.8545 | 1199427.5272 | 2596021.8503 | 1199413.1295 | 2596031.4383 | 1199406.0637 | 2596040.6995 | 1199399.6984 | 2596050.3035 | 1199393.5998 | 2596061.7419 | 1199386.9663 | 2596072.2291 | 1199380.9338 | 2596078.3634 | 1199377.8503 | 2596078.0794 | 1199374.4153 | 2596078.5129 | 1199373.5924 | 2596079.8522 | 1199372.6354 | 2596131.3026 | 1199348.1659 | 2596140.2222 | 1199343.1351 | 2596154.2765 | 1199331.3862 | 2596156.8558 | 1199328.7832
3 | 2596031.9478 | 1199292.6025 | 2596033.9445 | 1199295.5027 | 2596035.9918 | 1199294.4786
4 | 2595808.4796 | 1199467.9074 | 2595814.9092 | 1199473.4724 | 2595821.011 | 1199478.4485 | 2595831.5386 | 1199487.0234 | 2595849.0093 | 1199506.0768 | 2595852.0645 | 1199509.4209 | 2595853.6262 | 1199510.8094 | 2595855.1344 | 1199511.82 | 2595856.8176 | 1199512.8305 | 2595858.6071 | 1199513.4073 | 2595861.1198 | 1199513.9169 | 2595868.6118 | 1199514.6342 | 2595894.4816 | 1199514.8273 | 2595933.1857 | 1199512.6659 | 2595935.3247 | 1199512.1085 | 2595936.9076 | 1199511.2736 | 2595938.6502 | 1199509.9717 | 2595939.6696 | 1199508.8927 | 2595940.3618 | 1199507.9806 | 2595941.6331 | 1199507.9352 | 2595946.6958 | 1199507.7428 | 2595945.88 | 1199495.0587 | 2595945.7389 | 1199489.1779 | 2595946.0264 | 1199486.5541 | 2595946.7473 | 1199483.0739 | 2595947.2027 | 1199481.0948 | 2595948.3885 | 1199478.437 | 2595950.5862 | 1199474.7001 | 2595953.3853 | 1199470.9518 | 2595956.7932 | 1199466.9139 | 2595960.2626 | 1199463.5875 | 2595964.8584 | 1199459.749 | 2595992.7223 | 1199436.4396
5 | 2595992.7223 | 1199436.4396 | 2595991.1483 | 1199428.1029 | 2595990.2937 | 1199425.2797 | 2595989.8587 | 1199423.8459 | 2595987.9684 | 1199420.6677 | 2595985.2361 | 1199417.9933
6 | 2596031.9478 | 1199292.6025 | 2596028.8841 | 1199288.1578 | 2596025.6 | 1199283.7822
7 | 2596024.3376 | 1199297.4992 | 2596029.0023 | 1199294.0275 | 2596031.9478 | 1199292.6025
8 | 2596031.9478 | 1199292.6025 | 2596043.4263 | 1199286.8274
9 | 2595828.349 | 1199444.7141 | 2595808.4796 | 1199467.9074
10 | 2595923.4732 | 1199405.9599 | 2595982.1796 | 1199416.7251 | 2595985.1877 | 1199417.9459 | 2595985.2361 | 1199417.9933
11 | 2596099.4875 | 1199258.7836 | 2596090.776 | 1199247.081
12 | 2596099.4875 | 1199258.7836 | 2596081.7857 | 1199267.6331
13 | 2596081.7857 | 1199267.6331 | 2596075.8621 | 1199270.5945
14 | 2595942.821 | 1199189.0858 | 2595942.7834 | 1199189.7084 | 2595942.662 | 1199190.3422 | 2595942.4111 | 1199190.9316 | 2595940.8742 | 1199192.3667
15 | 2595940.8742 | 1199192.3667 | 2595943.1068 | 1199195.0221 | 2595949.0656 | 1199202.0996 | 2595949.8343 | 1199201.7322 | 2595950.6717 | 1199201.5649 | 2595951.593 | 1199201.6754
16 | 2595940.8742 | 1199192.3667 | 2595929.1666 | 1199201.8939
17 | 2595942.821 | 1199189.0858 | 2595947.0824 | 1199185.8256 | 2595950.7654 | 1199183.0104
18 | 2595942.821 | 1199189.0858 | 2595942.7215 | 1199188.3633 | 2595942.485 | 1199187.5853 | 2595938.644 | 1199182.2184 | 2595919.6169 | 1199159.4416 | 2595913.8593 | 1199152.1349
19 | 2595951.593 | 1199201.6754 | 2595952.9637 | 1199202.0524 | 2595954.03 | 1199202.652 | 2595954.9518 | 1199203.4074 | 2595964.4281 | 1199215.8574
20 | 2595951.593 | 1199201.6754 | 2595955.923 | 1199198.6263 | 2595958.7539 | 1199196.6456
21 | 2595929.1666 | 1199201.8939 | 2595913.8054 | 1199214.3943
22 | 2595850.8563 | 1199275.7521 | 2595848.2656 | 1199272.7523 | 2595855.3573 | 1199266.9331 | 2595894.7271 | 1199234.6548 | 2595897.2037 | 1199237.8214 | 2595910.5775 | 1199254.9435
23 | 2595912.9931 | 1199258.0323 | 2595910.5775 | 1199254.9435
24 | 2595910.5775 | 1199254.9435 | 2595923.9442 | 1199244.6159
25 | 2595850.8563 | 1199275.7521 | 2595860.2363 | 1199286.7403 | 2595864.8508 | 1199287.7486 | 2595899.6573 | 1199327.7568 | 2595883.8401 | 1199340.4589
26 | 2595834.6335 | 1199288.7261 | 2595850.8563 | 1199275.7521
27 | 2595912.9931 | 1199258.0323 | 2595926.9459 | 1199275.8878
28 | 2595912.9931 | 1199258.0323 | 2595898.7834 | 1199268.9999
29 | 2595932.2949 | 1199238.1638 | 2595923.9442 | 1199244.6159
30 | 2595973.2401 | 1199215.101 | 2595970.253 | 1199211.3344 | 2595967.5954 | 1199207.9396
31 | 2595973.2401 | 1199215.101 | 2595976.5625 | 1199219.2899 | 2595987.2915 | 1199233.7634
32 | 2595973.2401 | 1199215.101 | 2595984.5911 | 1199206.9365
33 | 2595958.7539 | 1199196.6456 | 2595967.5954 | 1199207.9396
34 | 2595992.1389 | 1199240.1015 | 2595989.8072 | 1199237.1571 | 2595987.2915 | 1199233.7634
35 | 2595990.0615 | 1199203.0018 | 2595984.5911 | 1199206.9365
36 | 2596013.2699 | 1199267.3906 | 2596016.0742 | 1199271.0907 | 2596025.6 | 1199283.7822
37 | 2596024.3376 | 1199297.4992 | 2596013.5291 | 1199305.5228
38 | 2596049.4988 | 1199283.7741 | 2596048.8516 | 1199284.0977 | 2596043.4263 | 1199286.8274
39 | 2595950.7654 | 1199183.0104 | 2595951.5573 | 1199183.0321 | 2595952.4479 | 1199182.8425 | 2595953.2242 | 1199182.4084 | 2595972.2013 | 1199166.9152
40 | 2595905.1458 | 1199141.2753 | 2595908.2701 | 1199145.0418 | 2595913.8593 | 1199152.1349
41 | 2595976.673 | 1199335.9078 | 2595973.2715 | 1199338.3893
42 | 2595974.2801 | 1199332.6522 | 2595976.673 | 1199335.9078
43 | 2595974.2801 | 1199332.6522 | 2595976.4954 | 1199332.2949 | 2595979.1745 | 1199331.0257 | 2596013.5291 | 1199305.5228
44 | 2595969.6425 | 1199331.1768 | 2595971.9044 | 1199332.2202 | 2595974.2801 | 1199332.6522
45 | 2595834.6335 | 1199288.7261 | 2595825.4256 | 1199296.201
46 | 2595992.1389 | 1199240.1015 | 2595996.1014 | 1199245.0792 | 2596007.5139 | 1199259.8588
47 | 2595992.1389 | 1199240.1015 | 2596003.5626 | 1199232.922
48 | 2596013.2699 | 1199267.3906 | 2596010.0694 | 1199263.1683 | 2596007.5139 | 1199259.8588
49 | 2596009.2629 | 1199229.3395 | 2596003.5626 | 1199232.922
50 | 2595981.9674 | 1199238.9009 | 2595964.4281 | 1199215.8574
51 | 2596013.2699 | 1199267.3906 | 2596024.6458 | 1199260.4379
52 | 2596030.2059 | 1199257.0397 | 2596024.6458 | 1199260.4379
53 | 2595807.0855 | 1199125.7695 | 2595807.6331 | 1199124.902 | 2595826.3855 | 1199107.9565
54 | 2595807.0855 | 1199125.7695 | 2595806.7892 | 1199126.6147 | 2595806.6909 | 1199127.5486 | 2595806.7067 | 1199128.3045 | 2595806.8748 | 1199129.2271 | 2595807.1724 | 1199130.0829 | 2595807.6145 | 1199130.8608 | 2595828.4875 | 1199156.3463
55 | 2595843.9313 | 1199175.2028 | 2595828.4875 | 1199156.3463
56 | 2595905.1458 | 1199141.2753 | 2595908.5853 | 1199138.527 | 2595916.2208 | 1199147.9712 | 2595919.5537 | 1199145.2785
57 | 2595905.1458 | 1199141.2753 | 2595878.8787 | 1199163.1008
58 | 2595905.1458 | 1199141.2753 | 2595902.5702 | 1199138.0976 | 2595897.7498 | 1199132.2219
59 | 2595919.5537 | 1199145.2785 | 2595931.863 | 1199135.5253
60 | 2595877.8495 | 1199163.956 | 2595878.8787 | 1199163.1008
61 | 2595897.7498 | 1199132.2219 | 2595881.833 | 1199112.8203
62 | 2596075.8621 | 1199270.5945 | 2596069.9382 | 1199273.556
63 | 2595913.8054 | 1199214.3943 | 2595898.8655 | 1199226.5518
64 | 2595926.9459 | 1199275.8878 | 2595940.4431 | 1199265.1072
65 | 2595932.7602 | 1199283.3322 | 2595926.9459 | 1199275.8878
66 | 2595883.5409 | 1199275.4178 | 2595887.2885 | 1199277.872 | 2595898.7834 | 1199268.9999
67 | 2595990.0615 | 1199203.0018 | 2595995.5328 | 1199199.0664
68 | 2596049.4988 | 1199283.7741 | 2596055.6033 | 1199280.7223
69 | 2595969.6425 | 1199331.1768 | 2595965.3323 | 1199325.5143
70 | 2595969.6425 | 1199331.1768 | 2595955.7183 | 1199342.4101
71 | 2596009.2629 | 1199229.3395 | 2596014.9631 | 1199225.7571
72 | 2595981.9674 | 1199238.9009 | 2596000.3848 | 1199263.098
73 | 2596030.2059 | 1199257.0397 | 2596035.7632 | 1199253.6432
74 | 2596018.8801 | 1199182.2732 | 2596024.2444 | 1199178.4148
75 | 2596013.5181 | 1199186.1299 | 2596018.8801 | 1199182.2732
76 | 2596055.7995 | 1199200.0925 | 2596063.5739 | 1199195.0965
77 | 2596055.7995 | 1199200.0925 | 2596045.9682 | 1199206.2712
78 | 2596069.1179 | 1199191.5338 | 2596063.5739 | 1199195.0965
79 | 2596045.9682 | 1199206.2712 | 2596040.2196 | 1199209.884
80 | 2595846.2005 | 1199177.9734 | 2595843.9313 | 1199175.2028
81 | 2595877.8495 | 1199163.956 | 2595873.3696 | 1199167.6784 | 2595861.7903 | 1199175.9427
82 | 2595878.1264 | 1199243.4285 | 2595898.8655 | 1199226.5518
83 | 2595939.5968 | 1199348.718 | 2595943.6723 | 1199352.1281 | 2595955.7183 | 1199342.4101
84 | 2595957.3667 | 1199315.0494 | 2595965.3323 | 1199325.5143
85 | 2595951.3994 | 1199307.2098 | 2595957.3667 | 1199315.0494
86 | 2595951.3994 | 1199307.2098 | 2595936.3247 | 1199318.266
87 | 2595951.3994 | 1199307.2098 | 2595939.3752 | 1199291.8063
88 | 2595846.2005 | 1199177.9734 | 2595847.4077 | 1199179.4474 | 2595848.1009 | 1199179.9472 | 2595848.8397 | 1199180.358 | 2595849.6469 | 1199180.6131 | 2595850.5074 | 1199180.8126 | 2595851.3603 | 1199180.9454 | 2595851.7925 | 1199180.9619
89 | 2595861.7903 | 1199175.9427 | 2595856.4682 | 1199179.7412 | 2595855.6158 | 1199180.2087 | 2595854.7024 | 1199180.5984 | 2595853.8346 | 1199180.788 | 2595853.0276 | 1199180.9331 | 2595852.2206 | 1199180.9782 | 2595851.7925 | 1199180.9619
90 | 2596013.5181 | 1199186.1299 | 2596008.1531 | 1199189.9889
91 | 2595995.5328 | 1199199.0664 | 2596008.1531 | 1199189.9889
92 | 2596034.4683 | 1199213.4986 | 2596040.2196 | 1199209.884
93 | 2596034.4683 | 1199213.4986 | 2596028.7171 | 1199217.1131
94 | 2596028.7171 | 1199217.1131 | 2596014.9631 | 1199225.7571
95 | 2596035.7632 | 1199253.6432 | 2596049.3839 | 1199245.3186
96 | 2596055.1142 | 1199241.8163 | 2596049.3839 | 1199245.3186
97 | 2596060.8441 | 1199238.3144 | 2596055.1142 | 1199241.8163
98 | 2596060.8441 | 1199238.3144 | 2596066.5762 | 1199234.811
99 | 2595932.7602 | 1199283.3322 | 2595939.3752 | 1199291.8063
100 | 2595932.7602 | 1199283.3322 | 2595918.8745 | 1199294.3927
101 | 2595921.6963 | 1199325.0288 | 2595924.4842 | 1199326.9502 | 2595936.3247 | 1199318.266
102 | 2595902.0816 | 1199299.7401 | 2595906.2638 | 1199303.1612 | 2595908.9432 | 1199302.3033 | 2595918.8745 | 1199294.3927
103 | 2596069.9382 | 1199273.556 | 2596055.6033 | 1199280.7223

## bus_geodata
| x | y | coords
0 | 2596086.8426 | 1199311.4883
1 | 2596156.8558 | 1199328.7832
2 | 2596035.9918 | 1199294.4786
3 | 2595992.7223 | 1199436.4396
4 | 2596031.9478 | 1199292.6025
5 | 2595808.4796 | 1199467.9074
6 | 2595985.2361 | 1199417.9933
7 | 2596099.4875 | 1199258.7836
8 | 2596090.776 | 1199247.081
9 | 2596081.7857 | 1199267.6331
10 | 2595940.8742 | 1199192.3667
11 | 2595942.821 | 1199189.0858
12 | 2595951.593 | 1199201.6754
13 | 2595929.1666 | 1199201.8939
14 | 2595910.5775 | 1199254.9435
15 | 2595850.8563 | 1199275.7521
16 | 2595912.9931 | 1199258.0323
17 | 2595923.9442 | 1199244.6159
18 | 2595973.2401 | 1199215.101
19 | 2595967.5954 | 1199207.9396
20 | 2595987.2915 | 1199233.7634
21 | 2595984.5911 | 1199206.9365
22 | 2596025.6 | 1199283.7822
23 | 2596024.3376 | 1199297.4992
24 | 2596043.4263 | 1199286.8274
25 | 2595950.7654 | 1199183.0104
26 | 2595913.8593 | 1199152.1349
27 | 2595972.2013 | 1199166.9152
28 | 2595976.673 | 1199335.9078
29 | 2595973.2715 | 1199338.3893
30 | 2595974.2801 | 1199332.6522
31 | 2595958.7539 | 1199196.6456
32 | 2595834.6335 | 1199288.7261
33 | 2595825.4256 | 1199296.201
34 | 2595992.1389 | 1199240.1015
35 | 2596007.5139 | 1199259.8588
36 | 2596003.5626 | 1199232.922
37 | 2596013.5291 | 1199305.5228
38 | 2595883.8401 | 1199340.4589
39 | 2595964.4281 | 1199215.8574
40 | 2596013.2699 | 1199267.3906
41 | 2596024.6458 | 1199260.4379
42 | 2595807.0855 | 1199125.7695
43 | 2595826.3855 | 1199107.9565
44 | 2595828.4875 | 1199156.3463
45 | 2595905.1458 | 1199141.2753
46 | 2595919.5537 | 1199145.2785
47 | 2595878.8787 | 1199163.1008
48 | 2595897.7498 | 1199132.2219
49 | 2595931.863 | 1199135.5253
50 | 2595828.349 | 1199444.7141
51 | 2595923.4732 | 1199405.9599
52 | 2596075.8621 | 1199270.5945
53 | 2595913.8054 | 1199214.3943
54 | 2595926.9459 | 1199275.8878
55 | 2595898.7834 | 1199268.9999
56 | 2595932.2949 | 1199238.1638
57 | 2595990.0615 | 1199203.0018
58 | 2596049.4988 | 1199283.7741
59 | 2595969.6425 | 1199331.1768
60 | 2596009.2629 | 1199229.3395
61 | 2596000.3848 | 1199263.098
62 | 2595981.9674 | 1199238.9009
63 | 2596030.2059 | 1199257.0397
64 | 2596024.2444 | 1199178.4148
65 | 2596018.8801 | 1199182.2732
66 | 2596055.7995 | 1199200.0925
67 | 2596063.5739 | 1199195.0965
68 | 2596045.9682 | 1199206.2712
69 | 2595843.9313 | 1199175.2028
70 | 2595881.833 | 1199112.8203
71 | 2595877.8495 | 1199163.956
72 | 2595878.1264 | 1199243.4285
73 | 2595898.8655 | 1199226.5518
74 | 2595955.7183 | 1199342.4101
75 | 2595939.5968 | 1199348.718
76 | 2595965.3323 | 1199325.5143
77 | 2595957.3667 | 1199315.0494
78 | 2595951.3994 | 1199307.2098
79 | 2595846.2005 | 1199177.9734
80 | 2595851.7925 | 1199180.9619
81 | 2595861.7903 | 1199175.9427
82 | 2596013.5181 | 1199186.1299
83 | 2596008.1531 | 1199189.9889
84 | 2595995.5328 | 1199199.0664
85 | 2596040.2196 | 1199209.8841
86 | 2596034.4683 | 1199213.4986
87 | 2596028.7171 | 1199217.1131
88 | 2596014.9631 | 1199225.7571
89 | 2596069.1179 | 1199191.5338
90 | 2596035.7632 | 1199253.6432
91 | 2596049.3839 | 1199245.3186
92 | 2596055.1142 | 1199241.8163
93 | 2596060.8441 | 1199238.3144
94 | 2595939.3752 | 1199291.8063
95 | 2595932.7602 | 1199283.3322
96 | 2595936.3247 | 1199318.266
97 | 2595918.8745 | 1199294.3927
98 | 2595921.6963 | 1199325.0288
99 | 2595940.4431 | 1199265.1072
100 | 2595902.0816 | 1199299.7401
101 | 2595883.5409 | 1199275.4178
102 | 2596055.6033 | 1199280.7223
103 | 2596069.9382 | 1199273.556
104 | 2596066.5762 | 1199234.811
105 | 2595969.6425 | 1199331.1768

## line_std_types
| c_nf_per_km | r_ohm_per_km | x_ohm_per_km | max_i_ka | type | q_mm2 | alpha | voltage_rating
NAYY 4x50 SE | 210 | 0.642 | 0.083 | 0.142 | cs | 50 | 0.00403 | LV
NAYY 4x120 SE | 264 | 0.225 | 0.08 | 0.242 | cs | 120 | 0.00403 | LV
NAYY 4x150 SE | 261 | 0.208 | 0.08 | 0.27 | cs | 150 | 0.00403 | LV
NA2XS2Y 1x95 RM/25 12/20 kV | 216 | 0.313 | 0.132 | 0.252 | cs | 95 | 0.00403 | MV
NA2XS2Y 1x185 RM/25 12/20 kV | 273 | 0.161 | 0.117 | 0.362 | cs | 185 | 0.00403 | MV
NA2XS2Y 1x240 RM/25 12/20 kV | 304 | 0.122 | 0.112 | 0.421 | cs | 240 | 0.00403 | MV
NA2XS2Y 1x95 RM/25 6/10 kV | 315 | 0.313 | 0.123 | 0.249 | cs | 95 | 0.00403 | MV
NA2XS2Y 1x185 RM/25 6/10 kV | 406 | 0.161 | 0.11 | 0.358 | cs | 185 | 0.00403 | MV
NA2XS2Y 1x240 RM/25 6/10 kV | 456 | 0.122 | 0.105 | 0.416 | cs | 240 | 0.00403 | MV
NA2XS2Y 1x150 RM/25 12/20 kV | 250 | 0.206 | 0.116 | 0.319 | cs | 150 | 0.00403 | MV
NA2XS2Y 1x120 RM/25 12/20 kV | 230 | 0.253 | 0.119 | 0.283 | cs | 120 | 0.00403 | MV
NA2XS2Y 1x70 RM/25 12/20 kV | 190 | 0.443 | 0.132 | 0.22 | cs | 70 | 0.00403 | MV
NA2XS2Y 1x150 RM/25 6/10 kV | 360 | 0.206 | 0.11 | 0.315 | cs | 150 | 0.00403 | MV
NA2XS2Y 1x120 RM/25 6/10 kV | 340 | 0.253 | 0.113 | 0.28 | cs | 120 | 0.00403 | MV
NA2XS2Y 1x70 RM/25 6/10 kV | 280 | 0.443 | 0.123 | 0.217 | cs | 70 | 0.00403 | MV
N2XS(FL)2Y 1x120 RM/35 64/110 kV | 112 | 0.153 | 0.166 | 0.366 | cs | 120 | 0.00393 | HV
N2XS(FL)2Y 1x185 RM/35 64/110 kV | 125 | 0.099 | 0.156 | 0.457 | cs | 185 | 0.00393 | HV
N2XS(FL)2Y 1x240 RM/35 64/110 kV | 135 | 0.075 | 0.149 | 0.526 | cs | 240 | 0.00393 | HV
N2XS(FL)2Y 1x300 RM/35 64/110 kV | 144 | 0.06 | 0.144 | 0.588 | cs | 300 | 0.00393 | HV
15-AL1/3-ST1A 0.4 | 11 | 1.8769 | 0.35 | 0.105 | ol | 16 | 0.00403 | LV
24-AL1/4-ST1A 0.4 | 11.25 | 1.2012 | 0.335 | 0.14 | ol | 24 | 0.00403 | LV
48-AL1/8-ST1A 0.4 | 12.2 | 0.5939 | 0.3 | 0.21 | ol | 48 | 0.00403 | LV
94-AL1/15-ST1A 0.4 | 13.2 | 0.306 | 0.29 | 0.35 | ol | 94 | 0.00403 | LV
34-AL1/6-ST1A 10.0 | 9.7 | 0.8342 | 0.36 | 0.17 | ol | 34 | 0.00403 | MV
48-AL1/8-ST1A 10.0 | 10.1 | 0.5939 | 0.35 | 0.21 | ol | 48 | 0.00403 | MV
70-AL1/11-ST1A 10.0 | 10.4 | 0.4132 | 0.339 | 0.29 | ol | 70 | 0.00403 | MV
94-AL1/15-ST1A 10.0 | 10.75 | 0.306 | 0.33 | 0.35 | ol | 94 | 0.00403 | MV
122-AL1/20-ST1A 10.0 | 11.1 | 0.2376 | 0.323 | 0.41 | ol | 122 | 0.00403 | MV
149-AL1/24-ST1A 10.0 | 11.25 | 0.194 | 0.315 | 0.47 | ol | 149 | 0.00403 | MV
34-AL1/6-ST1A 20.0 | 9.15 | 0.8342 | 0.382 | 0.17 | ol | 34 | 0.00403 | MV
48-AL1/8-ST1A 20.0 | 9.5 | 0.5939 | 0.372 | 0.21 | ol | 48 | 0.00403 | MV
70-AL1/11-ST1A 20.0 | 9.7 | 0.4132 | 0.36 | 0.29 | ol | 70 | 0.00403 | MV
94-AL1/15-ST1A 20.0 | 10 | 0.306 | 0.35 | 0.35 | ol | 94 | 0.00403 | MV
122-AL1/20-ST1A 20.0 | 10.3 | 0.2376 | 0.344 | 0.41 | ol | 122 | 0.00403 | MV
149-AL1/24-ST1A 20.0 | 10.5 | 0.194 | 0.337 | 0.47 | ol | 149 | 0.00403 | MV
184-AL1/30-ST1A 20.0 | 10.75 | 0.1571 | 0.33 | 0.535 | ol | 184 | 0.00403 | MV
243-AL1/39-ST1A 20.0 | 11 | 0.1188 | 0.32 | 0.645 | ol | 243 | 0.00403 | MV
48-AL1/8-ST1A 110.0 | 8 | 0.5939 | 0.46 | 0.21 | ol | 48 | 0.00403 | HV
70-AL1/11-ST1A 110.0 | 8.4 | 0.4132 | 0.45 | 0.29 | ol | 70 | 0.00403 | HV
94-AL1/15-ST1A 110.0 | 8.65 | 0.306 | 0.44 | 0.35 | ol | 94 | 0.00403 | HV
122-AL1/20-ST1A 110.0 | 8.5 | 0.2376 | 0.43 | 0.41 | ol | 122 | 0.00403 | HV
149-AL1/24-ST1A 110.0 | 8.75 | 0.194 | 0.41 | 0.47 | ol | 149 | 0.00403 | HV
184-AL1/30-ST1A 110.0 | 8.8 | 0.1571 | 0.4 | 0.535 | ol | 184 | 0.00403 | HV
243-AL1/39-ST1A 110.0 | 9 | 0.1188 | 0.39 | 0.645 | ol | 243 | 0.00403 | HV
305-AL1/39-ST1A 110.0 | 9.2 | 0.0949 | 0.38 | 0.74 | ol | 305 | 0.00403 | HV
490-AL1/64-ST1A 110.0 | 9.75 | 0.059 | 0.37 | 0.96 | ol | 490 | 0.00403 | HV
679-AL1/86-ST1A 110.0 | 9.95 | 0.042 | 0.36 | 1.15 | ol | 679 | 0.00403 | HV
490-AL1/64-ST1A 220.0 | 10 | 0.059 | 0.285 | 0.96 | ol | 490 | 0.00403 | HV
679-AL1/86-ST1A 220.0 | 11.7 | 0.042 | 0.275 | 1.15 | ol | 679 | 0.00403 | HV
490-AL1/64-ST1A 380.0 | 11 | 0.059 | 0.253 | 0.96 | ol | 490 | 0.00403 | HV
679-AL1/86-ST1A 380.0 | 14.6 | 0.042 | 0.25 | 1.15 | ol | 679 | 0.00403 | HV

## trafo_std_types
| i0_percent | pfe_kw | vkr_percent | sn_mva | vn_lv_kv | vn_hv_kv | vk_percent | shift_degree | vector_group | tap_side | tap_neutral | tap_min | tap_max | tap_step_degree | tap_step_percent | tap_phase_shifter
160 MVA 380/110 kV | 0.06 | 60 | 0.25 | 160 | 110 | 380 | 12.2 | 0 | Yy0 | hv | 0 | -9 | 9 | 0 | 1.5 | FALSE
100 MVA 220/110 kV | 0.06 | 55 | 0.26 | 100 | 110 | 220 | 12 | 0 | Yy0 | hv | 0 | -9 | 9 | 0 | 1.5 | FALSE
63 MVA 110/20 kV | 0.04 | 22 | 0.32 | 63 | 20 | 110 | 18 | 150 | YNd5 | hv | 0 | -9 | 9 | 0 | 1.5 | FALSE
40 MVA 110/20 kV | 0.05 | 18 | 0.34 | 40 | 20 | 110 | 16.2 | 150 | YNd5 | hv | 0 | -9 | 9 | 0 | 1.5 | FALSE
25 MVA 110/20 kV | 0.07 | 14 | 0.41 | 25 | 20 | 110 | 12 | 150 | YNd5 | hv | 0 | -9 | 9 | 0 | 1.5 | FALSE
63 MVA 110/10 kV | 0.04 | 22 | 0.32 | 63 | 10 | 110 | 18 | 150 | YNd5 | hv | 0 | -9 | 9 | 0 | 1.5 | FALSE
40 MVA 110/10 kV | 0.05 | 18 | 0.34 | 40 | 10 | 110 | 16.2 | 150 | YNd5 | hv | 0 | -9 | 9 | 0 | 1.5 | FALSE
25 MVA 110/10 kV | 0.07 | 14 | 0.41 | 25 | 10 | 110 | 12 | 150 | YNd5 | hv | 0 | -9 | 9 | 0 | 1.5 | FALSE
0.25 MVA 20/0.4 kV | 0.32 | 0.8 | 1.44 | 0.25 | 0.4 | 20 | 6 | 150 | Yzn5 | hv | 0 | -2 | 2 | 0 | 2.5 | FALSE
0.4 MVA 20/0.4 kV | 0.3375 | 1.35 | 1.425 | 0.4 | 0.4 | 20 | 6 | 150 | Dyn5 | hv | 0 | -2 | 2 | 0 | 2.5 | FALSE
0.63 MVA 20/0.4 kV | 0.2619 | 1.65 | 1.206 | 0.63 | 0.4 | 20 | 6 | 150 | Dyn5 | hv | 0 | -2 | 2 | 0 | 2.5 | FALSE
0.25 MVA 10/0.4 kV | 0.24 | 0.6 | 1.2 | 0.25 | 0.4 | 10 | 4 | 150 | Dyn5 | hv | 0 | -2 | 2 | 0 | 2.5 | FALSE
0.4 MVA 10/0.4 kV | 0.2375 | 0.95 | 1.325 | 0.4 | 0.4 | 10 | 4 | 150 | Dyn5 | hv | 0 | -2 | 2 | 0 | 2.5 | FALSE
0.63 MVA 10/0.4 kV | 0.1873 | 1.18 | 1.0794 | 0.63 | 0.4 | 10 | 4 | 150 | Dyn5 | hv | 0 | -2 | 2 | 0 | 2.5 | FALSE

## trafo3w_std_types
| sn_hv_mva | sn_mv_mva | sn_lv_mva | vn_hv_kv | vn_mv_kv | vn_lv_kv | vk_hv_percent | vk_mv_percent | vk_lv_percent | vkr_hv_percent | vkr_mv_percent | vkr_lv_percent | pfe_kw | i0_percent | shift_mv_degree | shift_lv_degree | vector_group | tap_side | tap_neutral | tap_min | tap_max | tap_step_percent
63/25/38 MVA 110/20/10 kV | 63 | 25 | 38 | 110 | 20 | 10 | 10.4 | 10.4 | 10.4 | 0.28 | 0.32 | 0.35 | 35 | 0.89 | 0 | 0 | YN0yn0yn0 | hv | 0 | -10 | 10 | 1.2
63/25/38 MVA 110/10/10 kV | 63 | 25 | 38 | 110 | 10 | 10 | 10.4 | 10.4 | 10.4 | 0.28 | 0.32 | 0.35 | 35 | 0.89 | 0 | 0 | YN0yn0yn0 | hv | 0 | -10 | 10 | 1.2

## fuse_std_types
| fuse_type | i_rated_a | t_avg | t_min | t_total | x_avg | x_min | x_total
HV 100A | HV 100A | 100 | 0 | [10.0, 3.64, 0.854, 0.281, 0.1, 0.0531, 0.022, 0.01] | [10.0, 4.267, 1.21, 0.403, 0.1, 0.058, 0.022, 0.01] | 0 | [300.0, 350.0, 450.0, 550.0, 700.0, 850.0, 1200.0, 1752.0] | [600.0, 700.0, 900.0, 1150.0, 1665.0, 2000.0, 3000.0, 4313.0]
HV 10A | HV 10A | 10 | 0 | [10.0, 1675.0, 0.344, 0.156, 0.1, 0.0417, 0.0171, 0.01] | [10.0, 1.3, 0.3, 0.155, 0.1, 0.0555, 0.023, 0.01] | 0 | [30.0, 32.0, 35.0, 37.0, 39.0, 50.0, 70.0, 88.0] | [60.0, 70.0, 80.0, 87.0, 94.0, 110.0, 150.0, 216.0]
HV 125A | HV 125A | 125 | 0 | [10.0, 1.82, 0.344, 0.1, 0.0467, 0.0269, 0.01] | [10.0, 2.478, 0.426, 0.1, 0.0427, 0.0211, 0.01] | 0 | [375.0, 500.0, 700.0, 925.0, 1200.0, 1500.0, 2341.0] | [750.0, 1000.0, 1500.0, 2200.0, 3000.0, 4000.0, 5765.0]
HV 160A | HV 160A | 160 | 0 | [10.0, 4.15, 1.03, 0.198, 0.1, 0.051, 0.0172, 0.01] | [10.0, 2.3, 0.734, 0.274, 0.1, 0.046, 0.0177, 0.01] | 0 | [480.0, 550.0, 700.0, 1000.0, 1260.0, 1600.0, 2500.0, 3227.0] | [960.0, 1300.0, 1700.0, 2200.0, 2996.0, 4000.0, 6000.0, 7946.0]
HV 16A | HV 16A | 16 | 0 | [10.0, 0.352, 0.164, 0.1, 0.0649, 0.0342, 0.01] | [10.0, 2.34, 0.722, 0.181, 0.1, 0.055, 0.0296, 0.01] | 0 | [48.0, 60.0, 65.0, 71.0, 80.0, 100.0, 162.0] | [96.0, 110.0, 125.0, 150.0, 168.0, 200.0, 250.0, 398.0]
HV 200A | HV 200A | 200 | 0 | [10.0, 4.267, 1.21, 0.403, 0.1, 0.058, 0.022, 0.01] | [10.0, 3.73, 1.654, 0.328, 0.1, 0.0531, 0.019, 0.01] | 0 | [600.0, 700.0, 900.0, 1150.0, 1665.0, 2000.0, 3000.0, 4313.0] | [1200.0, 1500.0, 1800.0, 2700.0, 3960.0, 5000.0, 7500.0, 10620.0]
HV 20A | HV 20A | 20 | 0 | [10.0, 1.3, 0.3, 0.155, 0.1, 0.0555, 0.023, 0.01] | [10.0, 1.3, 0.161, 0.1, 0.0611, 0.0399, 0.0141, 0.01] | 0 | [60.0, 70.0, 80.0, 87.0, 94.0, 110.0, 150.0, 216.0] | [120.0, 150.0, 200.0, 223.0, 260.0, 300.0, 450.0, 532.0]
HV 25A | HV 25A | 25 | 0 | [10.0, 2.512, 0.833, 0.299, 0.1, 0.0372, 0.0223, 0.01] | [10.0, 3.125, 0.597, 0.198, 0.1, 0.0378, 0.022, 0.01] | 0 | [75.0, 82.0, 90.0, 100.0, 124.0, 170.0, 200.0, 289.0] | [150.0, 170.0, 210.0, 250.0, 294.0, 400.0, 500.0, 711.0]
HV 31.5A | HV 31.5A | 31.5 | 0 | [10.0, 2.34, 0.722, 0.181, 0.1, 0.055, 0.0296, 0.01] | [10.0, 2.84, 0.368, 0.164, 0.1, 0.0621, 0.0378, 0.0195, 0.01] | 0 | [95.0, 110.0, 125.0, 150.0, 165.0, 200.0, 250.0, 390.0] | [189.0, 220.0, 300.0, 350.0, 393.0, 450.0, 530.0, 700.0, 960.0]
HV 40A | HV 40A | 40 | 0 | [10.0, 1.3, 0.161, 0.1, 0.0611, 0.0399, 0.0141, 0.01] | [10.0, 2.05, 0.369, 0.198, 0.1, 0.051, 0.0298, 0.01] | 0 | [120.0, 150.0, 200.0, 223.0, 260.0, 300.0, 450.0, 532.0] | [240.0, 300.0, 400.0, 450.0, 530.0, 650.0, 800.0, 1311.0]
HV 50A | HV 50A | 50 | 0 | [10.0, 3.215, 0.597, 0.198, 0.1, 0.0378, 0.022, 0.01] | [10.0, 3.64, 0.854, 0.281, 0.1, 0.0531, 0.022, 0.01] | 0 | [150.0, 170.0, 210.0, 250.0, 294.0, 400.0, 500.0, 711.0] | [300.0, 350.0, 450.0, 550.0, 700.0, 850.0, 1200.0, 1752.0]
HV 6.3A | HV 6.3A | 6.3 | 0 | [10.0, 1.39, 0.344, 0.168, 0.1, 0.056, 0.0263, 0.01] | [10.0, 1.711, 0.516, 0.198, 0.1, 0.0634, 0.0303, 0.01] | 0 | [19.0, 19.5, 20.4, 20.8, 22.0, 25.0, 32.0, 48.0] | [38.0, 40.0, 43.0, 48.0, 53.0, 60.0, 75.0, 118.0]
HV 63A | HV 63A | 63 | 0 | [10.0, 2.84, 0.368, 0.164, 0.1, 0.0621, 0.0378, 0.0195, 0.01] | [10.0, 1.82, 0.344, 0.1, 0.0467, 0.0269, 0.01] | 0 | [189.0, 220.0, 300.0, 350.0, 393.0, 450.0, 530.0, 700.0, 961.0] | [378.0, 500.0, 700.0, 934.0, 1200.0, 1500.0, 2366.0]
HV 80A | HV 80A | 80 | 0 | [10.0, 2.05, 0.369, 0.198, 0.1, 0.051, 0.0298, 0.01] | [10.0, 4.15, 1.03, 0.198, 0.1, 0.051, 0.0172, 0.01] | 0 | [240.0, 300.0, 400.0, 450.0, 530.0, 650.0, 800.0, 1311.0] | [480.0, 550.0, 700.0, 1000.0, 1260.0, 1600.0, 2500.0, 3227.0]
Siemens NH-1-100 | Siemens NH-1-100 | 100 | [5400.0, 2000.0, 400.0, 20.0, 1.0, 0.2, 0.012, 0.004] | 0 | 0 | [150.0, 190.0, 250.0, 430.0, 900.0, 1250.0, 2700.0, 3600.0] | 0 | 0
Siemens NH-1-125 | Siemens NH-1-125 | 125 | [4800.0, 120.0, 7.0, 0.1, 0.004] | 0 | 0 | [180.0, 400.0, 740.0, 2000.0, 4250.0] | 0 | 0
Siemens NH-1-16 | Siemens NH-1-16 | 16 | [4000.0, 400.0, 2.0, 0.1, 0.04, 0.01] | 0 | 0 | [26.0, 35.0, 75.0, 150.0, 200.0, 300.0] | 0 | 0
Siemens NH-1-160 | Siemens NH-1-160 | 160 | [4800.0, 120.0, 7.0, 0.1, 0.004] | 0 | 0 | [210.0, 500.0, 900.0, 2300.0, 5000.0] | 0 | 0
Siemens NH-1-25 | Siemens NH-1-25 | 25 | [4000.0, 1000.0, 10.0, 0.2, 0.02, 0.01] | 0 | 0 | [40.0, 50.0, 100.0, 210.0, 400.0, 500.0] | 0 | 0
Siemens NH-1-50 | Siemens NH-1-50 | 50 | [4000.0, 40.0, 4.0, 1.0, 0.02, 0.01] | 0 | 0 | [86.0, 200.0, 300.0, 400.0, 1000.0, 1280.0] | 0 | 0
Siemens NH-1-63 | Siemens NH-1-63 | 63 | [4000.0, 100.0, 10.0, 2.0, 0.04, 0.01] | 0 | 0 | [100.0, 200.0, 300.0, 400.0, 1000.0, 1500.0] | 0 | 0
Siemens NH-1-80 | Siemens NH-1-80 | 80 | [4800.0, 120.0, 7.0, 0.1, 0.01] | 0 | 0 | [150.58, 250.0, 450.0, 1150.0, 2470.0] | 0 | 0
Siemens NH-2-1000 | Siemens NH-2-1000 | 1000 | [4800.0, 120.0, 7.0, 0.1, 0.004] | 0 | 0 | [1900.0, 3500.0, 8400.0, 24000.0, 52000.0] | 0 | 0
Siemens NH-2-200 | Siemens NH-2-200 | 200 | [4800.0, 120.0, 7.0, 0.1, 0.004] | 0 | 0 | [280.0, 650.0, 1200.0, 3000.0, 7000.0] | 0 | 0
Siemens NH-2-224 | Siemens NH-2-224 | 224 | [4800.0, 120.0, 7.0, 0.2, 0.04, 0.004] | 0 | 0 | [400.0, 750.0, 1453.0, 3025.0, 4315.0, 7600.0] | 0 | 0
Siemens NH-2-250 | Siemens NH-2-250 | 250 | [4800.0, 120.0, 7.0, 0.1, 0.004] | 0 | 0 | [450.0, 800.0, 1650.0, 4000.0, 8500.0] | 0 | 0
Siemens NH-2-315 | Siemens NH-2-315 | 315 | [4800.0, 120.0, 7.0, 0.1, 0.004] | 0 | 0 | [550.0, 920.0, 1900.0, 5000.0, 11000.0] | 0 | 0
Siemens NH-2-355 | Siemens NH-2-355 | 355 | [4800.0, 120.0, 6.0, 0.1, 0.004] | 0 | 0 | [650.0, 1116.27, 2350.0, 5840.0, 12790.0] | 0 | 0
Siemens NH-2-400 | Siemens NH-2-400 | 400 | [4800.0, 120.0, 7.0, 0.1, 0.004] | 0 | 0 | [720.0, 1350.0, 2800.0, 6500.0, 15000.0] | 0 | 0
Siemens NH-2-425 | Siemens NH-2-425 | 425 | [4800.0, 120.0, 7.0, 0.1, 0.004] | 0 | 0 | [850.0, 1500.0, 3050.0, 7500.0, 16500.0] | 0 | 0
Siemens NH-2-630 | Siemens NH-2-630 | 630 | [4800.0, 120.0, 7.0, 0.1, 0.004] | 0 | 0 | [1200.0, 2000.0, 4800.0, 12000.0, 26000.0] | 0 | 0

## dtypes
| element | column | dtype
0 | bus | name | object
1 | bus | vn_kv | float64
2 | bus | type | object
3 | bus | zone | object
4 | bus | in_service | bool
5 | load | name | object
6 | load | bus | uint32
7 | load | p_mw | float64
8 | load | q_mvar | float64
9 | load | const_z_percent | float64
10 | load | const_i_percent | float64
11 | load | sn_mva | float64
12 | load | scaling | float64
13 | load | in_service | bool
14 | load | type | object
15 | ext_grid | name | object
16 | ext_grid | bus | uint32
17 | ext_grid | vm_pu | float64
18 | ext_grid | va_degree | float64
19 | ext_grid | slack_weight | float64
20 | ext_grid | in_service | bool
21 | line | name | object
22 | line | std_type | object
23 | line | from_bus | uint32
24 | line | to_bus | uint32
25 | line | length_km | float64
26 | line | r_ohm_per_km | float64
27 | line | x_ohm_per_km | float64
28 | line | c_nf_per_km | float64
29 | line | g_us_per_km | float64
30 | line | max_i_ka | float64
31 | line | df | float64
32 | line | parallel | uint32
33 | line | type | object
34 | line | in_service | bool
35 | trafo | name | object
36 | trafo | std_type | object
37 | trafo | hv_bus | uint32
38 | trafo | lv_bus | uint32
39 | trafo | sn_mva | float64
40 | trafo | vn_hv_kv | float64
41 | trafo | vn_lv_kv | float64
42 | trafo | vk_percent | float64
43 | trafo | vkr_percent | float64
44 | trafo | pfe_kw | float64
45 | trafo | i0_percent | float64
46 | trafo | shift_degree | float64
47 | trafo | tap_side | object
48 | trafo | tap_neutral | int32
49 | trafo | tap_min | int32
50 | trafo | tap_max | int32
51 | trafo | tap_step_percent | float64
52 | trafo | tap_step_degree | float64
53 | trafo | tap_pos | int32
54 | trafo | tap_phase_shifter | bool
55 | trafo | parallel | uint32
56 | trafo | df | float64
57 | trafo | in_service | bool
58 | line_geodata | coords | object
59 | bus_geodata | x | float64
60 | bus_geodata | y | float64
61 | bus_geodata | coords | object

## parameters
| version | format_version | converged | OPF_converged | name | f_hz | sn_mva
0 | 2.14.6 | 2.14.0 | FALSE | FALSE |  | 50 | 1