## bus
| name | vn_kv | type | zone | in_service
0 | bus_LV_351-429_0_5_node_0 | 0.4 | n |  | TRUE
1 | bus_LV_351-429_0_5_node_1 | 0.4 | n |  | TRUE
2 | bus_LV_351-429_0_5_node_2 | 0.4 | n |  | TRUE
3 | bus_LV_351-429_0_5_node_8 | 0.4 | n |  | TRUE
4 | bus_LV_351-429_0_5_node_3 | 0.4 | n |  | TRUE
5 | bus_LV_351-429_0_5_node_6 | 0.4 | n |  | TRUE
6 | bus_LV_351-429_0_5_node_71 | 0.4 | n |  | TRUE
7 | bus_LV_351-429_0_5_node_70 | 0.4 | n |  | TRUE
8 | bus_LV_351-429_0_5_node_5 | 0.4 | n |  | TRUE
9 | bus_LV_351-429_0_5_node_81 | 0.4 | n |  | TRUE
10 | bus_LV_351-429_0_5_node_83 | 0.4 | n |  | TRUE
11 | bus_LV_351-429_0_5_node_78 | 0.4 | n |  | TRUE
12 | bus_LV_351-429_0_5_node_82 | 0.4 | n |  | TRUE
13 | bus_LV_351-429_0_5_node_12 | 0.4 | n |  | TRUE
14 | bus_LV_351-429_0_5_node_68 | 0.4 | n |  | TRUE
15 | bus_LV_351-429_0_5_node_66 | 0.4 | n |  | TRUE
16 | bus_LV_351-429_0_5_node_14 | 0.4 | n |  | TRUE
17 | bus_LV_351-429_0_5_node_22 | 0.4 | n |  | TRUE
18 | bus_LV_351-429_0_5_node_20 | 0.4 | n |  | TRUE
19 | bus_LV_351-429_0_5_node_55 | 0.4 | n |  | TRUE
20 | bus_LV_351-429_0_5_node_15 | 0.4 | n |  | TRUE
21 | bus_LV_351-429_0_5_node_16 | 0.4 | n |  | TRUE
22 | bus_LV_351-429_0_5_node_92 | 0.4 | n |  | TRUE
23 | bus_LV_351-429_0_5_node_91 | 0.4 | n |  | TRUE
24 | bus_LV_351-429_0_5_node_40 | 0.4 | n |  | TRUE
25 | bus_LV_351-429_0_5_node_17 | 0.4 | n |  | TRUE
26 | bus_LV_351-429_0_5_node_23 | 0.4 | n |  | TRUE
27 | bus_LV_351-429_0_5_node_42 | 0.4 | n |  | TRUE
28 | bus_LV_351-429_0_5_node_19 | 0.4 | n |  | TRUE
29 | bus_LV_351-429_0_5_node_69 | 0.4 | n |  | TRUE
30 | bus_LV_351-429_0_5_node_52 | 0.4 | n |  | TRUE
31 | bus_LV_351-429_0_5_node_31 | 0.4 | n |  | TRUE
32 | bus_LV_351-429_0_5_node_38 | 0.4 | n |  | TRUE
33 | bus_LV_351-429_0_5_node_24 | 0.4 | n |  | TRUE
34 | bus_LV_351-429_0_5_node_37 | 0.4 | n |  | TRUE
35 | bus_LV_351-429_0_5_node_77 | 0.4 | n |  | TRUE
36 | bus_LV_351-429_0_5_node_84 | 0.4 | n |  | TRUE
37 | bus_LV_351-429_0_5_node_79 | 0.4 | n |  | TRUE
38 | bus_LV_351-429_0_5_node_80 | 0.4 | n |  | TRUE
39 | bus_LV_351-429_0_5_node_88 | 0.4 | n |  | TRUE
40 | bus_LV_351-429_0_5_node_89 | 0.4 | n |  | TRUE
41 | bus_LV_351-429_0_5_node_49 | 0.4 | n |  | TRUE
42 | bus_LV_351-429_0_5_node_47 | 0.4 | n |  | TRUE
43 | bus_LV_351-429_0_5_node_67 | 0.4 | n |  | TRUE
44 | bus_LV_351-429_0_5_node_85 | 0.4 | n |  | TRUE
45 | bus_LV_351-429_0_5_node_44 | 0.4 | n |  | TRUE
46 | bus_LV_351-429_0_5_node_29 | 0.4 | n |  | TRUE
47 | bus_LV_351-429_0_5_node_39 | 0.4 | n |  | TRUE
48 | bus_LV_351-429_0_5_node_43 | 0.4 | n |  | TRUE
49 | bus_LV_351-429_0_5_node_45 | 0.4 | n |  | TRUE
50 | bus_LV_351-429_0_5_node_46 | 0.4 | n |  | TRUE
51 | bus_LV_351-429_0_5_node_48 | 0.4 | n |  | TRUE
52 | bus_LV_351-429_0_5_node_51 | 0.4 | n |  | TRUE
53 | bus_LV_351-429_0_5_node_72 | 0.4 | n |  | TRUE
54 | bus_LV_351-429_0_5_node_73 | 0.4 | n |  | TRUE
55 | bus_LV_351-429_0_5_node_64 | 0.4 | n |  | TRUE
56 | bus_LV_351-429_0_5_node_63 | 0.4 | n |  | TRUE
57 | bus_LV_351-429_0_5_node_30 | 0.4 | n |  | TRUE
58 | bus_LV_351-429_0_5_node_32 | 0.4 | n |  | TRUE
59 | bus_LV_351-429_0_5_node_36 | 0.4 | n |  | TRUE
60 | bus_LV_351-429_0_5_node_35 | 0.4 | n |  | TRUE
61 | bus_LV_351-429_0_5_node_25 | 0.4 | n |  | TRUE
62 | bus_LV_351-429_0_5_node_26 | 0.4 | n |  | TRUE
63 | bus_LV_351-429_0_5_node_27 | 0.4 | n |  | TRUE
64 | bus_LV_351-429_0_5_node_28 | 0.4 | n |  | TRUE
65 | bus_LV_351-429_0_5_node_33 | 0.4 | n |  | TRUE
66 | bus_LV_351-429_0_5_node_34 | 0.4 | n |  | TRUE
67 | bus_LV_351-429_0_5_node_41 | 0.4 | n |  | TRUE
68 | bus_LV_351-429_0_5_node_50 | 0.4 | n |  | TRUE
69 | bus_LV_351-429_0_5_node_65 | 0.4 | n |  | TRUE
70 | bus_LV_351-429_0_5_node_58 | 0.4 | n |  | TRUE
71 | bus_LV_351-429_0_5_node_56 | 0.4 | n |  | TRUE
72 | bus_LV_351-429_0_5_node_53 | 0.4 | n |  | TRUE
73 | bus_LV_351-429_0_5_node_54 | 0.4 | n |  | TRUE
74 | bus_LV_351-429_0_5_node_62 | 0.4 | n |  | TRUE
75 | bus_LV_351-429_0_5_node_75 | 0.4 | n |  | TRUE
76 | bus_LV_351-429_0_5_node_57 | 0.4 | n |  | TRUE
77 | bus_LV_351-429_0_5_node_59 | 0.4 | n |  | TRUE
78 | bus_LV_351-429_0_5_node_60 | 0.4 | n |  | TRUE
79 | bus_LV_351-429_0_5_node_61 | 0.4 | n |  | TRUE
80 | bus_LV_351-429_0_5_node_76 | 0.4 | n |  | TRUE
81 | bus_LV_351-429_0_5_node_74 | 0.4 | n |  | TRUE
82 | bus_LV_351-429_0_5_node_86 | 0.4 | n |  | TRUE
83 | bus_LV_351-429_0_5_node_87 | 0.4 | n |  | TRUE
84 | bus_LV_351-429_0_5_node_93 | 0.4 | n |  | TRUE
85 | bus_LV_351-429_0_5_node_94 | 0.4 | n |  | TRUE
86 | bus_LV_351-429_0_5_node_90 | 0.4 | n |  | TRUE
87 | bus_LV_351-429_0_5_node_95 | 0.4 | n |  | TRUE
88 | bus_MV_606_0_node_37 | 20 | n |  | TRUE

## load
| name | bus | p_mw | q_mvar | const_z_percent | const_i_percent | sn_mva | scaling | in_service | type
0 | LV_351-429_0_5_load_0 | 0 | 0.061583 | 0.015434 | 0 | 0 |  | 1 | TRUE | wye
1 | LV_351-429_0_5_load_71 | 6 | 0.0031553 | 0.0007908 | 0 | 0 |  | 1 | TRUE | wye
2 | LV_351-429_0_5_load_70 | 7 | 0.038497 | 0.0096482 | 0 | 0 |  | 1 | TRUE | wye
3 | LV_351-429_0_5_load_81 | 9 | 0.01456 | 0.003649 | 0 | 0 |  | 1 | TRUE | wye
4 | LV_351-429_0_5_load_83 | 10 | 0.0032144 | 0.00080559 | 0 | 0 |  | 1 | TRUE | wye
5 | LV_351-429_0_5_load_78 | 11 | 0.0064669 | 0.0016208 | 0 | 0 |  | 1 | TRUE | wye
6 | LV_351-429_0_5_load_82 | 12 | 0.0044818 | 0.0011233 | 0 | 0 |  | 1 | TRUE | wye
7 | LV_351-429_0_5_load_68 | 14 | 0.0065358 | 0.001638 | 0 | 0 |  | 1 | TRUE | wye
8 | LV_351-429_0_5_load_66 | 15 | 0.011719 | 0.0029371 | 0 | 0 |  | 1 | TRUE | wye
9 | LV_351-429_0_5_load_55 | 19 | 0.0035075 | 0.00087905 | 0 | 0 |  | 1 | TRUE | wye
10 | LV_351-429_0_5_load_92 | 22 | 0.0023669 | 0.0005932 | 0 | 0 |  | 1 | TRUE | wye
11 | LV_351-429_0_5_load_91 | 23 | 0.0058277 | 0.0014606 | 0 | 0 |  | 1 | TRUE | wye
12 | LV_351-429_0_5_load_40 | 24 | 0.0016856 | 0.00042246 | 0 | 0 |  | 1 | TRUE | wye
13 | LV_351-429_0_5_load_42 | 27 | 0.023589 | 0.0059119 | 0 | 0 |  | 1 | TRUE | wye
14 | LV_351-429_0_5_load_69 | 29 | 0.0063544 | 0.0015926 | 0 | 0 |  | 1 | TRUE | wye
15 | LV_351-429_0_5_load_52 | 30 | 0.0033641 | 0.00084313 | 0 | 0 |  | 1 | TRUE | wye
16 | LV_351-429_0_5_load_31 | 31 | 0.0039302 | 0.00098499 | 0 | 0 |  | 1 | TRUE | wye
17 | LV_351-429_0_5_load_38 | 32 | 0.014305 | 0.0035853 | 0 | 0 |  | 1 | TRUE | wye
18 | LV_351-429_0_5_load_37 | 34 | 0.0058272 | 0.0014604 | 0 | 0 |  | 1 | TRUE | wye
19 | LV_351-429_0_5_load_77 | 35 | 0.0061274 | 0.0015357 | 0 | 0 |  | 1 | TRUE | wye
20 | LV_351-429_0_5_load_79 | 37 | 0.0039712 | 0.00099527 | 0 | 0 |  | 1 | TRUE | wye
21 | LV_351-429_0_5_load_80 | 38 | 0.0058757 | 0.0014726 | 0 | 0 |  | 1 | TRUE | wye
22 | LV_351-429_0_5_load_88 | 39 | 0.0013922 | 0.00034892 | 0 | 0 |  | 1 | TRUE | wye
23 | LV_351-429_0_5_load_89 | 40 | 0.020242 | 0.0050732 | 0 | 0 |  | 1 | TRUE | wye
24 | LV_351-429_0_5_load_49 | 41 | 0.0062689 | 0.0015711 | 0 | 0 |  | 1 | TRUE | wye
25 | LV_351-429_0_5_load_67 | 43 | 0.006321 | 0.0015842 | 0 | 0 |  | 1 | TRUE | wye
26 | LV_351-429_0_5_load_85 | 44 | 0.0028581 | 0.00071631 | 0 | 0 |  | 1 | TRUE | wye
27 | LV_351-429_0_5_load_44 | 45 | 0.0038634 | 0.00096825 | 0 | 0 |  | 1 | TRUE | wye
28 | LV_351-429_0_5_load_29 | 46 | 0.0023714 | 0.00059433 | 0 | 0 |  | 1 | TRUE | wye
29 | LV_351-429_0_5_load_39 | 47 | 0.0016844 | 0.00042214 | 0 | 0 |  | 1 | TRUE | wye
30 | LV_351-429_0_5_load_43 | 48 | 0.0052184 | 0.0013079 | 0 | 0 |  | 1 | TRUE | wye
31 | LV_351-429_0_5_load_45 | 49 | 0.0044899 | 0.0011253 | 0 | 0 |  | 1 | TRUE | wye
32 | LV_351-429_0_5_load_46 | 50 | 0.0055649 | 0.0013947 | 0 | 0 |  | 1 | TRUE | wye
33 | LV_351-429_0_5_load_51 | 52 | 0.004862 | 0.0012185 | 0 | 0 |  | 1 | TRUE | wye
34 | LV_351-429_0_5_load_72 | 53 | 0.0025939 | 0.0006501 | 0 | 0 |  | 1 | TRUE | wye
35 | LV_351-429_0_5_load_73 | 54 | 0.010796 | 0.0027058 | 0 | 0 |  | 1 | TRUE | wye
36 | LV_351-429_0_5_load_64 | 55 | 0.0050101 | 0.0012556 | 0 | 0 |  | 1 | TRUE | wye
37 | LV_351-429_0_5_load_63 | 56 | 0.0061572 | 0.0015431 | 0 | 0 |  | 1 | TRUE | wye
38 | LV_351-429_0_5_load_30 | 57 | 0.0042792 | 0.0010725 | 0 | 0 |  | 1 | TRUE | wye
39 | LV_351-429_0_5_load_32 | 58 | 0.004161 | 0.0010428 | 0 | 0 |  | 1 | TRUE | wye
40 | LV_351-429_0_5_load_36 | 59 | 0.013674 | 0.0034271 | 0 | 0 |  | 1 | TRUE | wye
41 | LV_351-429_0_5_load_35 | 60 | 0.0058393 | 0.0014635 | 0 | 0 |  | 1 | TRUE | wye
42 | LV_351-429_0_5_load_25 | 61 | 0.0023712 | 0.00059428 | 0 | 0 |  | 1 | TRUE | wye
43 | LV_351-429_0_5_load_26 | 62 | 0.0062138 | 0.0015573 | 0 | 0 |  | 1 | TRUE | wye
44 | LV_351-429_0_5_load_27 | 63 | 0.0023674 | 0.00059334 | 0 | 0 |  | 1 | TRUE | wye
45 | LV_351-429_0_5_load_28 | 64 | 0.0042829 | 0.0010734 | 0 | 0 |  | 1 | TRUE | wye
46 | LV_351-429_0_5_load_33 | 65 | 0.0058288 | 0.0014608 | 0 | 0 |  | 1 | TRUE | wye
47 | LV_351-429_0_5_load_34 | 66 | 0.0058315 | 0.0014615 | 0 | 0 |  | 1 | TRUE | wye
48 | LV_351-429_0_5_load_41 | 67 | 0.0016841 | 0.00042208 | 0 | 0 |  | 1 | TRUE | wye
49 | LV_351-429_0_5_load_50 | 68 | 0.0063062 | 0.0015805 | 0 | 0 |  | 1 | TRUE | wye
50 | LV_351-429_0_5_load_65 | 69 | 0.0050708 | 0.0012709 | 0 | 0 |  | 1 | TRUE | wye
51 | LV_351-429_0_5_load_58 | 70 | 0.0069065 | 0.0017309 | 0 | 0 |  | 1 | TRUE | wye
52 | LV_351-429_0_5_load_56 | 71 | 0.0057337 | 0.001437 | 0 | 0 |  | 1 | TRUE | wye
53 | LV_351-429_0_5_load_53 | 72 | 0.0054346 | 0.001362 | 0 | 0 |  | 1 | TRUE | wye
54 | LV_351-429_0_5_load_54 | 73 | 0.0049569 | 0.0012423 | 0 | 0 |  | 1 | TRUE | wye
55 | LV_351-429_0_5_load_62 | 74 | 0.0056336 | 0.0014119 | 0 | 0 |  | 1 | TRUE | wye
56 | LV_351-429_0_5_load_75 | 75 | 0.0067519 | 0.0016922 | 0 | 0 |  | 1 | TRUE | wye
57 | LV_351-429_0_5_load_57 | 76 | 0.0072399 | 0.0018145 | 0 | 0 |  | 1 | TRUE | wye
58 | LV_351-429_0_5_load_59 | 77 | 0.0052342 | 0.0013118 | 0 | 0 |  | 1 | TRUE | wye
59 | LV_351-429_0_5_load_60 | 78 | 0.0057415 | 0.0014389 | 0 | 0 |  | 1 | TRUE | wye
60 | LV_351-429_0_5_load_61 | 79 | 0.0028292 | 0.00070905 | 0 | 0 |  | 1 | TRUE | wye
61 | LV_351-429_0_5_load_76 | 80 | 0.0024522 | 0.00061457 | 0 | 0 |  | 1 | TRUE | wye
62 | LV_351-429_0_5_load_74 | 81 | 0.0047722 | 0.001196 | 0 | 0 |  | 1 | TRUE | wye
63 | LV_351-429_0_5_load_86 | 82 | 0.0057467 | 0.0014403 | 0 | 0 |  | 1 | TRUE | wye
64 | LV_351-429_0_5_load_87 | 83 | 0.0031917 | 0.00079991 | 0 | 0 |  | 1 | TRUE | wye
65 | LV_351-429_0_5_load_93 | 84 | 0.0026025 | 0.00065224 | 0 | 0 |  | 1 | TRUE | wye
66 | LV_351-429_0_5_load_94 | 85 | 0.0035674 | 0.00089406 | 0 | 0 |  | 1 | TRUE | wye
67 | LV_351-429_0_5_load_90 | 86 | 0.0037351 | 0.00093611 | 0 | 0 |  | 1 | TRUE | wye
68 | LV_351-429_0_5_load_95 | 87 | 0.0031804 | 0.00079709 | 0 | 0 |  | 1 | TRUE | wye

## ext_grid
| name | bus | vm_pu | va_degree | slack_weight | in_service
0 |  | 49 | 1 | 0 | 1 | TRUE

## line
| name | std_type | from_bus | to_bus | length_km | r_ohm_per_km | x_ohm_per_km | c_nf_per_km | g_us_per_km | max_i_ka | df | parallel | type | in_service
0 | LV_351-429_0_5_line_0 |  | 0 | 1 | 0.029666 | 0.125 | 0.08 | 261 | 0 | 0.364 | 1 | 1 | cs | TRUE
1 | LV_351-429_0_5_line_1 |  | 0 | 2 | 0.02328 | 0.125 | 0.08 | 261 | 0 | 0.364 | 1 | 1 | cs | TRUE
2 | LV_351-429_0_5_line_2 |  | 1 | 3 | 0.11498 | 0.125 | 0.08 | 261 | 0 | 0.364 | 1 | 1 | cs | TRUE
3 | LV_351-429_0_5_line_3 |  | 2 | 4 | 0.0088633 | 0.125 | 0.08 | 261 | 0 | 0.364 | 1 | 2 | cs | TRUE
4 | LV_351-429_0_5_line_4 |  | 2 | 5 | 0.017958 | 0.125 | 0.08 | 261 | 0 | 0.364 | 1 | 1 | cs | TRUE
5 | LV_351-429_0_5_line_5 |  | 3 | 12 | 0.0014206 | 0.125 | 0.08 | 261 | 0 | 0.364 | 1 | 1 | cs | TRUE
6 | LV_351-429_0_5_line_6 |  | 4 | 6 | 0.0026124 | 0.125 | 0.08 | 261 | 0 | 0.364 | 1 | 4 | cs | TRUE
7 | LV_351-429_0_5_line_7 |  | 4 | 7 | 0.018777 | 0.125 | 0.08 | 261 | 0 | 0.364 | 1 | 1 | cs | TRUE
8 | LV_351-429_0_5_line_8 |  | 5 | 9 | 0.023502 | 0.125 | 0.08 | 261 | 0 | 0.364 | 1 | 1 | cs | TRUE
9 | LV_351-429_0_5_line_9 |  | 5 | 11 | 0.033041 | 0.125 | 0.08 | 261 | 0 | 0.364 | 1 | 1 | cs | TRUE
10 | LV_351-429_0_5_line_10 |  | 6 | 35 | 0.010108 | 0.125 | 0.08 | 261 | 0 | 0.364 | 1 | 4 | cs | TRUE
11 | LV_351-429_0_5_line_11 |  | 8 | 9 | 0.023145 | 0.125 | 0.08 | 261 | 0 | 0.364 | 1 | 1 | cs | TRUE
12 | LV_351-429_0_5_line_12 |  | 8 | 10 | 0.010971 | 0.125 | 0.08 | 261 | 0 | 0.364 | 1 | 1 | cs | TRUE
13 | LV_351-429_0_5_line_13 |  | 10 | 36 | 0.02091 | 0.125 | 0.08 | 261 | 0 | 0.364 | 1 | 1 | cs | TRUE
14 | LV_351-429_0_5_line_14 |  | 11 | 37 | 0.014488 | 0.125 | 0.08 | 261 | 0 | 0.364 | 1 | 1 | cs | TRUE
15 | LV_351-429_0_5_line_15 |  | 13 | 14 | 0.0173 | 0.125 | 0.08 | 261 | 0 | 0.364 | 1 | 4 | cs | TRUE
16 | LV_351-429_0_5_line_16 |  | 13 | 15 | 0.014265 | 0.125 | 0.08 | 261 | 0 | 0.364 | 1 | 4 | cs | TRUE
17 | LV_351-429_0_5_line_17 |  | 14 | 35 | 0.01976 | 0.125 | 0.08 | 261 | 0 | 0.364 | 1 | 4 | cs | TRUE
18 | LV_351-429_0_5_line_18 |  | 15 | 43 | 0.032139 | 0.125 | 0.08 | 261 | 0 | 0.364 | 1 | 4 | cs | TRUE
19 | LV_351-429_0_5_line_19 |  | 16 | 17 | 0.005933 | 0.125 | 0.08 | 261 | 0 | 0.364 | 1 | 1 | cs | TRUE
20 | LV_351-429_0_5_line_20 |  | 16 | 18 | 0.051402 | 0.125 | 0.08 | 261 | 0 | 0.364 | 1 | 4 | cs | TRUE
21 | LV_351-429_0_5_line_21 |  | 16 | 19 | 0.047709 | 0.125 | 0.08 | 261 | 0 | 0.364 | 1 | 4 | cs | TRUE
22 | LV_351-429_0_5_line_22 |  | 17 | 31 | 0.056237 | 0.125 | 0.08 | 261 | 0 | 0.364 | 1 | 1 | cs | TRUE
23 | LV_351-429_0_5_line_23 |  | 18 | 30 | 0.022864 | 0.125 | 0.08 | 261 | 0 | 0.364 | 1 | 1 | cs | TRUE
24 | LV_351-429_0_5_line_24 |  | 18 | 28 | 0.05127 | 0.125 | 0.08 | 261 | 0 | 0.364 | 1 | 4 | cs | TRUE
25 | LV_351-429_0_5_line_25 |  | 19 | 45 | 0.023599 | 0.125 | 0.08 | 261 | 0 | 0.364 | 1 | 3 | cs | TRUE
26 | LV_351-429_0_5_line_26 |  | 20 | 21 | 0.035359 | 0.125 | 0.08 | 261 | 0 | 0.364 | 1 | 1 | cs | TRUE
27 | LV_351-429_0_5_line_27 |  | 20 | 22 | 0.0089059 | 0.125 | 0.08 | 261 | 0 | 0.364 | 1 | 1 | cs | TRUE
28 | LV_351-429_0_5_line_28 |  | 20 | 23 | 0.02654 | 0.125 | 0.08 | 261 | 0 | 0.364 | 1 | 1 | cs | TRUE
29 | LV_351-429_0_5_line_29 |  | 21 | 24 | 0.022425 | 0.125 | 0.08 | 261 | 0 | 0.364 | 1 | 1 | cs | TRUE
30 | LV_351-429_0_5_line_30 |  | 22 | 46 | 0.0065941 | 0.125 | 0.08 | 261 | 0 | 0.364 | 1 | 1 | cs | TRUE
31 | LV_351-429_0_5_line_31 |  | 23 | 33 | 0.011235 | 0.125 | 0.08 | 261 | 0 | 0.364 | 1 | 1 | cs | TRUE
32 | LV_351-429_0_5_line_32 |  | 24 | 47 | 0.0065932 | 0.125 | 0.08 | 261 | 0 | 0.364 | 1 | 1 | cs | TRUE
33 | LV_351-429_0_5_line_33 |  | 25 | 26 | 0.004274 | 0.125 | 0.08 | 261 | 0 | 0.364 | 1 | 1 | cs | TRUE
34 | LV_351-429_0_5_line_34 |  | 25 | 27 | 0.013129 | 0.125 | 0.08 | 261 | 0 | 0.364 | 1 | 1 | cs | TRUE
35 | LV_351-429_0_5_line_35 |  | 26 | 32 | 0.025317 | 0.125 | 0.08 | 261 | 0 | 0.364 | 1 | 1 | cs | TRUE
36 | LV_351-429_0_5_line_36 |  | 27 | 48 | 0.029109 | 0.125 | 0.08 | 261 | 0 | 0.364 | 1 | 1 | cs | TRUE
37 | LV_351-429_0_5_line_37 |  | 28 | 29 | 0.038175 | 0.125 | 0.08 | 261 | 0 | 0.364 | 1 | 4 | cs | TRUE
38 | LV_351-429_0_5_line_38 |  | 29 | 51 | 0.019313 | 0.125 | 0.08 | 261 | 0 | 0.364 | 1 | 4 | cs | TRUE
39 | LV_351-429_0_5_line_39 |  | 30 | 52 | 0.02223 | 0.125 | 0.08 | 261 | 0 | 0.364 | 1 | 1 | cs | TRUE
40 | LV_351-429_0_5_line_40 |  | 31 | 57 | 0.011722 | 0.125 | 0.08 | 261 | 0 | 0.364 | 1 | 1 | cs | TRUE
41 | LV_351-429_0_5_line_41 |  | 32 | 59 | 0.001341 | 0.125 | 0.08 | 261 | 0 | 0.364 | 1 | 1 | cs | TRUE
42 | LV_351-429_0_5_line_42 |  | 33 | 34 | 0.015165 | 0.125 | 0.08 | 261 | 0 | 0.364 | 1 | 1 | cs | TRUE
43 | LV_351-429_0_5_line_43 |  | 34 | 60 | 0.0064163 | 0.125 | 0.08 | 261 | 0 | 0.364 | 1 | 1 | cs | TRUE
44 | LV_351-429_0_5_line_44 |  | 36 | 82 | 0.020481 | 0.125 | 0.08 | 261 | 0 | 0.364 | 1 | 1 | cs | TRUE
45 | LV_351-429_0_5_line_45 |  | 36 | 83 | 0.011437 | 0.125 | 0.08 | 261 | 0 | 0.364 | 1 | 1 | cs | TRUE
46 | LV_351-429_0_5_line_46 |  | 36 | 44 | 0.020434 | 0.125 | 0.08 | 261 | 0 | 0.364 | 1 | 1 | cs | TRUE
47 | LV_351-429_0_5_line_47 |  | 37 | 38 | 0.012978 | 0.125 | 0.08 | 261 | 0 | 0.364 | 1 | 1 | cs | TRUE
48 | LV_351-429_0_5_line_48 |  | 39 | 40 | 0.0014883 | 0.125 | 0.08 | 261 | 0 | 0.364 | 1 | 1 | cs | TRUE
49 | LV_351-429_0_5_line_49 |  | 40 | 86 | 0.02746 | 0.125 | 0.08 | 261 | 0 | 0.364 | 1 | 1 | cs | TRUE
50 | LV_351-429_0_5_line_50 |  | 41 | 42 | 0.011854 | 0.125 | 0.08 | 261 | 0 | 0.364 | 1 | 1 | cs | TRUE
51 | LV_351-429_0_5_line_51 |  | 42 | 51 | 0.002519 | 0.125 | 0.08 | 261 | 0 | 0.364 | 1 | 4 | cs | TRUE
52 | LV_351-429_0_5_line_52 |  | 42 | 68 | 0.030586 | 0.125 | 0.08 | 261 | 0 | 0.364 | 1 | 4 | cs | TRUE
53 | LV_351-429_0_5_line_53 |  | 42 | 50 | 0.014458 | 0.125 | 0.08 | 261 | 0 | 0.364 | 1 | 4 | cs | TRUE
54 | LV_351-429_0_5_line_54 |  | 43 | 79 | 8.9782e-05 | 0.125 | 0.08 | 261 | 0 | 0.364 | 1 | 4 | cs | TRUE
55 | LV_351-429_0_5_line_55 |  | 45 | 48 | 0.030607 | 0.125 | 0.08 | 261 | 0 | 0.364 | 1 | 1 | cs | TRUE
56 | LV_351-429_0_5_line_56 |  | 46 | 63 | 0.0065941 | 0.125 | 0.08 | 261 | 0 | 0.364 | 1 | 1 | cs | TRUE
57 | LV_351-429_0_5_line_57 |  | 47 | 67 | 0.0050505 | 0.125 | 0.08 | 261 | 0 | 0.364 | 1 | 1 | cs | TRUE
58 | LV_351-429_0_5_line_58 |  | 49 | 50 | 0.023378 | 0.125 | 0.08 | 261 | 0 | 0.364 | 1 | 4 | cs | TRUE
59 | LV_351-429_0_5_line_59 |  | 51 | 69 | 0.0049004 | 0.125 | 0.08 | 261 | 0 | 0.364 | 1 | 1 | cs | TRUE
60 | LV_351-429_0_5_line_60 |  | 52 | 72 | 0.0018654 | 0.125 | 0.08 | 261 | 0 | 0.364 | 1 | 1 | cs | TRUE
61 | LV_351-429_0_5_line_61 |  | 53 | 54 | 0.011981 | 0.125 | 0.08 | 261 | 0 | 0.364 | 1 | 1 | cs | TRUE
62 | LV_351-429_0_5_line_62 |  | 54 | 81 | 0.011178 | 0.125 | 0.08 | 261 | 0 | 0.364 | 1 | 1 | cs | TRUE
63 | LV_351-429_0_5_line_63 |  | 55 | 56 | 0.024338 | 0.125 | 0.08 | 261 | 0 | 0.364 | 1 | 1 | cs | TRUE
64 | LV_351-429_0_5_line_64 |  | 56 | 69 | 0.022979 | 0.125 | 0.08 | 261 | 0 | 0.364 | 1 | 1 | cs | TRUE
65 | LV_351-429_0_5_line_65 |  | 57 | 58 | 0.019052 | 0.125 | 0.08 | 261 | 0 | 0.364 | 1 | 1 | cs | TRUE
66 | LV_351-429_0_5_line_66 |  | 59 | 66 | 0.022183 | 0.125 | 0.08 | 261 | 0 | 0.364 | 1 | 1 | cs | TRUE
67 | LV_351-429_0_5_line_67 |  | 60 | 65 | 0.0064164 | 0.125 | 0.08 | 261 | 0 | 0.364 | 1 | 1 | cs | TRUE
68 | LV_351-429_0_5_line_68 |  | 61 | 62 | 0.0065942 | 0.125 | 0.08 | 261 | 0 | 0.364 | 1 | 1 | cs | TRUE
69 | LV_351-429_0_5_line_69 |  | 61 | 63 | 0.0065943 | 0.125 | 0.08 | 261 | 0 | 0.364 | 1 | 1 | cs | TRUE
70 | LV_351-429_0_5_line_70 |  | 62 | 64 | 0.0019239 | 0.125 | 0.08 | 261 | 0 | 0.364 | 1 | 1 | cs | TRUE
71 | LV_351-429_0_5_line_71 |  | 65 | 66 | 0.0064104 | 0.125 | 0.08 | 261 | 0 | 0.364 | 1 | 1 | cs | TRUE
72 | LV_351-429_0_5_line_72 |  | 68 | 70 | 0.0045692 | 0.125 | 0.08 | 261 | 0 | 0.364 | 1 | 4 | cs | TRUE
73 | LV_351-429_0_5_line_73 |  | 70 | 71 | 0.028494 | 0.125 | 0.08 | 261 | 0 | 0.364 | 1 | 4 | cs | TRUE
74 | LV_351-429_0_5_line_74 |  | 71 | 76 | 0.001988 | 0.125 | 0.08 | 261 | 0 | 0.364 | 1 | 4 | cs | TRUE
75 | LV_351-429_0_5_line_75 |  | 72 | 73 | 0.023982 | 0.125 | 0.08 | 261 | 0 | 0.364 | 1 | 1 | cs | TRUE
76 | LV_351-429_0_5_line_76 |  | 73 | 74 | 0.0032867 | 0.125 | 0.08 | 261 | 0 | 0.364 | 1 | 1 | cs | TRUE
77 | LV_351-429_0_5_line_77 |  | 74 | 75 | 0.018452 | 0.125 | 0.08 | 261 | 0 | 0.364 | 1 | 1 | cs | TRUE
78 | LV_351-429_0_5_line_78 |  | 75 | 80 | 0.0058814 | 0.125 | 0.08 | 261 | 0 | 0.364 | 1 | 1 | cs | TRUE
79 | LV_351-429_0_5_line_79 |  | 76 | 77 | 0.017083 | 0.125 | 0.08 | 261 | 0 | 0.364 | 1 | 4 | cs | TRUE
80 | LV_351-429_0_5_line_80 |  | 77 | 78 | 0.0019444 | 0.125 | 0.08 | 261 | 0 | 0.364 | 1 | 4 | cs | TRUE
81 | LV_351-429_0_5_line_81 |  | 78 | 79 | 0.014495 | 0.125 | 0.08 | 261 | 0 | 0.364 | 1 | 4 | cs | TRUE
82 | LV_351-429_0_5_line_82 |  | 80 | 81 | 0.01572 | 0.125 | 0.08 | 261 | 0 | 0.364 | 1 | 1 | cs | TRUE
83 | LV_351-429_0_5_line_83 |  | 83 | 84 | 0.013599 | 0.125 | 0.08 | 261 | 0 | 0.364 | 1 | 1 | cs | TRUE
84 | LV_351-429_0_5_line_84 |  | 84 | 85 | 0.010462 | 0.125 | 0.08 | 261 | 0 | 0.364 | 1 | 1 | cs | TRUE
85 | LV_351-429_0_5_line_85 |  | 85 | 87 | 0.0071271 | 0.125 | 0.08 | 261 | 0 | 0.364 | 1 | 1 | cs | TRUE
86 | LV_351-429_0_5_line_86 |  | 86 | 87 | 1.7651e-06 | 0.125 | 0.08 | 261 | 0 | 0.364 | 1 | 1 | cs | TRUE

## trafo
| name | std_type | hv_bus | lv_bus | sn_mva | vn_hv_kv | vn_lv_kv | vk_percent | vkr_percent | pfe_kw | i0_percent | shift_degree | tap_side | tap_neutral | tap_min | tap_max | tap_step_percent | tap_step_degree | tap_pos | tap_phase_shifter | parallel | df | in_service
0 | LV_351-429_0_5_trafo_45 | 0.63 MVA 20/0.4 kV | 88 | 49 | 0.63 | 20 | 0.4 | 6 | 1.206 | 1.65 | 0.2619 | 150 | hv | 0 | -2 | 2 | 2.5 | 0 | 0 | FALSE | 1 | 1 | TRUE

## line_geodata
| x0 | y0 | x1 | y1 | x2 | y2 | x3 | y3 | x4 | y4 | x5 | y5 | x6 | y6 | x7 | y7 | x8 | y8 | x9 | y9 | x10 | y10 | x11 | y11 | x12 | y12 | x13 | y13 | x14 | y14 | x15 | y15
0 | 2596367.9551 | 1199134.0109 | 2596366.1247 | 1199129.1316 | 2596360.3759 | 1199105.3622
1 | 2596356.0685 | 1199082.5129 | 2596356.9485 | 1199089.7384 | 2596358.1403 | 1199096.1189 | 2596360.3759 | 1199105.3622
2 | 2596367.9551 | 1199134.0109 | 2596369.4417 | 1199137.1894 | 2596372.8878 | 1199144.758 | 2596432.3375 | 1199123.0432 | 2596432.3038 | 1199117.7515 | 2596432.9121 | 1199116.506 | 2596434.2897 | 1199115.6603 | 2596432.0709 | 1199110.3365 | 2596427.374 | 1199099.1112 | 2596427.9981 | 1199098.7995 | 2596428.6601 | 1199098.221 | 2596429.147 | 1199097.4981 | 2596429.4206 | 1199096.6642 | 2596429.4657 | 1199095.797 | 2596429.2825 | 1199094.9411 | 2596437.214 | 1199091.7012
3 | 2596347.2599 | 1199083.4967 | 2596352.1629 | 1199082.9489 | 2596356.0685 | 1199082.5129
4 | 2596356.0685 | 1199082.5129 | 2596355.9531 | 1199080.6898 | 2596356.0136 | 1199079.9338 | 2596356.1578 | 1199079.1888 | 2596356.3857 | 1199078.4994 | 2596356.6824 | 1199077.9768 | 2596357.1541 | 1199077.5318 | 2596356.8229 | 1199071.4176 | 2596356.4306 | 1199064.9144
5 | 2596437.214 | 1199091.7012 | 2596436.6733 | 1199090.3875
6 | 2596347.2599 | 1199083.4967 | 2596347.057 | 1199080.8922
7 | 2596347.2599 | 1199083.4967 | 2596349.63 | 1199099.2481 | 2596350.2569 | 1199102.0267
8 | 2596356.4306 | 1199064.9144 | 2596357.2458 | 1199065.8255 | 2596357.8856 | 1199066.2253 | 2596358.8072 | 1199066.6249 | 2596359.7818 | 1199066.7577 | 2596360.9999 | 1199066.6569 | 2596371.1022 | 1199064.6273 | 2596375.3422 | 1199063.2017 | 2596378.6133 | 1199061.8569
9 | 2596356.4306 | 1199064.9144 | 2596356.2629 | 1199064.6032 | 2596356.0188 | 1199063.8363 | 2596355.8887 | 1199062.8803 | 2596356.6586 | 1199031.9719
10 | 2596347.0925 | 1199070.794 | 2596346.8762 | 1199078.5721 | 2596347.057 | 1199080.8922
11 | 2596398.0737 | 1199057.8515 | 2596396.6021 | 1199054.4617 | 2596378.6133 | 1199061.8569
12 | 2596398.0737 | 1199057.8515 | 2596408.2611 | 1199053.7784
13 | 2596427.6765 | 1199046.0159 | 2596408.2611 | 1199053.7784
14 | 2596356.6586 | 1199031.9719 | 2596357.0193 | 1199017.4889
15 | 2596348.0817 | 1199033.7473 | 2596347.8889 | 1199042.152 | 2596347.6417 | 1199051.042
16 | 2596348.0817 | 1199033.7473 | 2596337.1331 | 1199033.9543 | 2596333.8823 | 1199034.6032
17 | 2596347.0925 | 1199070.794 | 2596347.6417 | 1199051.042
18 | 2596333.8823 | 1199034.6032 | 2596333.6692 | 1199034.6457 | 2596330.8528 | 1199035.7147 | 2596304.8627 | 1199048.374
19 | 2596097.9424 | 1199099.3992 | 2596092.5917 | 1199101.9931
20 | 2596143.8004 | 1199076.9013 | 2596139.8044 | 1199078.6827 | 2596100.7577 | 1199096.7404 | 2596099.3573 | 1199097.4862 | 2596098.8703 | 1199097.8867 | 2596098.3225 | 1199098.5541 | 2596097.9424 | 1199099.3992
21 | 2596097.9424 | 1199099.3992 | 2596097.7145 | 1199100.1442 | 2596097.6693 | 1199100.9113 | 2596097.7307 | 1199101.6784 | 2596097.9065 | 1199102.6343 | 2596098.2193 | 1199103.5457 | 2596098.8671 | 1199104.5125 | 2596112.8133 | 1199124.1471 | 2596116.4102 | 1199129.0139 | 2596123.2372 | 1199139.074
22 | 2596092.5917 | 1199101.9931 | 2596124.2609 | 1199148.4647
23 | 2596143.8004 | 1199076.9013 | 2596156.8114 | 1199095.7018
24 | 2596190.398 | 1199055.326 | 2596185.3968 | 1199056.9523 | 2596147.804 | 1199074.9977 | 2596143.8004 | 1199076.9013
25 | 2596123.2372 | 1199139.074 | 2596136.4889 | 1199158.6014
26 | 2596076.9311 | 1199228.4824 | 2596055.7995 | 1199200.0925
27 | 2596076.9311 | 1199228.4824 | 2596084.6461 | 1199224.0333
28 | 2596076.9311 | 1199228.4824 | 2596092.7785 | 1199249.7711
29 | 2596055.7995 | 1199200.0925 | 2596074.6646 | 1199187.9693
30 | 2596090.3585 | 1199220.7391 | 2596084.6461 | 1199224.0333
31 | 2596099.4875 | 1199258.7836 | 2596092.7785 | 1199249.7711
32 | 2596074.6646 | 1199187.9693 | 2596080.2113 | 1199184.4049
33 | 2596173.5958 | 1199220.8589 | 2596177.3937 | 1199218.8775
34 | 2596177.3937 | 1199218.8775 | 2596170.0214 | 1199208.0139
35 | 2596173.5958 | 1199220.8589 | 2596151.0586 | 1199232.3922
36 | 2596153.676 | 1199183.9277 | 2596170.0214 | 1199208.0139
37 | 2596190.398 | 1199055.326 | 2596212.0273 | 1199086.7825
38 | 2596222.9699 | 1199102.6969 | 2596212.0273 | 1199086.7825
39 | 2596169.462 | 1199113.9814 | 2596156.8114 | 1199095.7018
40 | 2596130.8623 | 1199158.1515 | 2596124.2609 | 1199148.4647
41 | 2596151.0586 | 1199232.3922 | 2596149.8648 | 1199233.0031
42 | 2596099.4875 | 1199258.7836 | 2596112.9873 | 1199251.8751
43 | 2596118.6991 | 1199248.9521 | 2596112.9873 | 1199251.8751
44 | 2596427.6765 | 1199046.0159 | 2596434.7999 | 1199065.2177
45 | 2596427.6765 | 1199046.0159 | 2596423.7819 | 1199035.2628
46 | 2596427.6765 | 1199046.0159 | 2596446.5927 | 1199038.2863
47 | 2596357.0193 | 1199017.4889 | 2596357.3425 | 1199004.5152
48 | 2596403.3026 | 1198978.7194 | 2596403.8095 | 1198980.1188
49 | 2596403.8095 | 1198980.1188 | 2596413.1606 | 1199005.9374
50 | 2596225.1771 | 1199101.4726 | 2596222.8602 | 1199097.8388 | 2596218.5941 | 1199091.6166
51 | 2596222.9699 | 1199102.6969 | 2596225.1771 | 1199101.4726
52 | 2596225.1771 | 1199101.4726 | 2596251.351 | 1199085.6473
53 | 2596225.1771 | 1199101.4726 | 2596227.4102 | 1199104.9508 | 2596233.1938 | 1199113.504
54 | 2596304.8627 | 1199048.374 | 2596304.782 | 1199048.4133
55 | 2596136.4889 | 1199158.6014 | 2596153.676 | 1199183.9277
56 | 2596096.0707 | 1199217.445 | 2596090.3585 | 1199220.7391
57 | 2596084.4601 | 1199181.6745 | 2596080.2113 | 1199184.4049
58 | 2596246.2892 | 1199132.8703 | 2596233.1938 | 1199113.504
59 | 2596222.9699 | 1199102.6969 | 2596225.6733 | 1199106.7842
60 | 2596169.462 | 1199113.9814 | 2596170.5235 | 1199115.5153
61 | 2596222.0142 | 1199189.9178 | 2596215.1964 | 1199180.0662
62 | 2596208.8351 | 1199170.8744 | 2596215.1964 | 1199180.0662
63 | 2596238.3502 | 1199125.9503 | 2596251.7768 | 1199146.2501
64 | 2596238.3502 | 1199125.9503 | 2596225.6733 | 1199106.7842
65 | 2596130.8623 | 1199158.1515 | 2596141.5912 | 1199173.8951
66 | 2596130.1176 | 1199243.1087 | 2596149.8648 | 1199233.0031
67 | 2596124.411 | 1199246.029 | 2596118.6991 | 1199248.9521
68 | 2596101.7833 | 1199214.1507 | 2596107.4957 | 1199210.8565
69 | 2596101.7833 | 1199214.1507 | 2596096.0707 | 1199217.445
70 | 2596109.1623 | 1199209.8954 | 2596107.4957 | 1199210.8565
71 | 2596124.411 | 1199246.029 | 2596130.1176 | 1199243.1087
72 | 2596255.2611 | 1199083.2832 | 2596251.351 | 1199085.6473
73 | 2596272.8571 | 1199063.9634 | 2596266.8632 | 1199066.8829 | 2596266.0489 | 1199067.506 | 2596265.4706 | 1199068.0956 | 2596265.0826 | 1199068.5961 | 2596264.8545 | 1199069.0854 | 2596264.6493 | 1199069.6636 | 2596264.5203 | 1199070.2307 | 2596264.181 | 1199075.4559 | 2596263.9988 | 1199076.3787 | 2596263.748 | 1199077.057 | 2596263.4667 | 1199077.6798 | 2596263.1168 | 1199078.2247 | 2596262.7897 | 1199078.6251 | 2596262.3027 | 1199079.0257 | 2596255.2611 | 1199083.2832
74 | 2596272.8571 | 1199063.9634 | 2596274.6443 | 1199063.0929
75 | 2596170.5235 | 1199115.5153 | 2596184.1712 | 1199135.2358
76 | 2596184.1712 | 1199135.2358 | 2596186.0416 | 1199137.9384
77 | 2596196.5421 | 1199153.1114 | 2596186.0416 | 1199137.9384
78 | 2596196.5421 | 1199153.1114 | 2596199.889 | 1199157.9476
79 | 2596290.0022 | 1199055.6123 | 2596274.6443 | 1199063.0929
80 | 2596290.0022 | 1199055.6123 | 2596291.7503 | 1199054.7609
81 | 2596291.7503 | 1199054.7609 | 2596304.782 | 1199048.4133
82 | 2596208.8351 | 1199170.8744 | 2596199.889 | 1199157.9476
83 | 2596423.7819 | 1199035.2628 | 2596419.1509 | 1199022.4766
84 | 2596415.5883 | 1199012.6402 | 2596415.5958 | 1199012.661 | 2596419.1509 | 1199022.4766
85 | 2596413.1612 | 1199005.939 | 2596415.5883 | 1199012.6402
86 | 2596413.1606 | 1199005.9374 | 2596413.1612 | 1199005.939

## bus_geodata
| x | y | coords
0 | 2596360.3759 | 1199105.3622
1 | 2596367.9551 | 1199134.0109
2 | 2596356.0685 | 1199082.5129
3 | 2596437.214 | 1199091.7012
4 | 2596347.2599 | 1199083.4967
5 | 2596356.4306 | 1199064.9144
6 | 2596347.057 | 1199080.8922
7 | 2596350.2569 | 1199102.0267
8 | 2596398.0737 | 1199057.8515
9 | 2596378.6133 | 1199061.8569
10 | 2596408.2611 | 1199053.7784
11 | 2596356.6586 | 1199031.9719
12 | 2596436.6733 | 1199090.3875
13 | 2596348.0817 | 1199033.7473
14 | 2596347.6417 | 1199051.042
15 | 2596333.8823 | 1199034.6032
16 | 2596097.9424 | 1199099.3992
17 | 2596092.5917 | 1199101.9931
18 | 2596143.8004 | 1199076.9013
19 | 2596123.2372 | 1199139.074
20 | 2596076.9311 | 1199228.4824
21 | 2596055.7995 | 1199200.0925
22 | 2596084.6461 | 1199224.0333
23 | 2596092.7785 | 1199249.7711
24 | 2596074.6646 | 1199187.9693
25 | 2596177.3937 | 1199218.8775
26 | 2596173.5958 | 1199220.8589
27 | 2596170.0214 | 1199208.0139
28 | 2596190.398 | 1199055.326
29 | 2596212.0273 | 1199086.7825
30 | 2596156.8114 | 1199095.7018
31 | 2596124.2609 | 1199148.4647
32 | 2596151.0586 | 1199232.3922
33 | 2596099.4875 | 1199258.7836
34 | 2596112.9873 | 1199251.8751
35 | 2596347.0925 | 1199070.794
36 | 2596427.6765 | 1199046.0159
37 | 2596357.0193 | 1199017.4889
38 | 2596357.3425 | 1199004.5152
39 | 2596403.3026 | 1198978.7194
40 | 2596403.8095 | 1198980.1188
41 | 2596218.5941 | 1199091.6166
42 | 2596225.1771 | 1199101.4726
43 | 2596304.8627 | 1199048.374
44 | 2596446.5927 | 1199038.2863
45 | 2596136.4889 | 1199158.6014
46 | 2596090.3585 | 1199220.7391
47 | 2596080.2113 | 1199184.4049
48 | 2596153.676 | 1199183.9277
49 | 2596246.2892 | 1199132.8703
50 | 2596233.1938 | 1199113.504
51 | 2596222.9699 | 1199102.6969
52 | 2596169.462 | 1199113.9814
53 | 2596222.0142 | 1199189.9177
54 | 2596215.1964 | 1199180.0662
55 | 2596251.7768 | 1199146.2501
56 | 2596238.3502 | 1199125.9503
57 | 2596130.8623 | 1199158.1515
58 | 2596141.5912 | 1199173.8951
59 | 2596149.8648 | 1199233.0031
60 | 2596118.6991 | 1199248.9521
61 | 2596101.7833 | 1199214.1507
62 | 2596107.4957 | 1199210.8565
63 | 2596096.0707 | 1199217.445
64 | 2596109.1623 | 1199209.8954
65 | 2596124.411 | 1199246.029
66 | 2596130.1176 | 1199243.1087
67 | 2596084.4601 | 1199181.6745
68 | 2596251.351 | 1199085.6473
69 | 2596225.6733 | 1199106.7842
70 | 2596255.2611 | 1199083.2832
71 | 2596272.8571 | 1199063.9634
72 | 2596170.5235 | 1199115.5153
73 | 2596184.1712 | 1199135.2358
74 | 2596186.0416 | 1199137.9384
75 | 2596196.5421 | 1199153.1114
76 | 2596274.6443 | 1199063.0929
77 | 2596290.0022 | 1199055.6123
78 | 2596291.7503 | 1199054.7609
79 | 2596304.782 | 1199048.4133
80 | 2596199.889 | 1199157.9476
81 | 2596208.8351 | 1199170.8744
82 | 2596434.7999 | 1199065.2177
83 | 2596423.7819 | 1199035.2628
84 | 2596419.1509 | 1199022.4766
85 | 2596415.5883 | 1199012.6402
86 | 2596413.1606 | 1199005.9374
87 | 2596413.1612 | 1199005.939
88 | 2596225.1771 | 1199101.4726

## line_std_types
| c_nf_per_km | r_ohm_per_km | x_ohm_per_km | max_i_ka | type | q_mm2 | alpha | voltage_rating
NAYY 4x50 SE | 210 | 0.642 | 0.083 | 0.142 | cs | 50 | 0.00403 | LV
NAYY 4x120 SE | 264 | 0.225 | 0.08 | 0.242 | cs | 120 | 0.00403 | LV
NAYY 4x150 SE | 261 | 0.208 | 0.08 | 0.27 | cs | 150 | 0.00403 | LV
NA2XS2Y 1x95 RM/25 12/20 kV | 216 | 0.313 | 0.132 | 0.252 | cs | 95 | 0.00403 | MV
NA2XS2Y 1x185 RM/25 12/20 kV | 273 | 0.161 | 0.117 | 0.362 | cs | 185 | 0.00403 | MV
NA2XS2Y 1x240 RM/25 12/20 kV | 304 | 0.122 | 0.112 | 0.421 | cs | 240 | 0.00403 | MV
NA2XS2Y 1x95 RM/25 6/10 kV | 315 | 0.313 | 0.123 | 0.249 | cs | 95 | 0.00403 | MV
NA2XS2Y 1x185 RM/25 6/10 kV | 406 | 0.161 | 0.11 | 0.358 | cs | 185 | 0.00403 | MV
NA2XS2Y 1x240 RM/25 6/10 kV | 456 | 0.122 | 0.105 | 0.416 | cs | 240 | 0.00403 | MV
NA2XS2Y 1x150 RM/25 12/20 kV | 250 | 0.206 | 0.116 | 0.319 | cs | 150 | 0.00403 | MV
NA2XS2Y 1x120 RM/25 12/20 kV | 230 | 0.253 | 0.119 | 0.283 | cs | 120 | 0.00403 | MV
NA2XS2Y 1x70 RM/25 12/20 kV | 190 | 0.443 | 0.132 | 0.22 | cs | 70 | 0.00403 | MV
NA2XS2Y 1x150 RM/25 6/10 kV | 360 | 0.206 | 0.11 | 0.315 | cs | 150 | 0.00403 | MV
NA2XS2Y 1x120 RM/25 6/10 kV | 340 | 0.253 | 0.113 | 0.28 | cs | 120 | 0.00403 | MV
NA2XS2Y 1x70 RM/25 6/10 kV | 280 | 0.443 | 0.123 | 0.217 | cs | 70 | 0.00403 | MV
N2XS(FL)2Y 1x120 RM/35 64/110 kV | 112 | 0.153 | 0.166 | 0.366 | cs | 120 | 0.00393 | HV
N2XS(FL)2Y 1x185 RM/35 64/110 kV | 125 | 0.099 | 0.156 | 0.457 | cs | 185 | 0.00393 | HV
N2XS(FL)2Y 1x240 RM/35 64/110 kV | 135 | 0.075 | 0.149 | 0.526 | cs | 240 | 0.00393 | HV
N2XS(FL)2Y 1x300 RM/35 64/110 kV | 144 | 0.06 | 0.144 | 0.588 | cs | 300 | 0.00393 | HV
15-AL1/3-ST1A 0.4 | 11 | 1.8769 | 0.35 | 0.105 | ol | 16 | 0.00403 | LV
24-AL1/4-ST1A 0.4 | 11.25 | 1.2012 | 0.335 | 0.14 | ol | 24 | 0.00403 | LV
48-AL1/8-ST1A 0.4 | 12.2 | 0.5939 | 0.3 | 0.21 | ol | 48 | 0.00403 | LV
94-AL1/15-ST1A 0.4 | 13.2 | 0.306 | 0.29 | 0.35 | ol | 94 | 0.00403 | LV
34-AL1/6-ST1A 10.0 | 9.7 | 0.8342 | 0.36 | 0.17 | ol | 34 | 0.00403 | MV
48-AL1/8-ST1A 10.0 | 10.1 | 0.5939 | 0.35 | 0.21 | ol | 48 | 0.00403 | MV
70-AL1/11-ST1A 10.0 | 10.4 | 0.4132 | 0.339 | 0.29 | ol | 70 | 0.00403 | MV
94-AL1/15-ST1A 10.0 | 10.75 | 0.306 | 0.33 | 0.35 | ol | 94 | 0.00403 | MV
122-AL1/20-ST1A 10.0 | 11.1 | 0.2376 | 0.323 | 0.41 | ol | 122 | 0.00403 | MV
149-AL1/24-ST1A 10.0 | 11.25 | 0.194 | 0.315 | 0.47 | ol | 149 | 0.00403 | MV
34-AL1/6-ST1A 20.0 | 9.15 | 0.8342 | 0.382 | 0.17 | ol | 34 | 0.00403 | MV
48-AL1/8-ST1A 20.0 | 9.5 | 0.5939 | 0.372 | 0.21 | ol | 48 | 0.00403 | MV
70-AL1/11-ST1A 20.0 | 9.7 | 0.4132 | 0.36 | 0.29 | ol | 70 | 0.00403 | MV
94-AL1/15-ST1A 20.0 | 10 | 0.306 | 0.35 | 0.35 | ol | 94 | 0.00403 | MV
122-AL1/20-ST1A 20.0 | 10.3 | 0.2376 | 0.344 | 0.41 | ol | 122 | 0.00403 | MV
149-AL1/24-ST1A 20.0 | 10.5 | 0.194 | 0.337 | 0.47 | ol | 149 | 0.00403 | MV
184-AL1/30-ST1A 20.0 | 10.75 | 0.1571 | 0.33 | 0.535 | ol | 184 | 0.00403 | MV
243-AL1/39-ST1A 20.0 | 11 | 0.1188 | 0.32 | 0.645 | ol | 243 | 0.00403 | MV
48-AL1/8-ST1A 110.0 | 8 | 0.5939 | 0.46 | 0.21 | ol | 48 | 0.00403 | HV
70-AL1/11-ST1A 110.0 | 8.4 | 0.4132 | 0.45 | 0.29 | ol | 70 | 0.00403 | HV
94-AL1/15-ST1A 110.0 | 8.65 | 0.306 | 0.44 | 0.35 | ol | 94 | 0.00403 | HV
122-AL1/20-ST1A 110.0 | 8.5 | 0.2376 | 0.43 | 0.41 | ol | 122 | 0.00403 | HV
149-AL1/24-ST1A 110.0 | 8.75 | 0.194 | 0.41 | 0.47 | ol | 149 | 0.00403 | HV
184-AL1/30-ST1A 110.0 | 8.8 | 0.1571 | 0.4 | 0.535 | ol | 184 | 0.00403 | HV
243-AL1/39-ST1A 110.0 | 9 | 0.1188 | 0.39 | 0.645 | ol | 243 | 0.00403 | HV
305-AL1/39-ST1A 110.0 | 9.2 | 0.0949 | 0.38 | 0.74 | ol | 305 | 0.00403 | HV
490-AL1/64-ST1A 110.0 | 9.75 | 0.059 | 0.37 | 0.96 | ol | 490 | 0.00403 | HV
679-AL1/86-ST1A 110.0 | 9.95 | 0.042 | 0.36 | 1.15 | ol | 679 | 0.00403 | HV
490-AL1/64-ST1A 220.0 | 10 | 0.059 | 0.285 | 0.96 | ol | 490 | 0.00403 | HV
679-AL1/86-ST1A 220.0 | 11.7 | 0.042 | 0.275 | 1.15 | ol | 679 | 0.00403 | HV
490-AL1/64-ST1A 380.0 | 11 | 0.059 | 0.253 | 0.96 | ol | 490 | 0.00403 | HV
679-AL1/86-ST1A 380.0 | 14.6 | 0.042 | 0.25 | 1.15 | ol | 679 | 0.00403 | HV

## trafo_std_types
| i0_percent | pfe_kw | vkr_percent | sn_mva | vn_lv_kv | vn_hv_kv | vk_percent | shift_degree | vector_group | tap_side | tap_neutral | tap_min | tap_max | tap_step_degree | tap_step_percent | tap_phase_shifter
160 MVA 380/110 kV | 0.06 | 60 | 0.25 | 160 | 110 | 380 | 12.2 | 0 | Yy0 | hv | 0 | -9 | 9 | 0 | 1.5 | FALSE
100 MVA 220/110 kV | 0.06 | 55 | 0.26 | 100 | 110 | 220 | 12 | 0 | Yy0 | hv | 0 | -9 | 9 | 0 | 1.5 | FALSE
63 MVA 110/20 kV | 0.04 | 22 | 0.32 | 63 | 20 | 110 | 18 | 150 | YNd5 | hv | 0 | -9 | 9 | 0 | 1.5 | FALSE
40 MVA 110/20 kV | 0.05 | 18 | 0.34 | 40 | 20 | 110 | 16.2 | 150 | YNd5 | hv | 0 | -9 | 9 | 0 | 1.5 | FALSE
25 MVA 110/20 kV | 0.07 | 14 | 0.41 | 25 | 20 | 110 | 12 | 150 | YNd5 | hv | 0 | -9 | 9 | 0 | 1.5 | FALSE
63 MVA 110/10 kV | 0.04 | 22 | 0.32 | 63 | 10 | 110 | 18 | 150 | YNd5 | hv | 0 | -9 | 9 | 0 | 1.5 | FALSE
40 MVA 110/10 kV | 0.05 | 18 | 0.34 | 40 | 10 | 110 | 16.2 | 150 | YNd5 | hv | 0 | -9 | 9 | 0 | 1.5 | FALSE
25 MVA 110/10 kV | 0.07 | 14 | 0.41 | 25 | 10 | 110 | 12 | 150 | YNd5 | hv | 0 | -9 | 9 | 0 | 1.5 | FALSE
0.25 MVA 20/0.4 kV | 0.32 | 0.8 | 1.44 | 0.25 | 0.4 | 20 | 6 | 150 | Yzn5 | hv | 0 | -2 | 2 | 0 | 2.5 | FALSE
0.4 MVA 20/0.4 kV | 0.3375 | 1.35 | 1.425 | 0.4 | 0.4 | 20 | 6 | 150 | Dyn5 | hv | 0 | -2 | 2 | 0 | 2.5 | FALSE
0.63 MVA 20/0.4 kV | 0.2619 | 1.65 | 1.206 | 0.63 | 0.4 | 20 | 6 | 150 | Dyn5 | hv | 0 | -2 | 2 | 0 | 2.5 | FALSE
0.25 MVA 10/0.4 kV | 0.24 | 0.6 | 1.2 | 0.25 | 0.4 | 10 | 4 | 150 | Dyn5 | hv | 0 | -2 | 2 | 0 | 2.5 | FALSE
0.4 MVA 10/0.4 kV | 0.2375 | 0.95 | 1.325 | 0.4 | 0.4 | 10 | 4 | 150 | Dyn5 | hv | 0 | -2 | 2 | 0 | 2.5 | FALSE
0.63 MVA 10/0.4 kV | 0.1873 | 1.18 | 1.0794 | 0.63 | 0.4 | 10 | 4 | 150 | Dyn5 | hv | 0 | -2 | 2 | 0 | 2.5 | FALSE

## trafo3w_std_types
| sn_hv_mva | sn_mv_mva | sn_lv_mva | vn_hv_kv | vn_mv_kv | vn_lv_kv | vk_hv_percent | vk_mv_percent | vk_lv_percent | vkr_hv_percent | vkr_mv_percent | vkr_lv_percent | pfe_kw | i0_percent | shift_mv_degree | shift_lv_degree | vector_group | tap_side | tap_neutral | tap_min | tap_max | tap_step_percent
63/25/38 MVA 110/20/10 kV | 63 | 25 | 38 | 110 | 20 | 10 | 10.4 | 10.4 | 10.4 | 0.28 | 0.32 | 0.35 | 35 | 0.89 | 0 | 0 | YN0yn0yn0 | hv | 0 | -10 | 10 | 1.2
63/25/38 MVA 110/10/10 kV | 63 | 25 | 38 | 110 | 10 | 10 | 10.4 | 10.4 | 10.4 | 0.28 | 0.32 | 0.35 | 35 | 0.89 | 0 | 0 | YN0yn0yn0 | hv | 0 | -10 | 10 | 1.2

## fuse_std_types
| fuse_type | i_rated_a | t_avg | t_min | t_total | x_avg | x_min | x_total
HV 100A | HV 100A | 100 | 0 | [10.0, 3.64, 0.854, 0.281, 0.1, 0.0531, 0.022, 0.01] | [10.0, 4.267, 1.21, 0.403, 0.1, 0.058, 0.022, 0.01] | 0 | [300.0, 350.0, 450.0, 550.0, 700.0, 850.0, 1200.0, 1752.0] | [600.0, 700.0, 900.0, 1150.0, 1665.0, 2000.0, 3000.0, 4313.0]
HV 10A | HV 10A | 10 | 0 | [10.0, 1675.0, 0.344, 0.156, 0.1, 0.0417, 0.0171, 0.01] | [10.0, 1.3, 0.3, 0.155, 0.1, 0.0555, 0.023, 0.01] | 0 | [30.0, 32.0, 35.0, 37.0, 39.0, 50.0, 70.0, 88.0] | [60.0, 70.0, 80.0, 87.0, 94.0, 110.0, 150.0, 216.0]
HV 125A | HV 125A | 125 | 0 | [10.0, 1.82, 0.344, 0.1, 0.0467, 0.0269, 0.01] | [10.0, 2.478, 0.426, 0.1, 0.0427, 0.0211, 0.01] | 0 | [375.0, 500.0, 700.0, 925.0, 1200.0, 1500.0, 2341.0] | [750.0, 1000.0, 1500.0, 2200.0, 3000.0, 4000.0, 5765.0]
HV 160A | HV 160A | 160 | 0 | [10.0, 4.15, 1.03, 0.198, 0.1, 0.051, 0.0172, 0.01] | [10.0, 2.3, 0.734, 0.274, 0.1, 0.046, 0.0177, 0.01] | 0 | [480.0, 550.0, 700.0, 1000.0, 1260.0, 1600.0, 2500.0, 3227.0] | [960.0, 1300.0, 1700.0, 2200.0, 2996.0, 4000.0, 6000.0, 7946.0]
HV 16A | HV 16A | 16 | 0 | [10.0, 0.352, 0.164, 0.1, 0.0649, 0.0342, 0.01] | [10.0, 2.34, 0.722, 0.181, 0.1, 0.055, 0.0296, 0.01] | 0 | [48.0, 60.0, 65.0, 71.0, 80.0, 100.0, 162.0] | [96.0, 110.0, 125.0, 150.0, 168.0, 200.0, 250.0, 398.0]
HV 200A | HV 200A | 200 | 0 | [10.0, 4.267, 1.21, 0.403, 0.1, 0.058, 0.022, 0.01] | [10.0, 3.73, 1.654, 0.328, 0.1, 0.0531, 0.019, 0.01] | 0 | [600.0, 700.0, 900.0, 1150.0, 1665.0, 2000.0, 3000.0, 4313.0] | [1200.0, 1500.0, 1800.0, 2700.0, 3960.0, 5000.0, 7500.0, 10620.0]
HV 20A | HV 20A | 20 | 0 | [10.0, 1.3, 0.3, 0.155, 0.1, 0.0555, 0.023, 0.01] | [10.0, 1.3, 0.161, 0.1, 0.0611, 0.0399, 0.0141, 0.01] | 0 | [60.0, 70.0, 80.0, 87.0, 94.0, 110.0, 150.0, 216.0] | [120.0, 150.0, 200.0, 223.0, 260.0, 300.0, 450.0, 532.0]
HV 25A | HV 25A | 25 | 0 | [10.0, 2.512, 0.833, 0.299, 0.1, 0.0372, 0.0223, 0.01] | [10.0, 3.125, 0.597, 0.198, 0.1, 0.0378, 0.022, 0.01] | 0 | [75.0, 82.0, 90.0, 100.0, 124.0, 170.0, 200.0, 289.0] | [150.0, 170.0, 210.0, 250.0, 294.0, 400.0, 500.0, 711.0]
HV 31.5A | HV 31.5A | 31.5 | 0 | [10.0, 2.34, 0.722, 0.181, 0.1, 0.055, 0.0296, 0.01] | [10.0, 2.84, 0.368, 0.164, 0.1, 0.0621, 0.0378, 0.0195, 0.01] | 0 | [95.0, 110.0, 125.0, 150.0, 165.0, 200.0, 250.0, 390.0] | [189.0, 220.0, 300.0, 350.0, 393.0, 450.0, 530.0, 700.0, 960.0]
HV 40A | HV 40A | 40 | 0 | [10.0, 1.3, 0.161, 0.1, 0.0611, 0.0399, 0.0141, 0.01] | [10.0, 2.05, 0.369, 0.198, 0.1, 0.051, 0.0298, 0.01] | 0 | [120.0, 150.0, 200.0, 223.0, 260.0, 300.0, 450.0, 532.0] | [240.0, 300.0, 400.0, 450.0, 530.0, 650.0, 800.0, 1311.0]
HV 50A | HV 50A | 50 | 0 | [10.0, 3.215, 0.597, 0.198, 0.1, 0.0378, 0.022, 0.01] | [10.0, 3.64, 0.854, 0.281, 0.1, 0.0531, 0.022, 0.01] | 0 | [150.0, 170.0, 210.0, 250.0, 294.0, 400.0, 500.0, 711.0] | [300.0, 350.0, 450.0, 550.0, 700.0, 850.0, 1200.0, 1752.0]
HV 6.3A | HV 6.3A | 6.3 | 0 | [10.0, 1.39, 0.344, 0.168, 0.1, 0.056, 0.0263, 0.01] | [10.0, 1.711, 0.516, 0.198, 0.1, 0.0634, 0.0303, 0.01] | 0 | [19.0, 19.5, 20.4, 20.8, 22.0, 25.0, 32.0, 48.0] | [38.0, 40.0, 43.0, 48.0, 53.0, 60.0, 75.0, 118.0]
HV 63A | HV 63A | 63 | 0 | [10.0, 2.84, 0.368, 0.164, 0.1, 0.0621, 0.0378, 0.0195, 0.01] | [10.0, 1.82, 0.344, 0.1, 0.0467, 0.0269, 0.01] | 0 | [189.0, 220.0, 300.0, 350.0, 393.0, 450.0, 530.0, 700.0, 961.0] | [378.0, 500.0, 700.0, 934.0, 1200.0, 1500.0, 2366.0]
HV 80A | HV 80A | 80 | 0 | [10.0, 2.05, 0.369, 0.198, 0.1, 0.051, 0.0298, 0.01] | [10.0, 4.15, 1.03, 0.198, 0.1, 0.051, 0.0172, 0.01] | 0 | [240.0, 300.0, 400.0, 450.0, 530.0, 650.0, 800.0, 1311.0] | [480.0, 550.0, 700.0, 1000.0, 1260.0, 1600.0, 2500.0, 3227.0]
Siemens NH-1-100 | Siemens NH-1-100 | 100 | [5400.0, 2000.0, 400.0, 20.0, 1.0, 0.2, 0.012, 0.004] | 0 | 0 | [150.0, 190.0, 250.0, 430.0, 900.0, 1250.0, 2700.0, 3600.0] | 0 | 0
Siemens NH-1-125 | Siemens NH-1-125 | 125 | [4800.0, 120.0, 7.0, 0.1, 0.004] | 0 | 0 | [180.0, 400.0, 740.0, 2000.0, 4250.0] | 0 | 0
Siemens NH-1-16 | Siemens NH-1-16 | 16 | [4000.0, 400.0, 2.0, 0.1, 0.04, 0.01] | 0 | 0 | [26.0, 35.0, 75.0, 150.0, 200.0, 300.0] | 0 | 0
Siemens NH-1-160 | Siemens NH-1-160 | 160 | [4800.0, 120.0, 7.0, 0.1, 0.004] | 0 | 0 | [210.0, 500.0, 900.0, 2300.0, 5000.0] | 0 | 0
Siemens NH-1-25 | Siemens NH-1-25 | 25 | [4000.0, 1000.0, 10.0, 0.2, 0.02, 0.01] | 0 | 0 | [40.0, 50.0, 100.0, 210.0, 400.0, 500.0] | 0 | 0
Siemens NH-1-50 | Siemens NH-1-50 | 50 | [4000.0, 40.0, 4.0, 1.0, 0.02, 0.01] | 0 | 0 | [86.0, 200.0, 300.0, 400.0, 1000.0, 1280.0] | 0 | 0
Siemens NH-1-63 | Siemens NH-1-63 | 63 | [4000.0, 100.0, 10.0, 2.0, 0.04, 0.01] | 0 | 0 | [100.0, 200.0, 300.0, 400.0, 1000.0, 1500.0] | 0 | 0
Siemens NH-1-80 | Siemens NH-1-80 | 80 | [4800.0, 120.0, 7.0, 0.1, 0.01] | 0 | 0 | [150.58, 250.0, 450.0, 1150.0, 2470.0] | 0 | 0
Siemens NH-2-1000 | Siemens NH-2-1000 | 1000 | [4800.0, 120.0, 7.0, 0.1, 0.004] | 0 | 0 | [1900.0, 3500.0, 8400.0, 24000.0, 52000.0] | 0 | 0
Siemens NH-2-200 | Siemens NH-2-200 | 200 | [4800.0, 120.0, 7.0, 0.1, 0.004] | 0 | 0 | [280.0, 650.0, 1200.0, 3000.0, 7000.0] | 0 | 0
Siemens NH-2-224 | Siemens NH-2-224 | 224 | [4800.0, 120.0, 7.0, 0.2, 0.04, 0.004] | 0 | 0 | [400.0, 750.0, 1453.0, 3025.0, 4315.0, 7600.0] | 0 | 0
Siemens NH-2-250 | Siemens NH-2-250 | 250 | [4800.0, 120.0, 7.0, 0.1, 0.004] | 0 | 0 | [450.0, 800.0, 1650.0, 4000.0, 8500.0] | 0 | 0
Siemens NH-2-315 | Siemens NH-2-315 | 315 | [4800.0, 120.0, 7.0, 0.1, 0.004] | 0 | 0 | [550.0, 920.0, 1900.0, 5000.0, 11000.0] | 0 | 0
Siemens NH-2-355 | Siemens NH-2-355 | 355 | [4800.0, 120.0, 6.0, 0.1, 0.004] | 0 | 0 | [650.0, 1116.27, 2350.0, 5840.0, 12790.0] | 0 | 0
Siemens NH-2-400 | Siemens NH-2-400 | 400 | [4800.0, 120.0, 7.0, 0.1, 0.004] | 0 | 0 | [720.0, 1350.0, 2800.0, 6500.0, 15000.0] | 0 | 0
Siemens NH-2-425 | Siemens NH-2-425 | 425 | [4800.0, 120.0, 7.0, 0.1, 0.004] | 0 | 0 | [850.0, 1500.0, 3050.0, 7500.0, 16500.0] | 0 | 0
Siemens NH-2-630 | Siemens NH-2-630 | 630 | [4800.0, 120.0, 7.0, 0.1, 0.004] | 0 | 0 | [1200.0, 2000.0, 4800.0, 12000.0, 26000.0] | 0 | 0

## dtypes
| element | column | dtype
0 | bus | name | object
1 | bus | vn_kv | float64
2 | bus | type | object
3 | bus | zone | object
4 | bus | in_service | bool
5 | load | name | object
6 | load | bus | uint32
7 | load | p_mw | float64
8 | load | q_mvar | float64
9 | load | const_z_percent | float64
10 | load | const_i_percent | float64
11 | load | sn_mva | float64
12 | load | scaling | float64
13 | load | in_service | bool
14 | load | type | object
15 | ext_grid | name | object
16 | ext_grid | bus | uint32
17 | ext_grid | vm_pu | float64
18 | ext_grid | va_degree | float64
19 | ext_grid | slack_weight | float64
20 | ext_grid | in_service | bool
21 | line | name | object
22 | line | std_type | object
23 | line | from_bus | uint32
24 | line | to_bus | uint32
25 | line | length_km | float64
26 | line | r_ohm_per_km | float64
27 | line | x_ohm_per_km | float64
28 | line | c_nf_per_km | float64
29 | line | g_us_per_km | float64
30 | line | max_i_ka | float64
31 | line | df | float64
32 | line | parallel | uint32
33 | line | type | object
34 | line | in_service | bool
35 | trafo | name | object
36 | trafo | std_type | object
37 | trafo | hv_bus | uint32
38 | trafo | lv_bus | uint32
39 | trafo | sn_mva | float64
40 | trafo | vn_hv_kv | float64
41 | trafo | vn_lv_kv | float64
42 | trafo | vk_percent | float64
43 | trafo | vkr_percent | float64
44 | trafo | pfe_kw | float64
45 | trafo | i0_percent | float64
46 | trafo | shift_degree | float64
47 | trafo | tap_side | object
48 | trafo | tap_neutral | int32
49 | trafo | tap_min | int32
50 | trafo | tap_max | int32
51 | trafo | tap_step_percent | float64
52 | trafo | tap_step_degree | float64
53 | trafo | tap_pos | int32
54 | trafo | tap_phase_shifter | bool
55 | trafo | parallel | uint32
56 | trafo | df | float64
57 | trafo | in_service | bool
58 | line_geodata | coords | object
59 | bus_geodata | x | float64
60 | bus_geodata | y | float64
61 | bus_geodata | coords | object

## parameters
| version | format_version | converged | OPF_converged | name | f_hz | sn_mva
0 | 2.14.6 | 2.14.0 | FALSE | FALSE |  | 50 | 1