## bus
| name | vn_kv | type | zone | in_service
0 | bus_LV_351-432_0_8_node_0 | 0.4 | n |  | TRUE
1 | bus_LV_351-432_0_8_node_1 | 0.4 | n |  | TRUE
2 | bus_LV_351-432_0_8_node_2 | 0.4 | n |  | TRUE
3 | bus_LV_351-432_0_8_node_3 | 0.4 | n |  | TRUE
4 | bus_LV_351-432_0_8_node_32 | 0.4 | n |  | TRUE
5 | bus_LV_351-432_0_8_node_5 | 0.4 | n |  | TRUE
6 | bus_LV_351-432_0_8_node_8 | 0.4 | n |  | TRUE
7 | bus_LV_351-432_0_8_node_73 | 0.4 | n |  | TRUE
8 | bus_LV_351-432_0_8_node_6 | 0.4 | n |  | TRUE
9 | bus_LV_351-432_0_8_node_13 | 0.4 | n |  | TRUE
10 | bus_LV_351-432_0_8_node_69 | 0.4 | n |  | TRUE
11 | bus_LV_351-432_0_8_node_7 | 0.4 | n |  | TRUE
12 | bus_LV_351-432_0_8_node_11 | 0.4 | n |  | TRUE
13 | bus_LV_351-432_0_8_node_48 | 0.4 | n |  | TRUE
14 | bus_LV_351-432_0_8_node_41 | 0.4 | n |  | TRUE
15 | bus_LV_351-432_0_8_node_64 | 0.4 | n |  | TRUE
16 | bus_LV_351-432_0_8_node_9 | 0.4 | n |  | TRUE
17 | bus_LV_351-432_0_8_node_22 | 0.4 | n |  | TRUE
18 | bus_LV_351-432_0_8_node_39 | 0.4 | n |  | TRUE
19 | bus_LV_351-432_0_8_node_10 | 0.4 | n |  | TRUE
20 | bus_LV_351-432_0_8_node_23 | 0.4 | n |  | TRUE
21 | bus_LV_351-432_0_8_node_51 | 0.4 | n |  | TRUE
22 | bus_LV_351-432_0_8_node_70 | 0.4 | n |  | TRUE
23 | bus_LV_351-432_0_8_node_14 | 0.4 | n |  | TRUE
24 | bus_LV_351-432_0_8_node_28 | 0.4 | n |  | TRUE
25 | bus_LV_351-432_0_8_node_43 | 0.4 | n |  | TRUE
26 | bus_LV_351-432_0_8_node_15 | 0.4 | n |  | TRUE
27 | bus_LV_351-432_0_8_node_20 | 0.4 | n |  | TRUE
28 | bus_LV_351-432_0_8_node_50 | 0.4 | n |  | TRUE
29 | bus_LV_351-432_0_8_node_16 | 0.4 | n |  | TRUE
30 | bus_LV_351-432_0_8_node_46 | 0.4 | n |  | TRUE
31 | bus_LV_351-432_0_8_node_45 | 0.4 | n |  | TRUE
32 | bus_LV_351-432_0_8_node_17 | 0.4 | n |  | TRUE
33 | bus_LV_351-432_0_8_node_56 | 0.4 | n |  | TRUE
34 | bus_LV_351-432_0_8_node_54 | 0.4 | n |  | TRUE
35 | bus_LV_351-432_0_8_node_19 | 0.4 | n |  | TRUE
36 | bus_LV_351-432_0_8_node_74 | 0.4 | n |  | TRUE
37 | bus_LV_351-432_0_8_node_42 | 0.4 | n |  | TRUE
38 | bus_LV_351-432_0_8_node_47 | 0.4 | n |  | TRUE
39 | bus_LV_351-432_0_8_node_67 | 0.4 | n |  | TRUE
40 | bus_LV_351-432_0_8_node_25 | 0.4 | n |  | TRUE
41 | bus_LV_351-432_0_8_node_24 | 0.4 | n |  | TRUE
42 | bus_LV_351-432_0_8_node_31 | 0.4 | n |  | TRUE
43 | bus_LV_351-432_0_8_node_55 | 0.4 | n |  | TRUE
44 | bus_LV_351-432_0_8_node_26 | 0.4 | n |  | TRUE
45 | bus_LV_351-432_0_8_node_72 | 0.4 | n |  | TRUE
46 | bus_LV_351-432_0_8_node_27 | 0.4 | n |  | TRUE
47 | bus_LV_351-432_0_8_node_44 | 0.4 | n |  | TRUE
48 | bus_LV_351-432_0_8_node_68 | 0.4 | n |  | TRUE
49 | bus_LV_351-432_0_8_node_60 | 0.4 | n |  | TRUE
50 | bus_LV_351-432_0_8_node_29 | 0.4 | n |  | TRUE
51 | bus_LV_351-432_0_8_node_34 | 0.4 | n |  | TRUE
52 | bus_LV_351-432_0_8_node_71 | 0.4 | n |  | TRUE
53 | bus_LV_351-432_0_8_node_37 | 0.4 | n |  | TRUE
54 | bus_LV_351-432_0_8_node_33 | 0.4 | n |  | TRUE
55 | bus_LV_351-432_0_8_node_36 | 0.4 | n |  | TRUE
56 | bus_LV_351-432_0_8_node_38 | 0.4 | n |  | TRUE
57 | bus_LV_351-432_0_8_node_49 | 0.4 | n |  | TRUE
58 | bus_LV_351-432_0_8_node_40 | 0.4 | n |  | TRUE
59 | bus_LV_351-432_0_8_node_63 | 0.4 | n |  | TRUE
60 | bus_LV_351-432_0_8_node_52 | 0.4 | n |  | TRUE
61 | bus_LV_351-432_0_8_node_58 | 0.4 | n |  | TRUE
62 | bus_LV_351-432_0_8_node_57 | 0.4 | n |  | TRUE
63 | bus_LV_351-432_0_8_node_61 | 0.4 | n |  | TRUE
64 | bus_LV_351-432_0_8_node_59 | 0.4 | n |  | TRUE
65 | bus_LV_351-432_0_8_node_35 | 0.4 | n |  | TRUE
66 | bus_LV_351-432_0_8_node_53 | 0.4 | n |  | TRUE
67 | bus_LV_351-432_0_8_node_66 | 0.4 | n |  | TRUE
68 | bus_LV_351-432_0_8_node_62 | 0.4 | n |  | TRUE
69 | bus_LV_351-432_0_8_node_65 | 0.4 | n |  | TRUE
70 | bus_MV_605_0_node_59 | 20 | n |  | TRUE

## load
| name | bus | p_mw | q_mvar | const_z_percent | const_i_percent | sn_mva | scaling | in_service | type
0 | LV_351-432_0_8_load_0 | 0 | 0.010674 | 0.0026753 | 0 | 0 |  | 1 | TRUE | wye
1 | LV_351-432_0_8_load_3 | 3 | 0.084053 | 0.021066 | 0 | 0 |  | 1 | TRUE | wye
2 | LV_351-432_0_8_load_73 | 7 | 0.00335 | 0.0008396 | 0 | 0 |  | 1 | TRUE | wye
3 | LV_351-432_0_8_load_69 | 10 | 0.001929 | 0.00048346 | 0 | 0 |  | 1 | TRUE | wye
4 | LV_351-432_0_8_load_48 | 13 | 0.0014258 | 0.00035733 | 0 | 0 |  | 1 | TRUE | wye
5 | LV_351-432_0_8_load_64 | 15 | 0.020905 | 0.0052394 | 0 | 0 |  | 1 | TRUE | wye
6 | LV_351-432_0_8_load_39 | 18 | 0.048213 | 0.012083 | 0 | 0 |  | 1 | TRUE | wye
7 | LV_351-432_0_8_load_51 | 21 | 0.0036019 | 0.00090272 | 0 | 0 |  | 1 | TRUE | wye
8 | LV_351-432_0_8_load_70 | 22 | 0.074931 | 0.018779 | 0 | 0 |  | 1 | TRUE | wye
9 | LV_351-432_0_8_load_43 | 25 | 0.0063239 | 0.0015849 | 0 | 0 |  | 1 | TRUE | wye
10 | LV_351-432_0_8_load_50 | 28 | 0.0013412 | 0.00033615 | 0 | 0 |  | 1 | TRUE | wye
11 | LV_351-432_0_8_load_45 | 31 | 0.0012886 | 0.00032296 | 0 | 0 |  | 1 | TRUE | wye
12 | LV_351-432_0_8_load_56 | 33 | 0.0017323 | 0.00043416 | 0 | 0 |  | 1 | TRUE | wye
13 | LV_351-432_0_8_load_54 | 34 | 0.001767 | 0.00044284 | 0 | 0 |  | 1 | TRUE | wye
14 | LV_351-432_0_8_load_74 | 36 | 0.013297 | 0.0033325 | 0 | 0 |  | 1 | TRUE | wye
15 | LV_351-432_0_8_load_47 | 38 | 0.0014898 | 0.00037339 | 0 | 0 |  | 1 | TRUE | wye
16 | LV_351-432_0_8_load_67 | 39 | 0.022007 | 0.0055155 | 0 | 0 |  | 1 | TRUE | wye
17 | LV_351-432_0_8_load_55 | 43 | 0.01925 | 0.0048246 | 0 | 0 |  | 1 | TRUE | wye
18 | LV_351-432_0_8_load_72 | 45 | 0.041285 | 0.010347 | 0 | 0 |  | 1 | TRUE | wye
19 | LV_351-432_0_8_load_68 | 48 | 0.001812 | 0.00045412 | 0 | 0 |  | 1 | TRUE | wye
20 | LV_351-432_0_8_load_60 | 49 | 0.013906 | 0.0034852 | 0 | 0 |  | 1 | TRUE | wye
21 | LV_351-432_0_8_load_71 | 52 | 0.013826 | 0.0034652 | 0 | 0 |  | 1 | TRUE | wye
22 | LV_351-432_0_8_load_37 | 53 | 0.022762 | 0.0057047 | 0 | 0 |  | 1 | TRUE | wye
23 | LV_351-432_0_8_load_36 | 55 | 0.025342 | 0.0063512 | 0 | 0 |  | 1 | TRUE | wye
24 | LV_351-432_0_8_load_38 | 56 | 0.031155 | 0.0078082 | 0 | 0 |  | 1 | TRUE | wye
25 | LV_351-432_0_8_load_49 | 57 | 0.0017471 | 0.00043786 | 0 | 0 |  | 1 | TRUE | wye
26 | LV_351-432_0_8_load_40 | 58 | 0.003752 | 0.00094034 | 0 | 0 |  | 1 | TRUE | wye
27 | LV_351-432_0_8_load_63 | 59 | 0.0013612 | 0.00034115 | 0 | 0 |  | 1 | TRUE | wye
28 | LV_351-432_0_8_load_52 | 60 | 0.0036019 | 0.00090272 | 0 | 0 |  | 1 | TRUE | wye
29 | LV_351-432_0_8_load_58 | 61 | 0.0011595 | 0.00029059 | 0 | 0 |  | 1 | TRUE | wye
30 | LV_351-432_0_8_load_57 | 62 | 0.0017755 | 0.00044498 | 0 | 0 |  | 1 | TRUE | wye
31 | LV_351-432_0_8_load_59 | 64 | 0.012836 | 0.003217 | 0 | 0 |  | 1 | TRUE | wye
32 | LV_351-432_0_8_load_35 | 65 | 0.02725 | 0.0068294 | 0 | 0 |  | 1 | TRUE | wye
33 | LV_351-432_0_8_load_53 | 66 | 0.013511 | 0.0033862 | 0 | 0 |  | 1 | TRUE | wye
34 | LV_351-432_0_8_load_66 | 67 | 0.0076371 | 0.001914 | 0 | 0 |  | 1 | TRUE | wye
35 | LV_351-432_0_8_load_65 | 69 | 0.0084666 | 0.0021219 | 0 | 0 |  | 1 | TRUE | wye

## ext_grid
| name | bus | vm_pu | va_degree | slack_weight | in_service
0 |  | 19 | 1 | 0 | 1 | TRUE

## line
| name | std_type | from_bus | to_bus | length_km | r_ohm_per_km | x_ohm_per_km | c_nf_per_km | g_us_per_km | max_i_ka | df | parallel | type | in_service
0 | LV_351-432_0_8_line_0 |  | 0 | 1 | 0.027076 | 0.125 | 0.08 | 261 | 0 | 0.364 | 1 | 1 | cs | TRUE
1 | LV_351-432_0_8_line_1 |  | 0 | 2 | 0.0089677 | 0.125 | 0.08 | 261 | 0 | 0.364 | 1 | 1 | cs | TRUE
2 | LV_351-432_0_8_line_2 |  | 1 | 3 | 0.011401 | 0.125 | 0.08 | 261 | 0 | 0.364 | 1 | 1 | cs | TRUE
3 | LV_351-432_0_8_line_3 |  | 2 | 4 | 0.10888 | 0.125 | 0.08 | 261 | 0 | 0.364 | 1 | 1 | cs | TRUE
4 | LV_351-432_0_8_line_4 |  | 4 | 53 | 0.017091 | 0.125 | 0.08 | 261 | 0 | 0.364 | 1 | 1 | cs | TRUE
5 | LV_351-432_0_8_line_5 |  | 4 | 16 | 0.024999 | 0.125 | 0.08 | 261 | 0 | 0.364 | 1 | 2 | cs | TRUE
6 | LV_351-432_0_8_line_6 |  | 5 | 6 | 0.063287 | 0.125 | 0.08 | 261 | 0 | 0.364 | 1 | 4 | cs | TRUE
7 | LV_351-432_0_8_line_7 |  | 5 | 7 | 0.016463 | 0.125 | 0.08 | 261 | 0 | 0.364 | 1 | 4 | cs | TRUE
8 | LV_351-432_0_8_line_8 |  | 6 | 14 | 0.01771 | 0.125 | 0.08 | 261 | 0 | 0.364 | 1 | 1 | cs | TRUE
9 | LV_351-432_0_8_line_9 |  | 6 | 15 | 0.066945 | 0.125 | 0.08 | 261 | 0 | 0.364 | 1 | 4 | cs | TRUE
10 | LV_351-432_0_8_line_10 |  | 7 | 41 | 0.015318 | 0.125 | 0.08 | 261 | 0 | 0.364 | 1 | 4 | cs | TRUE
11 | LV_351-432_0_8_line_11 |  | 8 | 9 | 0.047389 | 0.125 | 0.08 | 261 | 0 | 0.364 | 1 | 1 | cs | TRUE
12 | LV_351-432_0_8_line_12 |  | 8 | 10 | 0.025729 | 0.125 | 0.08 | 261 | 0 | 0.364 | 1 | 1 | cs | TRUE
13 | LV_351-432_0_8_line_13 |  | 9 | 22 | 0.069191 | 0.125 | 0.08 | 261 | 0 | 0.364 | 1 | 1 | cs | TRUE
14 | LV_351-432_0_8_line_14 |  | 10 | 20 | 0.030501 | 0.125 | 0.08 | 261 | 0 | 0.364 | 1 | 1 | cs | TRUE
15 | LV_351-432_0_8_line_15 |  | 11 | 12 | 0.07744 | 0.125 | 0.08 | 261 | 0 | 0.364 | 1 | 1 | cs | TRUE
16 | LV_351-432_0_8_line_16 |  | 11 | 13 | 0.039568 | 0.125 | 0.08 | 261 | 0 | 0.364 | 1 | 1 | cs | TRUE
17 | LV_351-432_0_8_line_17 |  | 12 | 21 | 0.014197 | 0.125 | 0.08 | 261 | 0 | 0.364 | 1 | 1 | cs | TRUE
18 | LV_351-432_0_8_line_18 |  | 13 | 57 | 0.020907 | 0.125 | 0.08 | 261 | 0 | 0.364 | 1 | 1 | cs | TRUE
19 | LV_351-432_0_8_line_19 |  | 14 | 58 | 0.015151 | 0.125 | 0.08 | 261 | 0 | 0.364 | 1 | 1 | cs | TRUE
20 | LV_351-432_0_8_line_20 |  | 15 | 59 | 0.053535 | 0.125 | 0.08 | 261 | 0 | 0.364 | 1 | 4 | cs | TRUE
21 | LV_351-432_0_8_line_21 |  | 16 | 17 | 0.052984 | 0.125 | 0.08 | 261 | 0 | 0.364 | 1 | 1 | cs | TRUE
22 | LV_351-432_0_8_line_22 |  | 16 | 18 | 0.039322 | 0.125 | 0.08 | 261 | 0 | 0.364 | 1 | 4 | cs | TRUE
23 | LV_351-432_0_8_line_23 |  | 17 | 39 | 0.034087 | 0.125 | 0.08 | 261 | 0 | 0.364 | 1 | 1 | cs | TRUE
24 | LV_351-432_0_8_line_24 |  | 18 | 19 | 0.039525 | 0.125 | 0.08 | 261 | 0 | 0.364 | 1 | 4 | cs | TRUE
25 | LV_351-432_0_8_line_25 |  | 19 | 20 | 0.15497 | 0.125 | 0.08 | 261 | 0 | 0.364 | 1 | 4 | cs | TRUE
26 | LV_351-432_0_8_line_26 |  | 20 | 40 | 0.047368 | 0.125 | 0.08 | 261 | 0 | 0.364 | 1 | 4 | cs | TRUE
27 | LV_351-432_0_8_line_27 |  | 21 | 60 | 0.010698 | 0.125 | 0.08 | 261 | 0 | 0.364 | 1 | 1 | cs | TRUE
28 | LV_351-432_0_8_line_28 |  | 23 | 24 | 0.095359 | 0.125 | 0.08 | 261 | 0 | 0.364 | 1 | 3 | cs | TRUE
29 | LV_351-432_0_8_line_29 |  | 23 | 25 | 0.0063206 | 0.125 | 0.08 | 261 | 0 | 0.364 | 1 | 4 | cs | TRUE
30 | LV_351-432_0_8_line_30 |  | 24 | 49 | 0.047633 | 0.125 | 0.08 | 261 | 0 | 0.364 | 1 | 1 | cs | TRUE
31 | LV_351-432_0_8_line_31 |  | 24 | 44 | 0.008497 | 0.125 | 0.08 | 261 | 0 | 0.364 | 1 | 1 | cs | TRUE
32 | LV_351-432_0_8_line_32 |  | 25 | 47 | 0.0069667 | 0.125 | 0.08 | 261 | 0 | 0.364 | 1 | 4 | cs | TRUE
33 | LV_351-432_0_8_line_33 |  | 26 | 27 | 0.030189 | 0.125 | 0.08 | 261 | 0 | 0.364 | 1 | 1 | cs | TRUE
34 | LV_351-432_0_8_line_34 |  | 26 | 28 | 0.044303 | 0.125 | 0.08 | 261 | 0 | 0.364 | 1 | 1 | cs | TRUE
35 | LV_351-432_0_8_line_35 |  | 27 | 38 | 0.006074 | 0.125 | 0.08 | 261 | 0 | 0.364 | 1 | 1 | cs | TRUE
36 | LV_351-432_0_8_line_36 |  | 27 | 31 | 0.014644 | 0.125 | 0.08 | 261 | 0 | 0.364 | 1 | 1 | cs | TRUE
37 | LV_351-432_0_8_line_37 |  | 28 | 57 | 0.026078 | 0.125 | 0.08 | 261 | 0 | 0.364 | 1 | 1 | cs | TRUE
38 | LV_351-432_0_8_line_38 |  | 29 | 30 | 0.01148 | 0.125 | 0.08 | 261 | 0 | 0.364 | 1 | 1 | cs | TRUE
39 | LV_351-432_0_8_line_39 |  | 29 | 31 | 0.029493 | 0.125 | 0.08 | 261 | 0 | 0.364 | 1 | 1 | cs | TRUE
40 | LV_351-432_0_8_line_40 |  | 30 | 61 | 0.020433 | 0.125 | 0.08 | 261 | 0 | 0.364 | 1 | 2 | cs | TRUE
41 | LV_351-432_0_8_line_41 |  | 30 | 62 | 0.012168 | 0.125 | 0.08 | 261 | 0 | 0.364 | 1 | 1 | cs | TRUE
42 | LV_351-432_0_8_line_42 |  | 32 | 33 | 0.019414 | 0.125 | 0.08 | 261 | 0 | 0.364 | 1 | 4 | cs | TRUE
43 | LV_351-432_0_8_line_43 |  | 32 | 34 | 0.0028792 | 0.125 | 0.08 | 261 | 0 | 0.364 | 1 | 4 | cs | TRUE
44 | LV_351-432_0_8_line_44 |  | 33 | 63 | 0.023797 | 0.125 | 0.08 | 261 | 0 | 0.364 | 1 | 4 | cs | TRUE
45 | LV_351-432_0_8_line_45 |  | 34 | 43 | 0.033825 | 0.125 | 0.08 | 261 | 0 | 0.364 | 1 | 4 | cs | TRUE
46 | LV_351-432_0_8_line_46 |  | 35 | 36 | 0.017815 | 0.125 | 0.08 | 261 | 0 | 0.364 | 1 | 1 | cs | TRUE
47 | LV_351-432_0_8_line_47 |  | 35 | 37 | 0.017554 | 0.125 | 0.08 | 261 | 0 | 0.364 | 1 | 1 | cs | TRUE
48 | LV_351-432_0_8_line_48 |  | 37 | 58 | 0.021286 | 0.125 | 0.08 | 261 | 0 | 0.364 | 1 | 1 | cs | TRUE
49 | LV_351-432_0_8_line_49 |  | 40 | 43 | 0.035233 | 0.125 | 0.08 | 261 | 0 | 0.364 | 1 | 4 | cs | TRUE
50 | LV_351-432_0_8_line_50 |  | 41 | 42 | 0.014488 | 0.125 | 0.08 | 261 | 0 | 0.364 | 1 | 4 | cs | TRUE
51 | LV_351-432_0_8_line_51 |  | 42 | 48 | 0.0040998 | 0.125 | 0.08 | 261 | 0 | 0.364 | 1 | 4 | cs | TRUE
52 | LV_351-432_0_8_line_52 |  | 44 | 45 | 0.014514 | 0.125 | 0.08 | 261 | 0 | 0.364 | 1 | 1 | cs | TRUE
53 | LV_351-432_0_8_line_53 |  | 46 | 47 | 0.003781 | 0.125 | 0.08 | 261 | 0 | 0.364 | 1 | 4 | cs | TRUE
54 | LV_351-432_0_8_line_54 |  | 46 | 48 | 0.010305 | 0.125 | 0.08 | 261 | 0 | 0.364 | 1 | 4 | cs | TRUE
55 | LV_351-432_0_8_line_55 |  | 49 | 64 | 0.0079301 | 0.125 | 0.08 | 261 | 0 | 0.364 | 1 | 1 | cs | TRUE
56 | LV_351-432_0_8_line_56 |  | 50 | 51 | 0.038266 | 0.125 | 0.08 | 261 | 0 | 0.364 | 1 | 1 | cs | TRUE
57 | LV_351-432_0_8_line_57 |  | 50 | 52 | 0.047668 | 0.125 | 0.08 | 261 | 0 | 0.364 | 1 | 1 | cs | TRUE
58 | LV_351-432_0_8_line_58 |  | 51 | 56 | 0.040737 | 0.125 | 0.08 | 261 | 0 | 0.364 | 1 | 1 | cs | TRUE
59 | LV_351-432_0_8_line_59 |  | 51 | 54 | 0.10091 | 0.125 | 0.08 | 261 | 0 | 0.364 | 1 | 1 | cs | TRUE
60 | LV_351-432_0_8_line_60 |  | 53 | 65 | 0.024619 | 0.125 | 0.08 | 261 | 0 | 0.364 | 1 | 1 | cs | TRUE
61 | LV_351-432_0_8_line_61 |  | 54 | 55 | 0.0036388 | 0.125 | 0.08 | 261 | 0 | 0.364 | 1 | 1 | cs | TRUE
62 | LV_351-432_0_8_line_62 |  | 55 | 65 | 0.024298 | 0.125 | 0.08 | 261 | 0 | 0.364 | 1 | 1 | cs | TRUE
63 | LV_351-432_0_8_line_63 |  | 59 | 68 | 0.0065014 | 0.125 | 0.08 | 261 | 0 | 0.364 | 1 | 4 | cs | TRUE
64 | LV_351-432_0_8_line_64 |  | 60 | 66 | 0.023103 | 0.125 | 0.08 | 261 | 0 | 0.364 | 1 | 1 | cs | TRUE
65 | LV_351-432_0_8_line_65 |  | 61 | 63 | 0.012625 | 0.125 | 0.08 | 261 | 0 | 0.364 | 1 | 4 | cs | TRUE
66 | LV_351-432_0_8_line_66 |  | 63 | 68 | 0.034093 | 0.125 | 0.08 | 261 | 0 | 0.364 | 1 | 4 | cs | TRUE
67 | LV_351-432_0_8_line_67 |  | 66 | 67 | 0.014783 | 0.125 | 0.08 | 261 | 0 | 0.364 | 1 | 1 | cs | TRUE
68 | LV_351-432_0_8_line_68 |  | 68 | 69 | 0.022178 | 0.125 | 0.08 | 261 | 0 | 0.364 | 1 | 1 | cs | TRUE

## trafo
| name | std_type | hv_bus | lv_bus | sn_mva | vn_hv_kv | vn_lv_kv | vk_percent | vkr_percent | pfe_kw | i0_percent | shift_degree | tap_side | tap_neutral | tap_min | tap_max | tap_step_percent | tap_step_degree | tap_pos | tap_phase_shifter | parallel | df | in_service
0 | LV_351-432_0_8_trafo_10 | 0.63 MVA 20/0.4 kV | 70 | 19 | 0.63 | 20 | 0.4 | 6 | 1.206 | 1.65 | 0.2619 | 150 | hv | 0 | -2 | 2 | 2.5 | 0 | 0 | FALSE | 1 | 1 | TRUE

## line_geodata
| x0 | y0 | x1 | y1 | x2 | y2 | x3 | y3 | x4 | y4 | x5 | y5 | x6 | y6 | x7 | y7 | x8 | y8 | x9 | y9 | x10 | y10 | x11 | y11 | x12 | y12 | x13 | y13 | x14 | y14 | x15 | y15 | x16 | y16 | x17 | y17 | x18 | y18 | x19 | y19 | x20 | y20 | x21 | y21 | x22 | y22 | x23 | y23 | x24 | y24
0 | 2595596.1583 | 1199799.9964 | 2595582.9929 | 1199816.604 | 2595578.3967 | 1199820.276
1 | 2595571.3903 | 1199825.8733 | 2595578.3967 | 1199820.276
2 | 2595596.1583 | 1199799.9964 | 2595584.9201 | 1199797.8926
3 | 2595492.7307 | 1199781.0202 | 2595501.2666 | 1199793.398 | 2595501.3131 | 1199794.5097 | 2595497.262 | 1199803.0618 | 2595497.4608 | 1199804.1956 | 2595502.758 | 1199812.4182 | 2595504.3655 | 1199813.94 | 2595516.2381 | 1199819.4228 | 2595525.6783 | 1199819.8714 | 2595529.0357 | 1199820.0245 | 2595535.824 | 1199816.9732 | 2595546.934 | 1199820.7557 | 2595553.1921 | 1199821.229 | 2595571.3903 | 1199825.8733
4 | 2595492.7307 | 1199781.0202 | 2595486.4037 | 1199790.1077 | 2595482.8039 | 1199794.9303
5 | 2595501.8331 | 1199757.823 | 2595500.5735 | 1199763.2602 | 2595496.7058 | 1199772.7127 | 2595492.7307 | 1199781.0202
6 | 2595543.5581 | 1199545.2661 | 2595567.0006 | 1199547.305 | 2595571.0545 | 1199532.0271 | 2595583.879 | 1199516.8537 | 2595586.5184 | 1199513.739
7 | 2595530.3968 | 1199547.7218 | 2595537.2338 | 1199548.2725 | 2595537.5508 | 1199544.6814 | 2595543.5581 | 1199545.2661
8 | 2595586.5184 | 1199513.739 | 2595597.9128 | 1199500.1565
9 | 2595586.5184 | 1199513.739 | 2595632.2195 | 1199522.4762 | 2595651.262 | 1199529.8389
10 | 2595530.3968 | 1199547.7218 | 2595529.2969 | 1199562.9975
11 | 2595760.4528 | 1199738.8649 | 2595760.8023 | 1199737.8085 | 2595762.8077 | 1199731.7927 | 2595768.8015 | 1199713.9566 | 2595775.6997 | 1199693.9965
12 | 2595760.4528 | 1199738.8649 | 2595759.3259 | 1199738.4766 | 2595758.0846 | 1199738.044 | 2595736.1526 | 1199730.4096
13 | 2595775.6997 | 1199693.9965 | 2595797.9287 | 1199628.4737
14 | 2595707.3467 | 1199720.3825 | 2595736.1526 | 1199730.4096
15 | 2595657.9436 | 1199428.5846 | 2595668.6766 | 1199415.8254 | 2595697.065 | 1199382.1976 | 2595700.5719 | 1199378.304 | 2595711.1046 | 1199382.9655
16 | 2595711.1046 | 1199382.9655 | 2595711.1895 | 1199384.4996 | 2595711.3962 | 1199386.1003 | 2595711.8695 | 1199387.8453 | 2595712.7235 | 1199389.6234 | 2595713.4935 | 1199390.9903 | 2595714.5605 | 1199392.6015 | 2595716.2293 | 1199394.5791 | 2595718.279 | 1199396.9233 | 2595724.7315 | 1199402.3549 | 2595736.2112 | 1199412.0094
17 | 2595657.9436 | 1199428.5846 | 2595668.3765 | 1199438.2125
18 | 2595736.2112 | 1199412.0094 | 2595752.2118 | 1199425.4661
19 | 2595597.9128 | 1199500.1565 | 2595582.8243 | 1199498.7857
20 | 2595700.9584 | 1199549.706 | 2595691.5661 | 1199545.4224 | 2595651.262 | 1199529.8389
21 | 2595462.8672 | 1199744.0011 | 2595462.822 | 1199744.6681 | 2595463.1816 | 1199746.9357 | 2595463.5634 | 1199748.4473 | 2595464.0518 | 1199749.97 | 2595464.677 | 1199751.1813 | 2595465.4773 | 1199752.3591 | 2595466.2011 | 1199753.1812 | 2595467.1762 | 1199754.0142 | 2595468.3263 | 1199754.7248 | 2595469.5754 | 1199755.4576 | 2595471.2051 | 1199756.1122 | 2595472.7584 | 1199756.5668 | 2595474.6467 | 1199756.9434 | 2595476.5044 | 1199757.0309 | 2595490.0749 | 1199752.8182 | 2595491.4254 | 1199756.6748 | 2595492.7377 | 1199760.4313 | 2595501.8331 | 1199757.823
22 | 2595501.8331 | 1199757.823 | 2595539.4033 | 1199746.2182
23 | 2595462.8672 | 1199744.0011 | 2595472.7882 | 1199745.8277 | 2595473.501 | 1199742.1029 | 2595467.6229 | 1199740.9735 | 2595470.3098 | 1199727.0088
24 | 2595577.1682 | 1199734.5533 | 2595539.4033 | 1199746.2182
25 | 2595577.1682 | 1199734.5533 | 2595581.8919 | 1199739.4968 | 2595595.0134 | 1199735.2069 | 2595602.9977 | 1199732.9442 | 2595611.2708 | 1199730.1031 | 2595611.9923 | 1199727.7902 | 2595614.1755 | 1199725.4318 | 2595621.6338 | 1199722.1689 | 2595624.9824 | 1199720.7101 | 2595637.0264 | 1199721.2014 | 2595641.8075 | 1199721.4091 | 2595643.3303 | 1199721.7192 | 2595644.5946 | 1199722.4075 | 2595645.699 | 1199723.0848 | 2595649.4249 | 1199727.3955 | 2595651.9587 | 1199725.626 | 2595656.6307 | 1199722.3653 | 2595659.1188 | 1199720.5736 | 2595665.9182 | 1199722.0249 | 2595675.1549 | 1199724.9307 | 2595703.0483 | 1199734.7266 | 2595704.6054 | 1199729.9563 | 2595706.4279 | 1199723.596 | 2595706.8911 | 1199721.9725 | 2595707.3467 | 1199720.3825
26 | 2595707.3467 | 1199720.3825 | 2595709.1388 | 1199714.1445 | 2595711.7966 | 1199704.8709 | 2595707.3174 | 1199701.061 | 2595705.6567 | 1199699.6504 | 2595707.5042 | 1199696.2361 | 2595709.4557 | 1199689.3976 | 2595712.4771 | 1199677.6002
27 | 2595668.3765 | 1199438.2125 | 2595676.2386 | 1199445.468
28 | 2595527.9346 | 1199583.6096 | 2595541.0755 | 1199584.5335 | 2595541.8521 | 1199584.5885 | 2595556.0438 | 1199585.5782 | 2595561.5494 | 1199587.3973 | 2595569.2208 | 1199593.9394 | 2595577.6797 | 1199605.0835 | 2595582.4719 | 1199609.8269 | 2595588.3981 | 1199614.0135 | 2595595.2371 | 1199617.2657 | 2595603.5911 | 1199620.539 | 2595609.1059 | 1199624.4592
29 | 2595527.9346 | 1199583.6096 | 2595521.6293 | 1199583.1702
30 | 2595609.1059 | 1199624.4592 | 2595605.0767 | 1199611.7665 | 2595603.6253 | 1199605.253 | 2595603.1181 | 1199598.8499 | 2595603.3722 | 1199592.5575 | 2595604.4564 | 1199586.5201 | 2595606.3473 | 1199580.2153 | 2595607.3352 | 1199578.2424
31 | 2595609.1059 | 1199624.4592 | 2595615.6116 | 1199629.9462
32 | 2595514.6794 | 1199582.6859 | 2595521.6293 | 1199583.1702
33 | 2595806.0759 | 1199470.7662 | 2595791.3491 | 1199488.2305 | 2595786.6177 | 1199493.848
34 | 2595806.0759 | 1199470.7662 | 2595772.1699 | 1199442.251
35 | 2595781.8034 | 1199490.1273 | 2595786.6177 | 1199493.848
36 | 2595786.6177 | 1199493.848 | 2595785.3093 | 1199495.3943 | 2595777.9756 | 1199505.6629
37 | 2595752.2118 | 1199425.4661 | 2595772.1699 | 1199442.251
38 | 2595760.8346 | 1199529.6636 | 2595753.6467 | 1199538.6291
39 | 2595760.8346 | 1199529.6636 | 2595777.9756 | 1199505.6629
40 | 2595753.6467 | 1199538.6291 | 2595752.6959 | 1199539.8082 | 2595744.2015 | 1199553.0103 | 2595742.8346 | 1199555.9252
41 | 2595753.6467 | 1199538.6291 | 2595749.6788 | 1199536.6643 | 2595746.5106 | 1199535.1435 | 2595742.9238 | 1199532.9095
42 | 2595722.7494 | 1199607.7664 | 2595726.1572 | 1199593.3673 | 2595727.8232 | 1199589.0607
43 | 2595722.7494 | 1199607.7664 | 2595722.1781 | 1199610.5883
44 | 2595737.4743 | 1199567.3562 | 2595732.9886 | 1199575.7084 | 2595727.8232 | 1199589.0607
45 | 2595722.1781 | 1199610.5883 | 2595715.4662 | 1199643.7409
46 | 2595541.6597 | 1199511.6161 | 2595559.4681 | 1199513.059
47 | 2595559.4681 | 1199513.059 | 2595560.6939 | 1199513.1581 | 2595561.6256 | 1199496.8598
48 | 2595561.6256 | 1199496.8598 | 2595582.8243 | 1199498.7857
49 | 2595712.4771 | 1199677.6002 | 2595710.5571 | 1199675.5116 | 2595709.9845 | 1199673.2886 | 2595709.9523 | 1199670.9763 | 2595715.4662 | 1199643.7409
50 | 2595516.0512 | 1199564.5529 | 2595526.5655 | 1199565.3008 | 2595526.6337 | 1199564.9117 | 2595526.7629 | 1199564.5447 | 2595526.9453 | 1199564.2 | 2595527.1811 | 1199563.8774 | 2595527.4625 | 1199563.5992 | 2595527.7821 | 1199563.3655 | 2595528.1398 | 1199563.1874 | 2595528.5128 | 1199563.0648 | 2595528.901 | 1199562.9978 | 2595529.2969 | 1199562.9975
51 | 2595516.0512 | 1199564.5529 | 2595515.7444 | 1199568.6412
52 | 2595626.1254 | 1199619.9107 | 2595615.6116 | 1199629.9462
53 | 2595514.6794 | 1199582.6859 | 2595514.9734 | 1199578.917
54 | 2595514.9734 | 1199578.917 | 2595515.7444 | 1199568.6412
55 | 2595610.8856 | 1199571.1515 | 2595607.3352 | 1199578.2424
56 | 2595456.8327 | 1199934.4301 | 2595463.6829 | 1199903.2414 | 2595468.0872 | 1199898.68
57 | 2595456.8327 | 1199934.4301 | 2595450.162 | 1199931.7894 | 2595414.885 | 1199911.9085
58 | 2595468.0872 | 1199898.68 | 2595482.6529 | 1199902.0262 | 2595487.7353 | 1199898.3091 | 2595503.3893 | 1199901.0986 | 2595506.9626 | 1199900.7024
59 | 2595440.5406 | 1199825.2953 | 2595444.701 | 1199830.1836 | 2595451.7489 | 1199837.9156 | 2595472.426 | 1199858.6885 | 2595475.4805 | 1199860.9318 | 2595479.6994 | 1199862.774 | 2595485.8368 | 1199864.6926 | 2595481.6118 | 1199884.6732 | 2595468.0872 | 1199898.68
60 | 2595464.4749 | 1199811.1914 | 2595471.685 | 1199805.9275 | 2595475.9759 | 1199802.4001 | 2595481.2475 | 1199797.0153 | 2595482.8039 | 1199794.9303
61 | 2595440.5406 | 1199825.2953 | 2595443.9145 | 1199823.9323
62 | 2595464.4749 | 1199811.1914 | 2595454.2006 | 1199818.6923 | 2595448.5088 | 1199822.0763 | 2595443.9145 | 1199823.9323
63 | 2595706.8737 | 1199552.4038 | 2595700.9584 | 1199549.706
64 | 2595693.2169 | 1199461.1364 | 2595676.2386 | 1199445.468
65 | 2595737.4743 | 1199567.3562 | 2595742.8346 | 1199555.9252
66 | 2595737.4743 | 1199567.3562 | 2595709.6999 | 1199554.7364 | 2595706.8737 | 1199552.4038
67 | 2595704.0811 | 1199471.1623 | 2595693.2169 | 1199461.1364
68 | 2595706.8737 | 1199552.4038 | 2595705.3027 | 1199538.3753 | 2595708.6852 | 1199531.0577

## bus_geodata
| x | y | coords
0 | 2595578.3967 | 1199820.276
1 | 2595596.1583 | 1199799.9964
2 | 2595571.3903 | 1199825.8733
3 | 2595584.9201 | 1199797.8926
4 | 2595492.7307 | 1199781.0202
5 | 2595543.5581 | 1199545.2661
6 | 2595586.5184 | 1199513.739
7 | 2595530.3968 | 1199547.7218
8 | 2595760.4528 | 1199738.8649
9 | 2595775.6997 | 1199693.9965
10 | 2595736.1526 | 1199730.4096
11 | 2595711.1046 | 1199382.9655
12 | 2595657.9436 | 1199428.5846
13 | 2595736.2112 | 1199412.0094
14 | 2595597.9128 | 1199500.1565
15 | 2595651.262 | 1199529.8389
16 | 2595501.8331 | 1199757.823
17 | 2595462.8672 | 1199744.0011
18 | 2595539.4033 | 1199746.2182
19 | 2595577.1682 | 1199734.5533
20 | 2595707.3467 | 1199720.3825
21 | 2595668.3765 | 1199438.2125
22 | 2595797.9287 | 1199628.4737
23 | 2595527.9346 | 1199583.6096
24 | 2595609.1059 | 1199624.4592
25 | 2595521.6293 | 1199583.1702
26 | 2595806.0759 | 1199470.7662
27 | 2595786.6177 | 1199493.848
28 | 2595772.1699 | 1199442.251
29 | 2595760.8346 | 1199529.6636
30 | 2595753.6467 | 1199538.6291
31 | 2595777.9756 | 1199505.6629
32 | 2595722.7494 | 1199607.7664
33 | 2595727.8232 | 1199589.0607
34 | 2595722.1781 | 1199610.5883
35 | 2595559.4681 | 1199513.059
36 | 2595541.6597 | 1199511.6162
37 | 2595561.6256 | 1199496.8598
38 | 2595781.8034 | 1199490.1273
39 | 2595470.3098 | 1199727.0088
40 | 2595712.4771 | 1199677.6002
41 | 2595529.2969 | 1199562.9975
42 | 2595516.0512 | 1199564.5529
43 | 2595715.4662 | 1199643.7409
44 | 2595615.6116 | 1199629.9462
45 | 2595626.1254 | 1199619.9107
46 | 2595514.9734 | 1199578.917
47 | 2595514.6794 | 1199582.6859
48 | 2595515.7444 | 1199568.6412
49 | 2595607.3352 | 1199578.2424
50 | 2595456.8327 | 1199934.4301
51 | 2595468.0872 | 1199898.68
52 | 2595414.885 | 1199911.9085
53 | 2595482.8039 | 1199794.9303
54 | 2595440.5406 | 1199825.2953
55 | 2595443.9145 | 1199823.9323
56 | 2595506.9626 | 1199900.7024
57 | 2595752.2118 | 1199425.4661
58 | 2595582.8243 | 1199498.7857
59 | 2595700.9584 | 1199549.706
60 | 2595676.2386 | 1199445.468
61 | 2595742.8346 | 1199555.9252
62 | 2595742.9238 | 1199532.9095
63 | 2595737.4743 | 1199567.3562
64 | 2595610.8856 | 1199571.1515
65 | 2595464.4749 | 1199811.1914
66 | 2595693.2169 | 1199461.1364
67 | 2595704.0811 | 1199471.1623
68 | 2595706.8737 | 1199552.4039
69 | 2595708.6852 | 1199531.0578
70 | 2595575.0035 | 1199731.0308

## line_std_types
| c_nf_per_km | r_ohm_per_km | x_ohm_per_km | max_i_ka | type | q_mm2 | alpha | voltage_rating
NAYY 4x50 SE | 210 | 0.642 | 0.083 | 0.142 | cs | 50 | 0.00403 | LV
NAYY 4x120 SE | 264 | 0.225 | 0.08 | 0.242 | cs | 120 | 0.00403 | LV
NAYY 4x150 SE | 261 | 0.208 | 0.08 | 0.27 | cs | 150 | 0.00403 | LV
NA2XS2Y 1x95 RM/25 12/20 kV | 216 | 0.313 | 0.132 | 0.252 | cs | 95 | 0.00403 | MV
NA2XS2Y 1x185 RM/25 12/20 kV | 273 | 0.161 | 0.117 | 0.362 | cs | 185 | 0.00403 | MV
NA2XS2Y 1x240 RM/25 12/20 kV | 304 | 0.122 | 0.112 | 0.421 | cs | 240 | 0.00403 | MV
NA2XS2Y 1x95 RM/25 6/10 kV | 315 | 0.313 | 0.123 | 0.249 | cs | 95 | 0.00403 | MV
NA2XS2Y 1x185 RM/25 6/10 kV | 406 | 0.161 | 0.11 | 0.358 | cs | 185 | 0.00403 | MV
NA2XS2Y 1x240 RM/25 6/10 kV | 456 | 0.122 | 0.105 | 0.416 | cs | 240 | 0.00403 | MV
NA2XS2Y 1x150 RM/25 12/20 kV | 250 | 0.206 | 0.116 | 0.319 | cs | 150 | 0.00403 | MV
NA2XS2Y 1x120 RM/25 12/20 kV | 230 | 0.253 | 0.119 | 0.283 | cs | 120 | 0.00403 | MV
NA2XS2Y 1x70 RM/25 12/20 kV | 190 | 0.443 | 0.132 | 0.22 | cs | 70 | 0.00403 | MV
NA2XS2Y 1x150 RM/25 6/10 kV | 360 | 0.206 | 0.11 | 0.315 | cs | 150 | 0.00403 | MV
NA2XS2Y 1x120 RM/25 6/10 kV | 340 | 0.253 | 0.113 | 0.28 | cs | 120 | 0.00403 | MV
NA2XS2Y 1x70 RM/25 6/10 kV | 280 | 0.443 | 0.123 | 0.217 | cs | 70 | 0.00403 | MV
N2XS(FL)2Y 1x120 RM/35 64/110 kV | 112 | 0.153 | 0.166 | 0.366 | cs | 120 | 0.00393 | HV
N2XS(FL)2Y 1x185 RM/35 64/110 kV | 125 | 0.099 | 0.156 | 0.457 | cs | 185 | 0.00393 | HV
N2XS(FL)2Y 1x240 RM/35 64/110 kV | 135 | 0.075 | 0.149 | 0.526 | cs | 240 | 0.00393 | HV
N2XS(FL)2Y 1x300 RM/35 64/110 kV | 144 | 0.06 | 0.144 | 0.588 | cs | 300 | 0.00393 | HV
15-AL1/3-ST1A 0.4 | 11 | 1.8769 | 0.35 | 0.105 | ol | 16 | 0.00403 | LV
24-AL1/4-ST1A 0.4 | 11.25 | 1.2012 | 0.335 | 0.14 | ol | 24 | 0.00403 | LV
48-AL1/8-ST1A 0.4 | 12.2 | 0.5939 | 0.3 | 0.21 | ol | 48 | 0.00403 | LV
94-AL1/15-ST1A 0.4 | 13.2 | 0.306 | 0.29 | 0.35 | ol | 94 | 0.00403 | LV
34-AL1/6-ST1A 10.0 | 9.7 | 0.8342 | 0.36 | 0.17 | ol | 34 | 0.00403 | MV
48-AL1/8-ST1A 10.0 | 10.1 | 0.5939 | 0.35 | 0.21 | ol | 48 | 0.00403 | MV
70-AL1/11-ST1A 10.0 | 10.4 | 0.4132 | 0.339 | 0.29 | ol | 70 | 0.00403 | MV
94-AL1/15-ST1A 10.0 | 10.75 | 0.306 | 0.33 | 0.35 | ol | 94 | 0.00403 | MV
122-AL1/20-ST1A 10.0 | 11.1 | 0.2376 | 0.323 | 0.41 | ol | 122 | 0.00403 | MV
149-AL1/24-ST1A 10.0 | 11.25 | 0.194 | 0.315 | 0.47 | ol | 149 | 0.00403 | MV
34-AL1/6-ST1A 20.0 | 9.15 | 0.8342 | 0.382 | 0.17 | ol | 34 | 0.00403 | MV
48-AL1/8-ST1A 20.0 | 9.5 | 0.5939 | 0.372 | 0.21 | ol | 48 | 0.00403 | MV
70-AL1/11-ST1A 20.0 | 9.7 | 0.4132 | 0.36 | 0.29 | ol | 70 | 0.00403 | MV
94-AL1/15-ST1A 20.0 | 10 | 0.306 | 0.35 | 0.35 | ol | 94 | 0.00403 | MV
122-AL1/20-ST1A 20.0 | 10.3 | 0.2376 | 0.344 | 0.41 | ol | 122 | 0.00403 | MV
149-AL1/24-ST1A 20.0 | 10.5 | 0.194 | 0.337 | 0.47 | ol | 149 | 0.00403 | MV
184-AL1/30-ST1A 20.0 | 10.75 | 0.1571 | 0.33 | 0.535 | ol | 184 | 0.00403 | MV
243-AL1/39-ST1A 20.0 | 11 | 0.1188 | 0.32 | 0.645 | ol | 243 | 0.00403 | MV
48-AL1/8-ST1A 110.0 | 8 | 0.5939 | 0.46 | 0.21 | ol | 48 | 0.00403 | HV
70-AL1/11-ST1A 110.0 | 8.4 | 0.4132 | 0.45 | 0.29 | ol | 70 | 0.00403 | HV
94-AL1/15-ST1A 110.0 | 8.65 | 0.306 | 0.44 | 0.35 | ol | 94 | 0.00403 | HV
122-AL1/20-ST1A 110.0 | 8.5 | 0.2376 | 0.43 | 0.41 | ol | 122 | 0.00403 | HV
149-AL1/24-ST1A 110.0 | 8.75 | 0.194 | 0.41 | 0.47 | ol | 149 | 0.00403 | HV
184-AL1/30-ST1A 110.0 | 8.8 | 0.1571 | 0.4 | 0.535 | ol | 184 | 0.00403 | HV
243-AL1/39-ST1A 110.0 | 9 | 0.1188 | 0.39 | 0.645 | ol | 243 | 0.00403 | HV
305-AL1/39-ST1A 110.0 | 9.2 | 0.0949 | 0.38 | 0.74 | ol | 305 | 0.00403 | HV
490-AL1/64-ST1A 110.0 | 9.75 | 0.059 | 0.37 | 0.96 | ol | 490 | 0.00403 | HV
679-AL1/86-ST1A 110.0 | 9.95 | 0.042 | 0.36 | 1.15 | ol | 679 | 0.00403 | HV
490-AL1/64-ST1A 220.0 | 10 | 0.059 | 0.285 | 0.96 | ol | 490 | 0.00403 | HV
679-AL1/86-ST1A 220.0 | 11.7 | 0.042 | 0.275 | 1.15 | ol | 679 | 0.00403 | HV
490-AL1/64-ST1A 380.0 | 11 | 0.059 | 0.253 | 0.96 | ol | 490 | 0.00403 | HV
679-AL1/86-ST1A 380.0 | 14.6 | 0.042 | 0.25 | 1.15 | ol | 679 | 0.00403 | HV

## trafo_std_types
| i0_percent | pfe_kw | vkr_percent | sn_mva | vn_lv_kv | vn_hv_kv | vk_percent | shift_degree | vector_group | tap_side | tap_neutral | tap_min | tap_max | tap_step_degree | tap_step_percent | tap_phase_shifter
160 MVA 380/110 kV | 0.06 | 60 | 0.25 | 160 | 110 | 380 | 12.2 | 0 | Yy0 | hv | 0 | -9 | 9 | 0 | 1.5 | FALSE
100 MVA 220/110 kV | 0.06 | 55 | 0.26 | 100 | 110 | 220 | 12 | 0 | Yy0 | hv | 0 | -9 | 9 | 0 | 1.5 | FALSE
63 MVA 110/20 kV | 0.04 | 22 | 0.32 | 63 | 20 | 110 | 18 | 150 | YNd5 | hv | 0 | -9 | 9 | 0 | 1.5 | FALSE
40 MVA 110/20 kV | 0.05 | 18 | 0.34 | 40 | 20 | 110 | 16.2 | 150 | YNd5 | hv | 0 | -9 | 9 | 0 | 1.5 | FALSE
25 MVA 110/20 kV | 0.07 | 14 | 0.41 | 25 | 20 | 110 | 12 | 150 | YNd5 | hv | 0 | -9 | 9 | 0 | 1.5 | FALSE
63 MVA 110/10 kV | 0.04 | 22 | 0.32 | 63 | 10 | 110 | 18 | 150 | YNd5 | hv | 0 | -9 | 9 | 0 | 1.5 | FALSE
40 MVA 110/10 kV | 0.05 | 18 | 0.34 | 40 | 10 | 110 | 16.2 | 150 | YNd5 | hv | 0 | -9 | 9 | 0 | 1.5 | FALSE
25 MVA 110/10 kV | 0.07 | 14 | 0.41 | 25 | 10 | 110 | 12 | 150 | YNd5 | hv | 0 | -9 | 9 | 0 | 1.5 | FALSE
0.25 MVA 20/0.4 kV | 0.32 | 0.8 | 1.44 | 0.25 | 0.4 | 20 | 6 | 150 | Yzn5 | hv | 0 | -2 | 2 | 0 | 2.5 | FALSE
0.4 MVA 20/0.4 kV | 0.3375 | 1.35 | 1.425 | 0.4 | 0.4 | 20 | 6 | 150 | Dyn5 | hv | 0 | -2 | 2 | 0 | 2.5 | FALSE
0.63 MVA 20/0.4 kV | 0.2619 | 1.65 | 1.206 | 0.63 | 0.4 | 20 | 6 | 150 | Dyn5 | hv | 0 | -2 | 2 | 0 | 2.5 | FALSE
0.25 MVA 10/0.4 kV | 0.24 | 0.6 | 1.2 | 0.25 | 0.4 | 10 | 4 | 150 | Dyn5 | hv | 0 | -2 | 2 | 0 | 2.5 | FALSE
0.4 MVA 10/0.4 kV | 0.2375 | 0.95 | 1.325 | 0.4 | 0.4 | 10 | 4 | 150 | Dyn5 | hv | 0 | -2 | 2 | 0 | 2.5 | FALSE
0.63 MVA 10/0.4 kV | 0.1873 | 1.18 | 1.0794 | 0.63 | 0.4 | 10 | 4 | 150 | Dyn5 | hv | 0 | -2 | 2 | 0 | 2.5 | FALSE

## trafo3w_std_types
| sn_hv_mva | sn_mv_mva | sn_lv_mva | vn_hv_kv | vn_mv_kv | vn_lv_kv | vk_hv_percent | vk_mv_percent | vk_lv_percent | vkr_hv_percent | vkr_mv_percent | vkr_lv_percent | pfe_kw | i0_percent | shift_mv_degree | shift_lv_degree | vector_group | tap_side | tap_neutral | tap_min | tap_max | tap_step_percent
63/25/38 MVA 110/20/10 kV | 63 | 25 | 38 | 110 | 20 | 10 | 10.4 | 10.4 | 10.4 | 0.28 | 0.32 | 0.35 | 35 | 0.89 | 0 | 0 | YN0yn0yn0 | hv | 0 | -10 | 10 | 1.2
63/25/38 MVA 110/10/10 kV | 63 | 25 | 38 | 110 | 10 | 10 | 10.4 | 10.4 | 10.4 | 0.28 | 0.32 | 0.35 | 35 | 0.89 | 0 | 0 | YN0yn0yn0 | hv | 0 | -10 | 10 | 1.2

## fuse_std_types
| fuse_type | i_rated_a | t_avg | t_min | t_total | x_avg | x_min | x_total
HV 100A | HV 100A | 100 | 0 | [10.0, 3.64, 0.854, 0.281, 0.1, 0.0531, 0.022, 0.01] | [10.0, 4.267, 1.21, 0.403, 0.1, 0.058, 0.022, 0.01] | 0 | [300.0, 350.0, 450.0, 550.0, 700.0, 850.0, 1200.0, 1752.0] | [600.0, 700.0, 900.0, 1150.0, 1665.0, 2000.0, 3000.0, 4313.0]
HV 10A | HV 10A | 10 | 0 | [10.0, 1675.0, 0.344, 0.156, 0.1, 0.0417, 0.0171, 0.01] | [10.0, 1.3, 0.3, 0.155, 0.1, 0.0555, 0.023, 0.01] | 0 | [30.0, 32.0, 35.0, 37.0, 39.0, 50.0, 70.0, 88.0] | [60.0, 70.0, 80.0, 87.0, 94.0, 110.0, 150.0, 216.0]
HV 125A | HV 125A | 125 | 0 | [10.0, 1.82, 0.344, 0.1, 0.0467, 0.0269, 0.01] | [10.0, 2.478, 0.426, 0.1, 0.0427, 0.0211, 0.01] | 0 | [375.0, 500.0, 700.0, 925.0, 1200.0, 1500.0, 2341.0] | [750.0, 1000.0, 1500.0, 2200.0, 3000.0, 4000.0, 5765.0]
HV 160A | HV 160A | 160 | 0 | [10.0, 4.15, 1.03, 0.198, 0.1, 0.051, 0.0172, 0.01] | [10.0, 2.3, 0.734, 0.274, 0.1, 0.046, 0.0177, 0.01] | 0 | [480.0, 550.0, 700.0, 1000.0, 1260.0, 1600.0, 2500.0, 3227.0] | [960.0, 1300.0, 1700.0, 2200.0, 2996.0, 4000.0, 6000.0, 7946.0]
HV 16A | HV 16A | 16 | 0 | [10.0, 0.352, 0.164, 0.1, 0.0649, 0.0342, 0.01] | [10.0, 2.34, 0.722, 0.181, 0.1, 0.055, 0.0296, 0.01] | 0 | [48.0, 60.0, 65.0, 71.0, 80.0, 100.0, 162.0] | [96.0, 110.0, 125.0, 150.0, 168.0, 200.0, 250.0, 398.0]
HV 200A | HV 200A | 200 | 0 | [10.0, 4.267, 1.21, 0.403, 0.1, 0.058, 0.022, 0.01] | [10.0, 3.73, 1.654, 0.328, 0.1, 0.0531, 0.019, 0.01] | 0 | [600.0, 700.0, 900.0, 1150.0, 1665.0, 2000.0, 3000.0, 4313.0] | [1200.0, 1500.0, 1800.0, 2700.0, 3960.0, 5000.0, 7500.0, 10620.0]
HV 20A | HV 20A | 20 | 0 | [10.0, 1.3, 0.3, 0.155, 0.1, 0.0555, 0.023, 0.01] | [10.0, 1.3, 0.161, 0.1, 0.0611, 0.0399, 0.0141, 0.01] | 0 | [60.0, 70.0, 80.0, 87.0, 94.0, 110.0, 150.0, 216.0] | [120.0, 150.0, 200.0, 223.0, 260.0, 300.0, 450.0, 532.0]
HV 25A | HV 25A | 25 | 0 | [10.0, 2.512, 0.833, 0.299, 0.1, 0.0372, 0.0223, 0.01] | [10.0, 3.125, 0.597, 0.198, 0.1, 0.0378, 0.022, 0.01] | 0 | [75.0, 82.0, 90.0, 100.0, 124.0, 170.0, 200.0, 289.0] | [150.0, 170.0, 210.0, 250.0, 294.0, 400.0, 500.0, 711.0]
HV 31.5A | HV 31.5A | 31.5 | 0 | [10.0, 2.34, 0.722, 0.181, 0.1, 0.055, 0.0296, 0.01] | [10.0, 2.84, 0.368, 0.164, 0.1, 0.0621, 0.0378, 0.0195, 0.01] | 0 | [95.0, 110.0, 125.0, 150.0, 165.0, 200.0, 250.0, 390.0] | [189.0, 220.0, 300.0, 350.0, 393.0, 450.0, 530.0, 700.0, 960.0]
HV 40A | HV 40A | 40 | 0 | [10.0, 1.3, 0.161, 0.1, 0.0611, 0.0399, 0.0141, 0.01] | [10.0, 2.05, 0.369, 0.198, 0.1, 0.051, 0.0298, 0.01] | 0 | [120.0, 150.0, 200.0, 223.0, 260.0, 300.0, 450.0, 532.0] | [240.0, 300.0, 400.0, 450.0, 530.0, 650.0, 800.0, 1311.0]
HV 50A | HV 50A | 50 | 0 | [10.0, 3.215, 0.597, 0.198, 0.1, 0.0378, 0.022, 0.01] | [10.0, 3.64, 0.854, 0.281, 0.1, 0.0531, 0.022, 0.01] | 0 | [150.0, 170.0, 210.0, 250.0, 294.0, 400.0, 500.0, 711.0] | [300.0, 350.0, 450.0, 550.0, 700.0, 850.0, 1200.0, 1752.0]
HV 6.3A | HV 6.3A | 6.3 | 0 | [10.0, 1.39, 0.344, 0.168, 0.1, 0.056, 0.0263, 0.01] | [10.0, 1.711, 0.516, 0.198, 0.1, 0.0634, 0.0303, 0.01] | 0 | [19.0, 19.5, 20.4, 20.8, 22.0, 25.0, 32.0, 48.0] | [38.0, 40.0, 43.0, 48.0, 53.0, 60.0, 75.0, 118.0]
HV 63A | HV 63A | 63 | 0 | [10.0, 2.84, 0.368, 0.164, 0.1, 0.0621, 0.0378, 0.0195, 0.01] | [10.0, 1.82, 0.344, 0.1, 0.0467, 0.0269, 0.01] | 0 | [189.0, 220.0, 300.0, 350.0, 393.0, 450.0, 530.0, 700.0, 961.0] | [378.0, 500.0, 700.0, 934.0, 1200.0, 1500.0, 2366.0]
HV 80A | HV 80A | 80 | 0 | [10.0, 2.05, 0.369, 0.198, 0.1, 0.051, 0.0298, 0.01] | [10.0, 4.15, 1.03, 0.198, 0.1, 0.051, 0.0172, 0.01] | 0 | [240.0, 300.0, 400.0, 450.0, 530.0, 650.0, 800.0, 1311.0] | [480.0, 550.0, 700.0, 1000.0, 1260.0, 1600.0, 2500.0, 3227.0]
Siemens NH-1-100 | Siemens NH-1-100 | 100 | [5400.0, 2000.0, 400.0, 20.0, 1.0, 0.2, 0.012, 0.004] | 0 | 0 | [150.0, 190.0, 250.0, 430.0, 900.0, 1250.0, 2700.0, 3600.0] | 0 | 0
Siemens NH-1-125 | Siemens NH-1-125 | 125 | [4800.0, 120.0, 7.0, 0.1, 0.004] | 0 | 0 | [180.0, 400.0, 740.0, 2000.0, 4250.0] | 0 | 0
Siemens NH-1-16 | Siemens NH-1-16 | 16 | [4000.0, 400.0, 2.0, 0.1, 0.04, 0.01] | 0 | 0 | [26.0, 35.0, 75.0, 150.0, 200.0, 300.0] | 0 | 0
Siemens NH-1-160 | Siemens NH-1-160 | 160 | [4800.0, 120.0, 7.0, 0.1, 0.004] | 0 | 0 | [210.0, 500.0, 900.0, 2300.0, 5000.0] | 0 | 0
Siemens NH-1-25 | Siemens NH-1-25 | 25 | [4000.0, 1000.0, 10.0, 0.2, 0.02, 0.01] | 0 | 0 | [40.0, 50.0, 100.0, 210.0, 400.0, 500.0] | 0 | 0
Siemens NH-1-50 | Siemens NH-1-50 | 50 | [4000.0, 40.0, 4.0, 1.0, 0.02, 0.01] | 0 | 0 | [86.0, 200.0, 300.0, 400.0, 1000.0, 1280.0] | 0 | 0
Siemens NH-1-63 | Siemens NH-1-63 | 63 | [4000.0, 100.0, 10.0, 2.0, 0.04, 0.01] | 0 | 0 | [100.0, 200.0, 300.0, 400.0, 1000.0, 1500.0] | 0 | 0
Siemens NH-1-80 | Siemens NH-1-80 | 80 | [4800.0, 120.0, 7.0, 0.1, 0.01] | 0 | 0 | [150.58, 250.0, 450.0, 1150.0, 2470.0] | 0 | 0
Siemens NH-2-1000 | Siemens NH-2-1000 | 1000 | [4800.0, 120.0, 7.0, 0.1, 0.004] | 0 | 0 | [1900.0, 3500.0, 8400.0, 24000.0, 52000.0] | 0 | 0
Siemens NH-2-200 | Siemens NH-2-200 | 200 | [4800.0, 120.0, 7.0, 0.1, 0.004] | 0 | 0 | [280.0, 650.0, 1200.0, 3000.0, 7000.0] | 0 | 0
Siemens NH-2-224 | Siemens NH-2-224 | 224 | [4800.0, 120.0, 7.0, 0.2, 0.04, 0.004] | 0 | 0 | [400.0, 750.0, 1453.0, 3025.0, 4315.0, 7600.0] | 0 | 0
Siemens NH-2-250 | Siemens NH-2-250 | 250 | [4800.0, 120.0, 7.0, 0.1, 0.004] | 0 | 0 | [450.0, 800.0, 1650.0, 4000.0, 8500.0] | 0 | 0
Siemens NH-2-315 | Siemens NH-2-315 | 315 | [4800.0, 120.0, 7.0, 0.1, 0.004] | 0 | 0 | [550.0, 920.0, 1900.0, 5000.0, 11000.0] | 0 | 0
Siemens NH-2-355 | Siemens NH-2-355 | 355 | [4800.0, 120.0, 6.0, 0.1, 0.004] | 0 | 0 | [650.0, 1116.27, 2350.0, 5840.0, 12790.0] | 0 | 0
Siemens NH-2-400 | Siemens NH-2-400 | 400 | [4800.0, 120.0, 7.0, 0.1, 0.004] | 0 | 0 | [720.0, 1350.0, 2800.0, 6500.0, 15000.0] | 0 | 0
Siemens NH-2-425 | Siemens NH-2-425 | 425 | [4800.0, 120.0, 7.0, 0.1, 0.004] | 0 | 0 | [850.0, 1500.0, 3050.0, 7500.0, 16500.0] | 0 | 0
Siemens NH-2-630 | Siemens NH-2-630 | 630 | [4800.0, 120.0, 7.0, 0.1, 0.004] | 0 | 0 | [1200.0, 2000.0, 4800.0, 12000.0, 26000.0] | 0 | 0

## dtypes
| element | column | dtype
0 | bus | name | object
1 | bus | vn_kv | float64
2 | bus | type | object
3 | bus | zone | object
4 | bus | in_service | bool
5 | load | name | object
6 | load | bus | uint32
7 | load | p_mw | float64
8 | load | q_mvar | float64
9 | load | const_z_percent | float64
10 | load | const_i_percent | float64
11 | load | sn_mva | float64
12 | load | scaling | float64
13 | load | in_service | bool
14 | load | type | object
15 | ext_grid | name | object
16 | ext_grid | bus | uint32
17 | ext_grid | vm_pu | float64
18 | ext_grid | va_degree | float64
19 | ext_grid | slack_weight | float64
20 | ext_grid | in_service | bool
21 | line | name | object
22 | line | std_type | object
23 | line | from_bus | uint32
24 | line | to_bus | uint32
25 | line | length_km | float64
26 | line | r_ohm_per_km | float64
27 | line | x_ohm_per_km | float64
28 | line | c_nf_per_km | float64
29 | line | g_us_per_km | float64
30 | line | max_i_ka | float64
31 | line | df | float64
32 | line | parallel | uint32
33 | line | type | object
34 | line | in_service | bool
35 | trafo | name | object
36 | trafo | std_type | object
37 | trafo | hv_bus | uint32
38 | trafo | lv_bus | uint32
39 | trafo | sn_mva | float64
40 | trafo | vn_hv_kv | float64
41 | trafo | vn_lv_kv | float64
42 | trafo | vk_percent | float64
43 | trafo | vkr_percent | float64
44 | trafo | pfe_kw | float64
45 | trafo | i0_percent | float64
46 | trafo | shift_degree | float64
47 | trafo | tap_side | object
48 | trafo | tap_neutral | int32
49 | trafo | tap_min | int32
50 | trafo | tap_max | int32
51 | trafo | tap_step_percent | float64
52 | trafo | tap_step_degree | float64
53 | trafo | tap_pos | int32
54 | trafo | tap_phase_shifter | bool
55 | trafo | parallel | uint32
56 | trafo | df | float64
57 | trafo | in_service | bool
58 | line_geodata | coords | object
59 | bus_geodata | x | float64
60 | bus_geodata | y | float64
61 | bus_geodata | coords | object

## parameters
| version | format_version | converged | OPF_converged | name | f_hz | sn_mva
0 | 2.14.6 | 2.14.0 | FALSE | FALSE |  | 50 | 1