## bus
| name | vn_kv | type | zone | in_service
0 | bus_LV_351-438_0_5_node_0 | 0.4 | n |  | TRUE
1 | bus_LV_351-438_0_5_node_1 | 0.4 | n |  | TRUE
2 | bus_LV_351-438_0_5_node_2 | 0.4 | n |  | TRUE
3 | bus_LV_351-438_0_5_node_3 | 0.4 | n |  | TRUE
4 | bus_LV_351-438_0_5_node_4 | 0.4 | n |  | TRUE
5 | bus_LV_351-438_0_5_node_23 | 0.4 | n |  | TRUE
6 | bus_LV_351-438_0_5_node_30 | 0.4 | n |  | TRUE
7 | bus_LV_351-438_0_5_node_6 | 0.4 | n |  | TRUE
8 | bus_LV_351-438_0_5_node_5 | 0.4 | n |  | TRUE
9 | bus_LV_351-438_0_5_node_16 | 0.4 | n |  | TRUE
10 | bus_LV_351-438_0_5_node_31 | 0.4 | n |  | TRUE
11 | bus_LV_351-438_0_5_node_59 | 0.4 | n |  | TRUE
12 | bus_LV_351-438_0_5_node_14 | 0.4 | n |  | TRUE
13 | bus_LV_351-438_0_5_node_19 | 0.4 | n |  | TRUE
14 | bus_LV_351-438_0_5_node_61 | 0.4 | n |  | TRUE
15 | bus_LV_351-438_0_5_node_12 | 0.4 | n |  | TRUE
16 | bus_LV_351-438_0_5_node_9 | 0.4 | n |  | TRUE
17 | bus_LV_351-438_0_5_node_62 | 0.4 | n |  | TRUE
18 | bus_LV_351-438_0_5_node_7 | 0.4 | n |  | TRUE
19 | bus_LV_351-438_0_5_node_26 | 0.4 | n |  | TRUE
20 | bus_LV_351-438_0_5_node_27 | 0.4 | n |  | TRUE
21 | bus_LV_351-438_0_5_node_15 | 0.4 | n |  | TRUE
22 | bus_LV_351-438_0_5_node_10 | 0.4 | n |  | TRUE
23 | bus_LV_351-438_0_5_node_55 | 0.4 | n |  | TRUE
24 | bus_LV_351-438_0_5_node_21 | 0.4 | n |  | TRUE
25 | bus_LV_351-438_0_5_node_34 | 0.4 | n |  | TRUE
26 | bus_LV_351-438_0_5_node_41 | 0.4 | n |  | TRUE
27 | bus_LV_351-438_0_5_node_40 | 0.4 | n |  | TRUE
28 | bus_LV_351-438_0_5_node_20 | 0.4 | n |  | TRUE
29 | bus_LV_351-438_0_5_node_36 | 0.4 | n |  | TRUE
30 | bus_LV_351-438_0_5_node_35 | 0.4 | n |  | TRUE
31 | bus_LV_351-438_0_5_node_22 | 0.4 | n |  | TRUE
32 | bus_LV_351-438_0_5_node_42 | 0.4 | n |  | TRUE
33 | bus_LV_351-438_0_5_node_49 | 0.4 | n |  | TRUE
34 | bus_LV_351-438_0_5_node_28 | 0.4 | n |  | TRUE
35 | bus_LV_351-438_0_5_node_51 | 0.4 | n |  | TRUE
36 | bus_LV_351-438_0_5_node_56 | 0.4 | n |  | TRUE
37 | bus_LV_351-438_0_5_node_8 | 0.4 | n |  | TRUE
38 | bus_LV_351-438_0_5_node_57 | 0.4 | n |  | TRUE
39 | bus_LV_351-438_0_5_node_11 | 0.4 | n |  | TRUE
40 | bus_LV_351-438_0_5_node_13 | 0.4 | n |  | TRUE
41 | bus_LV_351-438_0_5_node_32 | 0.4 | n |  | TRUE
42 | bus_LV_351-438_0_5_node_33 | 0.4 | n |  | TRUE
43 | bus_LV_351-438_0_5_node_52 | 0.4 | n |  | TRUE
44 | bus_LV_351-438_0_5_node_50 | 0.4 | n |  | TRUE
45 | bus_LV_351-438_0_5_node_47 | 0.4 | n |  | TRUE
46 | bus_LV_351-438_0_5_node_38 | 0.4 | n |  | TRUE
47 | bus_LV_351-438_0_5_node_39 | 0.4 | n |  | TRUE
48 | bus_LV_351-438_0_5_node_37 | 0.4 | n |  | TRUE
49 | bus_LV_351-438_0_5_node_46 | 0.4 | n |  | TRUE
50 | bus_LV_351-438_0_5_node_44 | 0.4 | n |  | TRUE
51 | bus_LV_351-438_0_5_node_53 | 0.4 | n |  | TRUE
52 | bus_LV_351-438_0_5_node_43 | 0.4 | n |  | TRUE
53 | bus_LV_351-438_0_5_node_45 | 0.4 | n |  | TRUE
54 | bus_LV_351-438_0_5_node_48 | 0.4 | n |  | TRUE
55 | bus_LV_351-438_0_5_node_54 | 0.4 | n |  | TRUE
56 | bus_MV_606_0_node_160 | 20 | n |  | TRUE

## load
| name | bus | p_mw | q_mvar | const_z_percent | const_i_percent | sn_mva | scaling | in_service | type
0 | LV_351-438_0_5_load_0 | 0 | 0.013046 | 0.0032695 | 0 | 0 |  | 1 | TRUE | wye
1 | LV_351-438_0_5_load_1 | 1 | 0.046568 | 0.011671 | 0 | 0 |  | 1 | TRUE | wye
2 | LV_351-438_0_5_load_4 | 4 | 0.015 | 0.0037593 | 0 | 0 |  | 1 | TRUE | wye
3 | LV_351-438_0_5_load_6 | 7 | 0.015592 | 0.0039076 | 0 | 0 |  | 1 | TRUE | wye
4 | LV_351-438_0_5_load_31 | 10 | 0.014131 | 0.0035417 | 0 | 0 |  | 1 | TRUE | wye
5 | LV_351-438_0_5_load_59 | 11 | 0.051877 | 0.013002 | 0 | 0 |  | 1 | TRUE | wye
6 | LV_351-438_0_5_load_61 | 14 | 0.0020694 | 0.00051864 | 0 | 0 |  | 1 | TRUE | wye
7 | LV_351-438_0_5_load_62 | 17 | 0.0065049 | 0.0016303 | 0 | 0 |  | 1 | TRUE | wye
8 | LV_351-438_0_5_load_10 | 22 | 0.027462 | 0.0068826 | 0 | 0 |  | 1 | TRUE | wye
9 | LV_351-438_0_5_load_55 | 23 | 0.063725 | 0.015971 | 0 | 0 |  | 1 | TRUE | wye
10 | LV_351-438_0_5_load_34 | 25 | 0.0075989 | 0.0019045 | 0 | 0 |  | 1 | TRUE | wye
11 | LV_351-438_0_5_load_40 | 27 | 0.015218 | 0.0038139 | 0 | 0 |  | 1 | TRUE | wye
12 | LV_351-438_0_5_load_36 | 29 | 0.0057375 | 0.001438 | 0 | 0 |  | 1 | TRUE | wye
13 | LV_351-438_0_5_load_35 | 30 | 0.0044982 | 0.0011274 | 0 | 0 |  | 1 | TRUE | wye
14 | LV_351-438_0_5_load_42 | 32 | 0.01009 | 0.0025288 | 0 | 0 |  | 1 | TRUE | wye
15 | LV_351-438_0_5_load_49 | 33 | 0.0030399 | 0.00076186 | 0 | 0 |  | 1 | TRUE | wye
16 | LV_351-438_0_5_load_51 | 35 | 0.0094128 | 0.0023591 | 0 | 0 |  | 1 | TRUE | wye
17 | LV_351-438_0_5_load_56 | 36 | 0.046733 | 0.011712 | 0 | 0 |  | 1 | TRUE | wye
18 | LV_351-438_0_5_load_57 | 38 | 0.01021 | 0.0025589 | 0 | 0 |  | 1 | TRUE | wye
19 | LV_351-438_0_5_load_11 | 39 | 0.0035436 | 0.00088811 | 0 | 0 |  | 1 | TRUE | wye
20 | LV_351-438_0_5_load_13 | 40 | 0.0035575 | 0.0008916 | 0 | 0 |  | 1 | TRUE | wye
21 | LV_351-438_0_5_load_32 | 41 | 0.005558 | 0.001393 | 0 | 0 |  | 1 | TRUE | wye
22 | LV_351-438_0_5_load_33 | 42 | 0.0056034 | 0.0014043 | 0 | 0 |  | 1 | TRUE | wye
23 | LV_351-438_0_5_load_52 | 43 | 0.0093685 | 0.002348 | 0 | 0 |  | 1 | TRUE | wye
24 | LV_351-438_0_5_load_50 | 44 | 0.0092596 | 0.0023207 | 0 | 0 |  | 1 | TRUE | wye
25 | LV_351-438_0_5_load_39 | 47 | 0.002263 | 0.00056717 | 0 | 0 |  | 1 | TRUE | wye
26 | LV_351-438_0_5_load_37 | 48 | 0.012839 | 0.0032177 | 0 | 0 |  | 1 | TRUE | wye
27 | LV_351-438_0_5_load_46 | 49 | 0.0025689 | 0.00064384 | 0 | 0 |  | 1 | TRUE | wye
28 | LV_351-438_0_5_load_53 | 51 | 0.0092233 | 0.0023116 | 0 | 0 |  | 1 | TRUE | wye
29 | LV_351-438_0_5_load_43 | 52 | 0.011903 | 0.0029831 | 0 | 0 |  | 1 | TRUE | wye
30 | LV_351-438_0_5_load_45 | 53 | 0.0038921 | 0.00097544 | 0 | 0 |  | 1 | TRUE | wye
31 | LV_351-438_0_5_load_48 | 54 | 0.0087577 | 0.0021949 | 0 | 0 |  | 1 | TRUE | wye
32 | LV_351-438_0_5_load_54 | 55 | 0.0093688 | 0.002348 | 0 | 0 |  | 1 | TRUE | wye

## ext_grid
| name | bus | vm_pu | va_degree | slack_weight | in_service
0 |  | 6 | 1 | 0 | 1 | TRUE

## line
| name | std_type | from_bus | to_bus | length_km | r_ohm_per_km | x_ohm_per_km | c_nf_per_km | g_us_per_km | max_i_ka | df | parallel | type | in_service
0 | LV_351-438_0_5_line_0 |  | 0 | 1 | 0.029249 | 0.125 | 0.08 | 261 | 0 | 0.364 | 1 | 1 | cs | TRUE
1 | LV_351-438_0_5_line_1 |  | 0 | 2 | 0.019972 | 0.125 | 0.08 | 261 | 0 | 0.364 | 1 | 1 | cs | TRUE
2 | LV_351-438_0_5_line_2 |  | 1 | 3 | 0.011743 | 0.125 | 0.08 | 261 | 0 | 0.364 | 1 | 1 | cs | TRUE
3 | LV_351-438_0_5_line_3 |  | 2 | 4 | 0.012689 | 0.125 | 0.08 | 261 | 0 | 0.364 | 1 | 1 | cs | TRUE
4 | LV_351-438_0_5_line_4 |  | 3 | 5 | 0.024712 | 0.125 | 0.08 | 261 | 0 | 0.364 | 1 | 1 | cs | TRUE
5 | LV_351-438_0_5_line_5 |  | 3 | 6 | 0.003772 | 0.125 | 0.08 | 261 | 0 | 0.364 | 1 | 2 | cs | TRUE
6 | LV_351-438_0_5_line_6 |  | 4 | 7 | 0.018762 | 0.125 | 0.08 | 261 | 0 | 0.364 | 1 | 1 | cs | TRUE
7 | LV_351-438_0_5_line_7 |  | 5 | 11 | 0.0035454 | 0.125 | 0.08 | 261 | 0 | 0.364 | 1 | 1 | cs | TRUE
8 | LV_351-438_0_5_line_8 |  | 6 | 36 | 0.014793 | 0.125 | 0.08 | 261 | 0 | 0.364 | 1 | 3 | cs | TRUE
9 | LV_351-438_0_5_line_9 |  | 7 | 18 | 0.014447 | 0.125 | 0.08 | 261 | 0 | 0.364 | 1 | 1 | cs | TRUE
10 | LV_351-438_0_5_line_10 |  | 8 | 9 | 0.0094328 | 0.125 | 0.08 | 261 | 0 | 0.364 | 1 | 1 | cs | TRUE
11 | LV_351-438_0_5_line_11 |  | 8 | 10 | 0.023503 | 0.125 | 0.08 | 261 | 0 | 0.364 | 1 | 1 | cs | TRUE
12 | LV_351-438_0_5_line_12 |  | 9 | 24 | 0.019427 | 0.125 | 0.08 | 261 | 0 | 0.364 | 1 | 1 | cs | TRUE
13 | LV_351-438_0_5_line_13 |  | 9 | 25 | 0.016614 | 0.125 | 0.08 | 261 | 0 | 0.364 | 1 | 1 | cs | TRUE
14 | LV_351-438_0_5_line_14 |  | 12 | 13 | 0.064335 | 0.125 | 0.08 | 261 | 0 | 0.364 | 1 | 1 | cs | TRUE
15 | LV_351-438_0_5_line_15 |  | 12 | 14 | 0.0098887 | 0.125 | 0.08 | 261 | 0 | 0.364 | 1 | 1 | cs | TRUE
16 | LV_351-438_0_5_line_16 |  | 12 | 15 | 0.003515 | 0.125 | 0.08 | 261 | 0 | 0.364 | 1 | 1 | cs | TRUE
17 | LV_351-438_0_5_line_17 |  | 13 | 26 | 0.03417 | 0.125 | 0.08 | 261 | 0 | 0.364 | 1 | 1 | cs | TRUE
18 | LV_351-438_0_5_line_18 |  | 13 | 27 | 0.032278 | 0.125 | 0.08 | 261 | 0 | 0.364 | 1 | 1 | cs | TRUE
19 | LV_351-438_0_5_line_19 |  | 14 | 19 | 0.02893 | 0.125 | 0.08 | 261 | 0 | 0.364 | 1 | 1 | cs | TRUE
20 | LV_351-438_0_5_line_20 |  | 15 | 21 | 0.00796 | 0.125 | 0.08 | 261 | 0 | 0.364 | 1 | 2 | cs | TRUE
21 | LV_351-438_0_5_line_21 |  | 15 | 22 | 0.020805 | 0.125 | 0.08 | 261 | 0 | 0.364 | 1 | 1 | cs | TRUE
22 | LV_351-438_0_5_line_22 |  | 16 | 17 | 0.01177 | 0.125 | 0.08 | 261 | 0 | 0.364 | 1 | 1 | cs | TRUE
23 | LV_351-438_0_5_line_23 |  | 16 | 18 | 0.011738 | 0.125 | 0.08 | 261 | 0 | 0.364 | 1 | 1 | cs | TRUE
24 | LV_351-438_0_5_line_24 |  | 18 | 37 | 0.017754 | 0.125 | 0.08 | 261 | 0 | 0.364 | 1 | 1 | cs | TRUE
25 | LV_351-438_0_5_line_25 |  | 19 | 20 | 0.033078 | 0.125 | 0.08 | 261 | 0 | 0.364 | 1 | 1 | cs | TRUE
26 | LV_351-438_0_5_line_26 |  | 20 | 33 | 0.020197 | 0.125 | 0.08 | 261 | 0 | 0.364 | 1 | 1 | cs | TRUE
27 | LV_351-438_0_5_line_27 |  | 21 | 23 | 0.0029142 | 0.125 | 0.08 | 261 | 0 | 0.364 | 1 | 3 | cs | TRUE
28 | LV_351-438_0_5_line_28 |  | 22 | 39 | 0.030292 | 0.125 | 0.08 | 261 | 0 | 0.364 | 1 | 1 | cs | TRUE
29 | LV_351-438_0_5_line_29 |  | 23 | 36 | 0.016887 | 0.125 | 0.08 | 261 | 0 | 0.364 | 1 | 3 | cs | TRUE
30 | LV_351-438_0_5_line_30 |  | 24 | 30 | 0.022767 | 0.125 | 0.08 | 261 | 0 | 0.364 | 1 | 1 | cs | TRUE
31 | LV_351-438_0_5_line_31 |  | 25 | 42 | 0.02523 | 0.125 | 0.08 | 261 | 0 | 0.364 | 1 | 1 | cs | TRUE
32 | LV_351-438_0_5_line_32 |  | 26 | 43 | 0.020548 | 0.125 | 0.08 | 261 | 0 | 0.364 | 1 | 1 | cs | TRUE
33 | LV_351-438_0_5_line_33 |  | 26 | 34 | 0.033797 | 0.125 | 0.08 | 261 | 0 | 0.364 | 1 | 1 | cs | TRUE
34 | LV_351-438_0_5_line_34 |  | 27 | 31 | 0.040325 | 0.125 | 0.08 | 261 | 0 | 0.364 | 1 | 1 | cs | TRUE
35 | LV_351-438_0_5_line_35 |  | 28 | 29 | 0.014871 | 0.125 | 0.08 | 261 | 0 | 0.364 | 1 | 1 | cs | TRUE
36 | LV_351-438_0_5_line_36 |  | 28 | 30 | 0.026734 | 0.125 | 0.08 | 261 | 0 | 0.364 | 1 | 1 | cs | TRUE
37 | LV_351-438_0_5_line_37 |  | 31 | 32 | 0.0094025 | 0.125 | 0.08 | 261 | 0 | 0.364 | 1 | 1 | cs | TRUE
38 | LV_351-438_0_5_line_38 |  | 33 | 45 | 0.001032 | 0.125 | 0.08 | 261 | 0 | 0.364 | 1 | 1 | cs | TRUE
39 | LV_351-438_0_5_line_39 |  | 34 | 35 | 0.020869 | 0.125 | 0.08 | 261 | 0 | 0.364 | 1 | 1 | cs | TRUE
40 | LV_351-438_0_5_line_40 |  | 35 | 44 | 0.011668 | 0.125 | 0.08 | 261 | 0 | 0.364 | 1 | 1 | cs | TRUE
41 | LV_351-438_0_5_line_41 |  | 37 | 38 | 0.0053103 | 0.125 | 0.08 | 261 | 0 | 0.364 | 1 | 1 | cs | TRUE
42 | LV_351-438_0_5_line_42 |  | 39 | 40 | 0.0099082 | 0.125 | 0.08 | 261 | 0 | 0.364 | 1 | 1 | cs | TRUE
43 | LV_351-438_0_5_line_43 |  | 40 | 41 | 0.021307 | 0.125 | 0.08 | 261 | 0 | 0.364 | 1 | 1 | cs | TRUE
44 | LV_351-438_0_5_line_44 |  | 41 | 42 | 0.0099065 | 0.125 | 0.08 | 261 | 0 | 0.364 | 1 | 1 | cs | TRUE
45 | LV_351-438_0_5_line_45 |  | 43 | 51 | 0.011655 | 0.125 | 0.08 | 261 | 0 | 0.364 | 1 | 1 | cs | TRUE
46 | LV_351-438_0_5_line_46 |  | 45 | 54 | 0.018696 | 0.125 | 0.08 | 261 | 0 | 0.364 | 1 | 1 | cs | TRUE
47 | LV_351-438_0_5_line_47 |  | 45 | 53 | 0.01881 | 0.125 | 0.08 | 261 | 0 | 0.364 | 1 | 1 | cs | TRUE
48 | LV_351-438_0_5_line_48 |  | 46 | 47 | 0.013375 | 0.125 | 0.08 | 261 | 0 | 0.364 | 1 | 1 | cs | TRUE
49 | LV_351-438_0_5_line_49 |  | 46 | 48 | 0.015491 | 0.125 | 0.08 | 261 | 0 | 0.364 | 1 | 1 | cs | TRUE
50 | LV_351-438_0_5_line_50 |  | 47 | 49 | 0.00056148 | 0.125 | 0.08 | 261 | 0 | 0.364 | 1 | 1 | cs | TRUE
51 | LV_351-438_0_5_line_51 |  | 49 | 50 | 0.01566 | 0.125 | 0.08 | 261 | 0 | 0.364 | 1 | 1 | cs | TRUE
52 | LV_351-438_0_5_line_52 |  | 50 | 53 | 0.0057477 | 0.125 | 0.08 | 261 | 0 | 0.364 | 1 | 1 | cs | TRUE
53 | LV_351-438_0_5_line_53 |  | 50 | 52 | 0.015689 | 0.125 | 0.08 | 261 | 0 | 0.364 | 1 | 1 | cs | TRUE
54 | LV_351-438_0_5_line_54 |  | 51 | 55 | 0.011651 | 0.125 | 0.08 | 261 | 0 | 0.364 | 1 | 1 | cs | TRUE

## trafo
| name | std_type | hv_bus | lv_bus | sn_mva | vn_hv_kv | vn_lv_kv | vk_percent | vkr_percent | pfe_kw | i0_percent | shift_degree | tap_side | tap_neutral | tap_min | tap_max | tap_step_percent | tap_step_degree | tap_pos | tap_phase_shifter | parallel | df | in_service
0 | LV_351-438_0_5_trafo_30 | 0.63 MVA 20/0.4 kV | 56 | 6 | 0.63 | 20 | 0.4 | 6 | 1.206 | 1.65 | 0.2619 | 150 | hv | 0 | -2 | 2 | 2.5 | 0 | 0 | FALSE | 1 | 1 | TRUE

## line_geodata
| x0 | y0 | x1 | y1 | x2 | y2 | x3 | y3 | x4 | y4 | x5 | y5 | x6 | y6 | x7 | y7 | x8 | y8 | x9 | y9 | x10 | y10 | x11 | y11 | x12 | y12 | x13 | y13 | x14 | y14 | x15 | y15 | x16 | y16 | x17 | y17 | x18 | y18 | x19 | y19 | x20 | y20 | x21 | y21 | x22 | y22 | x23 | y23 | x24 | y24 | x25 | y25 | x26 | y26 | x27 | y27
0 | 2596616.9619 | 1199692.4923 | 2596606.8273 | 1199719.9297
1 | 2596623.8818 | 1199673.7579 | 2596616.9619 | 1199692.4923
2 | 2596602.7585 | 1199730.9452 | 2596606.8273 | 1199719.9297
3 | 2596623.8818 | 1199673.7579 | 2596612.8113 | 1199667.5558
4 | 2596579.3212 | 1199722.9101 | 2596602.7585 | 1199730.9452
5 | 2596601.5044 | 1199734.5034 | 2596602.7585 | 1199730.9452
6 | 2596596.4433 | 1199658.3858 | 2596612.8113 | 1199667.5558
7 | 2596579.3212 | 1199722.9101 | 2596575.9466 | 1199721.823
8 | 2596601.5044 | 1199734.5034 | 2596596.3982 | 1199748.3877
9 | 2596583.8395 | 1199651.3247 | 2596596.4433 | 1199658.3858
10 | 2596636.1732 | 1199640.911 | 2596636.9803 | 1199641.2551 | 2596638.5719 | 1199641.9324 | 2596640.4908 | 1199642.7539 | 2596641.6788 | 1199643.2646 | 2596643.6358 | 1199644.0973 | 2596644.8466 | 1199644.6191
11 | 2596636.1732 | 1199640.911 | 2596637.336 | 1199637.4862 | 2596638.0802 | 1199634.184 | 2596638.246 | 1199631.3824 | 2596638.0774 | 1199629.337 | 2596637.833 | 1199627.9586 | 2596637.4516 | 1199626.6915 | 2596636.7275 | 1199625.2022 | 2596633.5198 | 1199620.8017 | 2596632.2328 | 1199619.5182
12 | 2596644.8466 | 1199644.6191 | 2596646.0488 | 1199643.4622 | 2596647.3349 | 1199642.5721 | 2596648.8722 | 1199641.6707 | 2596650.9881 | 1199640.8358 | 2596652.4648 | 1199640.4569 | 2596653.622 | 1199640.3896 | 2596655.4264 | 1199640.4997 | 2596657.5278 | 1199640.9765 | 2596659.6677 | 1199641.9758 | 2596662.3789 | 1199643.6307
13 | 2596644.8466 | 1199644.6191 | 2596643.6141 | 1199646.0872 | 2596642.572 | 1199647.6665 | 2596641.4161 | 1199649.835 | 2596637.6395 | 1199659.4693
14 | 2596595.9237 | 1199773.0051 | 2596595.7569 | 1199774.0391 | 2596595.5598 | 1199775.5511 | 2596595.5606 | 1199776.874 | 2596595.6907 | 1199778.108 | 2596595.996 | 1199779.4196 | 2596596.4992 | 1199780.8201 | 2596597.2384 | 1199782.0981 | 2596598.0613 | 1199783.2871 | 2596599.0593 | 1199784.4316 | 2596599.8515 | 1199785.2316 | 2596600.9788 | 1199786.2203 | 2596601.8317 | 1199786.7424 | 2596602.9206 | 1199787.2531 | 2596602.8829 | 1199787.8423 | 2596602.4828 | 1199793.6234 | 2596602.43 | 1199794.4128 | 2596602.3771 | 1199795.191 | 2596602.0978 | 1199799.1377 | 2596602.0374 | 1199800.0494 | 2596600.081 | 1199800.2617 | 2596597.4398 | 1199800.9859 | 2596594.8443 | 1199801.8879 | 2596593.9006 | 1199802.3998 | 2596591.9828 | 1199803.4459 | 2596590.1793 | 1199804.7588 | 2596587.8813 | 1199806.6056 | 2596606.2289 | 1199807.651
15 | 2596595.9237 | 1199773.0051 | 2596597.4235 | 1199773.0598 | 2596602.9437 | 1199774.524 | 2596605.1853 | 1199775.9873
16 | 2596597.0485 | 1199769.6804 | 2596596.258 | 1199771.7264 | 2596595.9237 | 1199773.0051
17 | 2596606.2289 | 1199807.651 | 2596640.4044 | 1199810.1771
18 | 2596606.2289 | 1199807.651 | 2596595.2636 | 1199838.0096
19 | 2596627.5041 | 1199789.8736 | 2596625.194 | 1199784.0274 | 2596624.2261 | 1199782.1158 | 2596621.5227 | 1199780.6721 | 2596610.4985 | 1199779.4556 | 2596605.1853 | 1199775.9873
20 | 2596589.5634 | 1199766.9722 | 2596590.5686 | 1199767.3385 | 2596592.1752 | 1199767.9157 | 2596593.6524 | 1199768.4484 | 2596594.9621 | 1199768.9257 | 2596596.4165 | 1199769.4473 | 2596597.0485 | 1199769.6804
21 | 2596597.0485 | 1199769.6804 | 2596604.2354 | 1199750.1565
22 | 2596590.8608 | 1199641.9044 | 2596581.4545 | 1199634.795
23 | 2596590.8608 | 1199641.9044 | 2596583.8395 | 1199651.3247
24 | 2596573.22 | 1199665.5718 | 2596583.8395 | 1199651.3247
25 | 2596627.5041 | 1199789.8736 | 2596629.0116 | 1199790.084 | 2596639.2664 | 1199790.4783 | 2596647.6102 | 1199790.7292 | 2596656.1366 | 1199790.7021 | 2596660.651 | 1199790.6439
26 | 2596660.651 | 1199790.6439 | 2596667.4121 | 1199771.6127
27 | 2596589.5634 | 1199766.9722 | 2596590.5693 | 1199764.2371
28 | 2596604.2354 | 1199750.1565 | 2596614.6997 | 1199721.7293
29 | 2596590.5693 | 1199764.2371 | 2596596.3982 | 1199748.3877
30 | 2596662.3789 | 1199643.6307 | 2596672.9431 | 1199652.3294 | 2596680.1026 | 1199657.9181
31 | 2596637.6395 | 1199659.4693 | 2596637.2883 | 1199660.3652 | 2596628.9051 | 1199683.139
32 | 2596640.4044 | 1199810.1771 | 2596633.0662 | 1199829.3703
33 | 2596674.2893 | 1199810.5245 | 2596663.7228 | 1199810.664 | 2596652.2731 | 1199810.6483 | 2596640.4044 | 1199810.1771
34 | 2596605.2358 | 1199867.3503 | 2596592.0781 | 1199862.4664 | 2596591.5831 | 1199862.1777 | 2596591.1718 | 1199861.811 | 2596590.9585 | 1199861.4999 | 2596590.7831 | 1199861.1331 | 2596589.196 | 1199854.8084 | 2596595.2636 | 1199838.0096
35 | 2596702.6756 | 1199672.0787 | 2596697.7157 | 1199686.0983
36 | 2596702.6756 | 1199672.0787 | 2596700.2386 | 1199670.6126 | 2596692.4407 | 1199666.8372 | 2596681.7096 | 1199659.1725 | 2596680.1026 | 1199657.9181
37 | 2596605.2358 | 1199867.3503 | 2596602.3145 | 1199870.8539 | 2596599.5379 | 1199874.2573 | 2596599.8834 | 1199874.5431
38 | 2596667.7576 | 1199770.6402 | 2596667.4121 | 1199771.6127
39 | 2596674.2893 | 1199810.5245 | 2596667.0616 | 1199830.102
40 | 2596663.0205 | 1199841.048 | 2596667.0616 | 1199830.102
41 | 2596573.22 | 1199665.5718 | 2596570.0663 | 1199669.8442
42 | 2596618.1224 | 1199712.4312 | 2596614.6997 | 1199721.7293
43 | 2596618.1224 | 1199712.4312 | 2596625.4829 | 1199692.4356
44 | 2596628.9051 | 1199683.139 | 2596625.4829 | 1199692.4356
45 | 2596633.0662 | 1199829.3703 | 2596628.9038 | 1199840.257
46 | 2596667.7576 | 1199770.6402 | 2596650.1444 | 1199764.3713
47 | 2596667.7576 | 1199770.6402 | 2596674.0568 | 1199752.9167
48 | 2596685.8626 | 1199719.6025 | 2596681.401 | 1199732.212
49 | 2596685.8626 | 1199719.6025 | 2596679.5425 | 1199717.3827 | 2596673.3444 | 1199715.2073 | 2596671.2447 | 1199714.4748
50 | 2596681.401 | 1199732.212 | 2596681.2137 | 1199732.7413
51 | 2596675.9816 | 1199747.5009 | 2596677.2661 | 1199743.8982 | 2596681.2137 | 1199732.7413
52 | 2596675.9816 | 1199747.5009 | 2596674.0568 | 1199752.9167
53 | 2596675.9816 | 1199747.5009 | 2596661.2125 | 1199742.2068
54 | 2596628.9038 | 1199840.257 | 2596624.743 | 1199851.1398

## bus_geodata
| x | y | coords
0 | 2596616.9619 | 1199692.4923
1 | 2596606.8273 | 1199719.9297
2 | 2596623.8818 | 1199673.7579
3 | 2596602.7585 | 1199730.9452
4 | 2596612.8113 | 1199667.5558
5 | 2596579.3212 | 1199722.9101
6 | 2596601.5044 | 1199734.5034
7 | 2596596.4433 | 1199658.3858
8 | 2596636.1732 | 1199640.911
9 | 2596644.8466 | 1199644.6191
10 | 2596632.2328 | 1199619.5182
11 | 2596575.9466 | 1199721.823
12 | 2596595.9237 | 1199773.0051
13 | 2596606.2289 | 1199807.651
14 | 2596605.1853 | 1199775.9873
15 | 2596597.0485 | 1199769.6804
16 | 2596590.8608 | 1199641.9044
17 | 2596581.4545 | 1199634.795
18 | 2596583.8395 | 1199651.3247
19 | 2596627.5041 | 1199789.8736
20 | 2596660.651 | 1199790.6439
21 | 2596589.5634 | 1199766.9722
22 | 2596604.2354 | 1199750.1565
23 | 2596590.5693 | 1199764.2371
24 | 2596662.3789 | 1199643.6307
25 | 2596637.6395 | 1199659.4693
26 | 2596640.4044 | 1199810.1771
27 | 2596595.2636 | 1199838.0096
28 | 2596702.6756 | 1199672.0787
29 | 2596697.7157 | 1199686.0983
30 | 2596680.1026 | 1199657.9181
31 | 2596605.2358 | 1199867.3503
32 | 2596599.8834 | 1199874.5431
33 | 2596667.4121 | 1199771.6127
34 | 2596674.2893 | 1199810.5245
35 | 2596667.0616 | 1199830.102
36 | 2596596.3982 | 1199748.3877
37 | 2596573.22 | 1199665.5718
38 | 2596570.0663 | 1199669.8442
39 | 2596614.6997 | 1199721.7293
40 | 2596618.1224 | 1199712.4312
41 | 2596625.4829 | 1199692.4356
42 | 2596628.9051 | 1199683.139
43 | 2596633.0662 | 1199829.3703
44 | 2596663.0205 | 1199841.048
45 | 2596667.7576 | 1199770.6402
46 | 2596685.8626 | 1199719.6025
47 | 2596681.401 | 1199732.212
48 | 2596671.2447 | 1199714.4748
49 | 2596681.2137 | 1199732.7413
50 | 2596675.9816 | 1199747.5009
51 | 2596628.9038 | 1199840.257
52 | 2596661.2125 | 1199742.2068
53 | 2596674.0568 | 1199752.9167
54 | 2596650.1444 | 1199764.3713
55 | 2596624.743 | 1199851.1398
56 | 2596602.7585 | 1199730.9452

## line_std_types
| c_nf_per_km | r_ohm_per_km | x_ohm_per_km | max_i_ka | type | q_mm2 | alpha | voltage_rating
NAYY 4x50 SE | 210 | 0.642 | 0.083 | 0.142 | cs | 50 | 0.00403 | LV
NAYY 4x120 SE | 264 | 0.225 | 0.08 | 0.242 | cs | 120 | 0.00403 | LV
NAYY 4x150 SE | 261 | 0.208 | 0.08 | 0.27 | cs | 150 | 0.00403 | LV
NA2XS2Y 1x95 RM/25 12/20 kV | 216 | 0.313 | 0.132 | 0.252 | cs | 95 | 0.00403 | MV
NA2XS2Y 1x185 RM/25 12/20 kV | 273 | 0.161 | 0.117 | 0.362 | cs | 185 | 0.00403 | MV
NA2XS2Y 1x240 RM/25 12/20 kV | 304 | 0.122 | 0.112 | 0.421 | cs | 240 | 0.00403 | MV
NA2XS2Y 1x95 RM/25 6/10 kV | 315 | 0.313 | 0.123 | 0.249 | cs | 95 | 0.00403 | MV
NA2XS2Y 1x185 RM/25 6/10 kV | 406 | 0.161 | 0.11 | 0.358 | cs | 185 | 0.00403 | MV
NA2XS2Y 1x240 RM/25 6/10 kV | 456 | 0.122 | 0.105 | 0.416 | cs | 240 | 0.00403 | MV
NA2XS2Y 1x150 RM/25 12/20 kV | 250 | 0.206 | 0.116 | 0.319 | cs | 150 | 0.00403 | MV
NA2XS2Y 1x120 RM/25 12/20 kV | 230 | 0.253 | 0.119 | 0.283 | cs | 120 | 0.00403 | MV
NA2XS2Y 1x70 RM/25 12/20 kV | 190 | 0.443 | 0.132 | 0.22 | cs | 70 | 0.00403 | MV
NA2XS2Y 1x150 RM/25 6/10 kV | 360 | 0.206 | 0.11 | 0.315 | cs | 150 | 0.00403 | MV
NA2XS2Y 1x120 RM/25 6/10 kV | 340 | 0.253 | 0.113 | 0.28 | cs | 120 | 0.00403 | MV
NA2XS2Y 1x70 RM/25 6/10 kV | 280 | 0.443 | 0.123 | 0.217 | cs | 70 | 0.00403 | MV
N2XS(FL)2Y 1x120 RM/35 64/110 kV | 112 | 0.153 | 0.166 | 0.366 | cs | 120 | 0.00393 | HV
N2XS(FL)2Y 1x185 RM/35 64/110 kV | 125 | 0.099 | 0.156 | 0.457 | cs | 185 | 0.00393 | HV
N2XS(FL)2Y 1x240 RM/35 64/110 kV | 135 | 0.075 | 0.149 | 0.526 | cs | 240 | 0.00393 | HV
N2XS(FL)2Y 1x300 RM/35 64/110 kV | 144 | 0.06 | 0.144 | 0.588 | cs | 300 | 0.00393 | HV
15-AL1/3-ST1A 0.4 | 11 | 1.8769 | 0.35 | 0.105 | ol | 16 | 0.00403 | LV
24-AL1/4-ST1A 0.4 | 11.25 | 1.2012 | 0.335 | 0.14 | ol | 24 | 0.00403 | LV
48-AL1/8-ST1A 0.4 | 12.2 | 0.5939 | 0.3 | 0.21 | ol | 48 | 0.00403 | LV
94-AL1/15-ST1A 0.4 | 13.2 | 0.306 | 0.29 | 0.35 | ol | 94 | 0.00403 | LV
34-AL1/6-ST1A 10.0 | 9.7 | 0.8342 | 0.36 | 0.17 | ol | 34 | 0.00403 | MV
48-AL1/8-ST1A 10.0 | 10.1 | 0.5939 | 0.35 | 0.21 | ol | 48 | 0.00403 | MV
70-AL1/11-ST1A 10.0 | 10.4 | 0.4132 | 0.339 | 0.29 | ol | 70 | 0.00403 | MV
94-AL1/15-ST1A 10.0 | 10.75 | 0.306 | 0.33 | 0.35 | ol | 94 | 0.00403 | MV
122-AL1/20-ST1A 10.0 | 11.1 | 0.2376 | 0.323 | 0.41 | ol | 122 | 0.00403 | MV
149-AL1/24-ST1A 10.0 | 11.25 | 0.194 | 0.315 | 0.47 | ol | 149 | 0.00403 | MV
34-AL1/6-ST1A 20.0 | 9.15 | 0.8342 | 0.382 | 0.17 | ol | 34 | 0.00403 | MV
48-AL1/8-ST1A 20.0 | 9.5 | 0.5939 | 0.372 | 0.21 | ol | 48 | 0.00403 | MV
70-AL1/11-ST1A 20.0 | 9.7 | 0.4132 | 0.36 | 0.29 | ol | 70 | 0.00403 | MV
94-AL1/15-ST1A 20.0 | 10 | 0.306 | 0.35 | 0.35 | ol | 94 | 0.00403 | MV
122-AL1/20-ST1A 20.0 | 10.3 | 0.2376 | 0.344 | 0.41 | ol | 122 | 0.00403 | MV
149-AL1/24-ST1A 20.0 | 10.5 | 0.194 | 0.337 | 0.47 | ol | 149 | 0.00403 | MV
184-AL1/30-ST1A 20.0 | 10.75 | 0.1571 | 0.33 | 0.535 | ol | 184 | 0.00403 | MV
243-AL1/39-ST1A 20.0 | 11 | 0.1188 | 0.32 | 0.645 | ol | 243 | 0.00403 | MV
48-AL1/8-ST1A 110.0 | 8 | 0.5939 | 0.46 | 0.21 | ol | 48 | 0.00403 | HV
70-AL1/11-ST1A 110.0 | 8.4 | 0.4132 | 0.45 | 0.29 | ol | 70 | 0.00403 | HV
94-AL1/15-ST1A 110.0 | 8.65 | 0.306 | 0.44 | 0.35 | ol | 94 | 0.00403 | HV
122-AL1/20-ST1A 110.0 | 8.5 | 0.2376 | 0.43 | 0.41 | ol | 122 | 0.00403 | HV
149-AL1/24-ST1A 110.0 | 8.75 | 0.194 | 0.41 | 0.47 | ol | 149 | 0.00403 | HV
184-AL1/30-ST1A 110.0 | 8.8 | 0.1571 | 0.4 | 0.535 | ol | 184 | 0.00403 | HV
243-AL1/39-ST1A 110.0 | 9 | 0.1188 | 0.39 | 0.645 | ol | 243 | 0.00403 | HV
305-AL1/39-ST1A 110.0 | 9.2 | 0.0949 | 0.38 | 0.74 | ol | 305 | 0.00403 | HV
490-AL1/64-ST1A 110.0 | 9.75 | 0.059 | 0.37 | 0.96 | ol | 490 | 0.00403 | HV
679-AL1/86-ST1A 110.0 | 9.95 | 0.042 | 0.36 | 1.15 | ol | 679 | 0.00403 | HV
490-AL1/64-ST1A 220.0 | 10 | 0.059 | 0.285 | 0.96 | ol | 490 | 0.00403 | HV
679-AL1/86-ST1A 220.0 | 11.7 | 0.042 | 0.275 | 1.15 | ol | 679 | 0.00403 | HV
490-AL1/64-ST1A 380.0 | 11 | 0.059 | 0.253 | 0.96 | ol | 490 | 0.00403 | HV
679-AL1/86-ST1A 380.0 | 14.6 | 0.042 | 0.25 | 1.15 | ol | 679 | 0.00403 | HV

## trafo_std_types
| i0_percent | pfe_kw | vkr_percent | sn_mva | vn_lv_kv | vn_hv_kv | vk_percent | shift_degree | vector_group | tap_side | tap_neutral | tap_min | tap_max | tap_step_degree | tap_step_percent | tap_phase_shifter
160 MVA 380/110 kV | 0.06 | 60 | 0.25 | 160 | 110 | 380 | 12.2 | 0 | Yy0 | hv | 0 | -9 | 9 | 0 | 1.5 | FALSE
100 MVA 220/110 kV | 0.06 | 55 | 0.26 | 100 | 110 | 220 | 12 | 0 | Yy0 | hv | 0 | -9 | 9 | 0 | 1.5 | FALSE
63 MVA 110/20 kV | 0.04 | 22 | 0.32 | 63 | 20 | 110 | 18 | 150 | YNd5 | hv | 0 | -9 | 9 | 0 | 1.5 | FALSE
40 MVA 110/20 kV | 0.05 | 18 | 0.34 | 40 | 20 | 110 | 16.2 | 150 | YNd5 | hv | 0 | -9 | 9 | 0 | 1.5 | FALSE
25 MVA 110/20 kV | 0.07 | 14 | 0.41 | 25 | 20 | 110 | 12 | 150 | YNd5 | hv | 0 | -9 | 9 | 0 | 1.5 | FALSE
63 MVA 110/10 kV | 0.04 | 22 | 0.32 | 63 | 10 | 110 | 18 | 150 | YNd5 | hv | 0 | -9 | 9 | 0 | 1.5 | FALSE
40 MVA 110/10 kV | 0.05 | 18 | 0.34 | 40 | 10 | 110 | 16.2 | 150 | YNd5 | hv | 0 | -9 | 9 | 0 | 1.5 | FALSE
25 MVA 110/10 kV | 0.07 | 14 | 0.41 | 25 | 10 | 110 | 12 | 150 | YNd5 | hv | 0 | -9 | 9 | 0 | 1.5 | FALSE
0.25 MVA 20/0.4 kV | 0.32 | 0.8 | 1.44 | 0.25 | 0.4 | 20 | 6 | 150 | Yzn5 | hv | 0 | -2 | 2 | 0 | 2.5 | FALSE
0.4 MVA 20/0.4 kV | 0.3375 | 1.35 | 1.425 | 0.4 | 0.4 | 20 | 6 | 150 | Dyn5 | hv | 0 | -2 | 2 | 0 | 2.5 | FALSE
0.63 MVA 20/0.4 kV | 0.2619 | 1.65 | 1.206 | 0.63 | 0.4 | 20 | 6 | 150 | Dyn5 | hv | 0 | -2 | 2 | 0 | 2.5 | FALSE
0.25 MVA 10/0.4 kV | 0.24 | 0.6 | 1.2 | 0.25 | 0.4 | 10 | 4 | 150 | Dyn5 | hv | 0 | -2 | 2 | 0 | 2.5 | FALSE
0.4 MVA 10/0.4 kV | 0.2375 | 0.95 | 1.325 | 0.4 | 0.4 | 10 | 4 | 150 | Dyn5 | hv | 0 | -2 | 2 | 0 | 2.5 | FALSE
0.63 MVA 10/0.4 kV | 0.1873 | 1.18 | 1.0794 | 0.63 | 0.4 | 10 | 4 | 150 | Dyn5 | hv | 0 | -2 | 2 | 0 | 2.5 | FALSE

## trafo3w_std_types
| sn_hv_mva | sn_mv_mva | sn_lv_mva | vn_hv_kv | vn_mv_kv | vn_lv_kv | vk_hv_percent | vk_mv_percent | vk_lv_percent | vkr_hv_percent | vkr_mv_percent | vkr_lv_percent | pfe_kw | i0_percent | shift_mv_degree | shift_lv_degree | vector_group | tap_side | tap_neutral | tap_min | tap_max | tap_step_percent
63/25/38 MVA 110/20/10 kV | 63 | 25 | 38 | 110 | 20 | 10 | 10.4 | 10.4 | 10.4 | 0.28 | 0.32 | 0.35 | 35 | 0.89 | 0 | 0 | YN0yn0yn0 | hv | 0 | -10 | 10 | 1.2
63/25/38 MVA 110/10/10 kV | 63 | 25 | 38 | 110 | 10 | 10 | 10.4 | 10.4 | 10.4 | 0.28 | 0.32 | 0.35 | 35 | 0.89 | 0 | 0 | YN0yn0yn0 | hv | 0 | -10 | 10 | 1.2

## fuse_std_types
| fuse_type | i_rated_a | t_avg | t_min | t_total | x_avg | x_min | x_total
HV 100A | HV 100A | 100 | 0 | [10.0, 3.64, 0.854, 0.281, 0.1, 0.0531, 0.022, 0.01] | [10.0, 4.267, 1.21, 0.403, 0.1, 0.058, 0.022, 0.01] | 0 | [300.0, 350.0, 450.0, 550.0, 700.0, 850.0, 1200.0, 1752.0] | [600.0, 700.0, 900.0, 1150.0, 1665.0, 2000.0, 3000.0, 4313.0]
HV 10A | HV 10A | 10 | 0 | [10.0, 1675.0, 0.344, 0.156, 0.1, 0.0417, 0.0171, 0.01] | [10.0, 1.3, 0.3, 0.155, 0.1, 0.0555, 0.023, 0.01] | 0 | [30.0, 32.0, 35.0, 37.0, 39.0, 50.0, 70.0, 88.0] | [60.0, 70.0, 80.0, 87.0, 94.0, 110.0, 150.0, 216.0]
HV 125A | HV 125A | 125 | 0 | [10.0, 1.82, 0.344, 0.1, 0.0467, 0.0269, 0.01] | [10.0, 2.478, 0.426, 0.1, 0.0427, 0.0211, 0.01] | 0 | [375.0, 500.0, 700.0, 925.0, 1200.0, 1500.0, 2341.0] | [750.0, 1000.0, 1500.0, 2200.0, 3000.0, 4000.0, 5765.0]
HV 160A | HV 160A | 160 | 0 | [10.0, 4.15, 1.03, 0.198, 0.1, 0.051, 0.0172, 0.01] | [10.0, 2.3, 0.734, 0.274, 0.1, 0.046, 0.0177, 0.01] | 0 | [480.0, 550.0, 700.0, 1000.0, 1260.0, 1600.0, 2500.0, 3227.0] | [960.0, 1300.0, 1700.0, 2200.0, 2996.0, 4000.0, 6000.0, 7946.0]
HV 16A | HV 16A | 16 | 0 | [10.0, 0.352, 0.164, 0.1, 0.0649, 0.0342, 0.01] | [10.0, 2.34, 0.722, 0.181, 0.1, 0.055, 0.0296, 0.01] | 0 | [48.0, 60.0, 65.0, 71.0, 80.0, 100.0, 162.0] | [96.0, 110.0, 125.0, 150.0, 168.0, 200.0, 250.0, 398.0]
HV 200A | HV 200A | 200 | 0 | [10.0, 4.267, 1.21, 0.403, 0.1, 0.058, 0.022, 0.01] | [10.0, 3.73, 1.654, 0.328, 0.1, 0.0531, 0.019, 0.01] | 0 | [600.0, 700.0, 900.0, 1150.0, 1665.0, 2000.0, 3000.0, 4313.0] | [1200.0, 1500.0, 1800.0, 2700.0, 3960.0, 5000.0, 7500.0, 10620.0]
HV 20A | HV 20A | 20 | 0 | [10.0, 1.3, 0.3, 0.155, 0.1, 0.0555, 0.023, 0.01] | [10.0, 1.3, 0.161, 0.1, 0.0611, 0.0399, 0.0141, 0.01] | 0 | [60.0, 70.0, 80.0, 87.0, 94.0, 110.0, 150.0, 216.0] | [120.0, 150.0, 200.0, 223.0, 260.0, 300.0, 450.0, 532.0]
HV 25A | HV 25A | 25 | 0 | [10.0, 2.512, 0.833, 0.299, 0.1, 0.0372, 0.0223, 0.01] | [10.0, 3.125, 0.597, 0.198, 0.1, 0.0378, 0.022, 0.01] | 0 | [75.0, 82.0, 90.0, 100.0, 124.0, 170.0, 200.0, 289.0] | [150.0, 170.0, 210.0, 250.0, 294.0, 400.0, 500.0, 711.0]
HV 31.5A | HV 31.5A | 31.5 | 0 | [10.0, 2.34, 0.722, 0.181, 0.1, 0.055, 0.0296, 0.01] | [10.0, 2.84, 0.368, 0.164, 0.1, 0.0621, 0.0378, 0.0195, 0.01] | 0 | [95.0, 110.0, 125.0, 150.0, 165.0, 200.0, 250.0, 390.0] | [189.0, 220.0, 300.0, 350.0, 393.0, 450.0, 530.0, 700.0, 960.0]
HV 40A | HV 40A | 40 | 0 | [10.0, 1.3, 0.161, 0.1, 0.0611, 0.0399, 0.0141, 0.01] | [10.0, 2.05, 0.369, 0.198, 0.1, 0.051, 0.0298, 0.01] | 0 | [120.0, 150.0, 200.0, 223.0, 260.0, 300.0, 450.0, 532.0] | [240.0, 300.0, 400.0, 450.0, 530.0, 650.0, 800.0, 1311.0]
HV 50A | HV 50A | 50 | 0 | [10.0, 3.215, 0.597, 0.198, 0.1, 0.0378, 0.022, 0.01] | [10.0, 3.64, 0.854, 0.281, 0.1, 0.0531, 0.022, 0.01] | 0 | [150.0, 170.0, 210.0, 250.0, 294.0, 400.0, 500.0, 711.0] | [300.0, 350.0, 450.0, 550.0, 700.0, 850.0, 1200.0, 1752.0]
HV 6.3A | HV 6.3A | 6.3 | 0 | [10.0, 1.39, 0.344, 0.168, 0.1, 0.056, 0.0263, 0.01] | [10.0, 1.711, 0.516, 0.198, 0.1, 0.0634, 0.0303, 0.01] | 0 | [19.0, 19.5, 20.4, 20.8, 22.0, 25.0, 32.0, 48.0] | [38.0, 40.0, 43.0, 48.0, 53.0, 60.0, 75.0, 118.0]
HV 63A | HV 63A | 63 | 0 | [10.0, 2.84, 0.368, 0.164, 0.1, 0.0621, 0.0378, 0.0195, 0.01] | [10.0, 1.82, 0.344, 0.1, 0.0467, 0.0269, 0.01] | 0 | [189.0, 220.0, 300.0, 350.0, 393.0, 450.0, 530.0, 700.0, 961.0] | [378.0, 500.0, 700.0, 934.0, 1200.0, 1500.0, 2366.0]
HV 80A | HV 80A | 80 | 0 | [10.0, 2.05, 0.369, 0.198, 0.1, 0.051, 0.0298, 0.01] | [10.0, 4.15, 1.03, 0.198, 0.1, 0.051, 0.0172, 0.01] | 0 | [240.0, 300.0, 400.0, 450.0, 530.0, 650.0, 800.0, 1311.0] | [480.0, 550.0, 700.0, 1000.0, 1260.0, 1600.0, 2500.0, 3227.0]
Siemens NH-1-100 | Siemens NH-1-100 | 100 | [5400.0, 2000.0, 400.0, 20.0, 1.0, 0.2, 0.012, 0.004] | 0 | 0 | [150.0, 190.0, 250.0, 430.0, 900.0, 1250.0, 2700.0, 3600.0] | 0 | 0
Siemens NH-1-125 | Siemens NH-1-125 | 125 | [4800.0, 120.0, 7.0, 0.1, 0.004] | 0 | 0 | [180.0, 400.0, 740.0, 2000.0, 4250.0] | 0 | 0
Siemens NH-1-16 | Siemens NH-1-16 | 16 | [4000.0, 400.0, 2.0, 0.1, 0.04, 0.01] | 0 | 0 | [26.0, 35.0, 75.0, 150.0, 200.0, 300.0] | 0 | 0
Siemens NH-1-160 | Siemens NH-1-160 | 160 | [4800.0, 120.0, 7.0, 0.1, 0.004] | 0 | 0 | [210.0, 500.0, 900.0, 2300.0, 5000.0] | 0 | 0
Siemens NH-1-25 | Siemens NH-1-25 | 25 | [4000.0, 1000.0, 10.0, 0.2, 0.02, 0.01] | 0 | 0 | [40.0, 50.0, 100.0, 210.0, 400.0, 500.0] | 0 | 0
Siemens NH-1-50 | Siemens NH-1-50 | 50 | [4000.0, 40.0, 4.0, 1.0, 0.02, 0.01] | 0 | 0 | [86.0, 200.0, 300.0, 400.0, 1000.0, 1280.0] | 0 | 0
Siemens NH-1-63 | Siemens NH-1-63 | 63 | [4000.0, 100.0, 10.0, 2.0, 0.04, 0.01] | 0 | 0 | [100.0, 200.0, 300.0, 400.0, 1000.0, 1500.0] | 0 | 0
Siemens NH-1-80 | Siemens NH-1-80 | 80 | [4800.0, 120.0, 7.0, 0.1, 0.01] | 0 | 0 | [150.58, 250.0, 450.0, 1150.0, 2470.0] | 0 | 0
Siemens NH-2-1000 | Siemens NH-2-1000 | 1000 | [4800.0, 120.0, 7.0, 0.1, 0.004] | 0 | 0 | [1900.0, 3500.0, 8400.0, 24000.0, 52000.0] | 0 | 0
Siemens NH-2-200 | Siemens NH-2-200 | 200 | [4800.0, 120.0, 7.0, 0.1, 0.004] | 0 | 0 | [280.0, 650.0, 1200.0, 3000.0, 7000.0] | 0 | 0
Siemens NH-2-224 | Siemens NH-2-224 | 224 | [4800.0, 120.0, 7.0, 0.2, 0.04, 0.004] | 0 | 0 | [400.0, 750.0, 1453.0, 3025.0, 4315.0, 7600.0] | 0 | 0
Siemens NH-2-250 | Siemens NH-2-250 | 250 | [4800.0, 120.0, 7.0, 0.1, 0.004] | 0 | 0 | [450.0, 800.0, 1650.0, 4000.0, 8500.0] | 0 | 0
Siemens NH-2-315 | Siemens NH-2-315 | 315 | [4800.0, 120.0, 7.0, 0.1, 0.004] | 0 | 0 | [550.0, 920.0, 1900.0, 5000.0, 11000.0] | 0 | 0
Siemens NH-2-355 | Siemens NH-2-355 | 355 | [4800.0, 120.0, 6.0, 0.1, 0.004] | 0 | 0 | [650.0, 1116.27, 2350.0, 5840.0, 12790.0] | 0 | 0
Siemens NH-2-400 | Siemens NH-2-400 | 400 | [4800.0, 120.0, 7.0, 0.1, 0.004] | 0 | 0 | [720.0, 1350.0, 2800.0, 6500.0, 15000.0] | 0 | 0
Siemens NH-2-425 | Siemens NH-2-425 | 425 | [4800.0, 120.0, 7.0, 0.1, 0.004] | 0 | 0 | [850.0, 1500.0, 3050.0, 7500.0, 16500.0] | 0 | 0
Siemens NH-2-630 | Siemens NH-2-630 | 630 | [4800.0, 120.0, 7.0, 0.1, 0.004] | 0 | 0 | [1200.0, 2000.0, 4800.0, 12000.0, 26000.0] | 0 | 0

## dtypes
| element | column | dtype
0 | bus | name | object
1 | bus | vn_kv | float64
2 | bus | type | object
3 | bus | zone | object
4 | bus | in_service | bool
5 | load | name | object
6 | load | bus | uint32
7 | load | p_mw | float64
8 | load | q_mvar | float64
9 | load | const_z_percent | float64
10 | load | const_i_percent | float64
11 | load | sn_mva | float64
12 | load | scaling | float64
13 | load | in_service | bool
14 | load | type | object
15 | ext_grid | name | object
16 | ext_grid | bus | uint32
17 | ext_grid | vm_pu | float64
18 | ext_grid | va_degree | float64
19 | ext_grid | slack_weight | float64
20 | ext_grid | in_service | bool
21 | line | name | object
22 | line | std_type | object
23 | line | from_bus | uint32
24 | line | to_bus | uint32
25 | line | length_km | float64
26 | line | r_ohm_per_km | float64
27 | line | x_ohm_per_km | float64
28 | line | c_nf_per_km | float64
29 | line | g_us_per_km | float64
30 | line | max_i_ka | float64
31 | line | df | float64
32 | line | parallel | uint32
33 | line | type | object
34 | line | in_service | bool
35 | trafo | name | object
36 | trafo | std_type | object
37 | trafo | hv_bus | uint32
38 | trafo | lv_bus | uint32
39 | trafo | sn_mva | float64
40 | trafo | vn_hv_kv | float64
41 | trafo | vn_lv_kv | float64
42 | trafo | vk_percent | float64
43 | trafo | vkr_percent | float64
44 | trafo | pfe_kw | float64
45 | trafo | i0_percent | float64
46 | trafo | shift_degree | float64
47 | trafo | tap_side | object
48 | trafo | tap_neutral | int32
49 | trafo | tap_min | int32
50 | trafo | tap_max | int32
51 | trafo | tap_step_percent | float64
52 | trafo | tap_step_degree | float64
53 | trafo | tap_pos | int32
54 | trafo | tap_phase_shifter | bool
55 | trafo | parallel | uint32
56 | trafo | df | float64
57 | trafo | in_service | bool
58 | line_geodata | coords | object
59 | bus_geodata | x | float64
60 | bus_geodata | y | float64
61 | bus_geodata | coords | object

## parameters
| version | format_version | converged | OPF_converged | name | f_hz | sn_mva
0 | 2.14.6 | 2.14.0 | FALSE | FALSE |  | 50 | 1