## bus
| name | vn_kv | type | zone | in_service
0 | bus_LV_351-447_0_2_node_0 | 0.4 | n |  | TRUE
1 | bus_LV_351-447_0_2_node_1 | 0.4 | n |  | TRUE
2 | bus_LV_351-447_0_2_node_2 | 0.4 | n |  | TRUE
3 | bus_LV_351-447_0_2_node_3 | 0.4 | n |  | TRUE
4 | bus_LV_351-447_0_2_node_4 | 0.4 | n |  | TRUE
5 | bus_LV_351-447_0_2_node_10 | 0.4 | n |  | TRUE
6 | bus_LV_351-447_0_2_node_9 | 0.4 | n |  | TRUE
7 | bus_LV_351-447_0_2_node_11 | 0.4 | n |  | TRUE
8 | bus_LV_351-447_0_2_node_66 | 0.4 | n |  | TRUE
9 | bus_LV_351-447_0_2_node_67 | 0.4 | n |  | TRUE
10 | bus_LV_351-447_0_2_node_46 | 0.4 | n |  | TRUE
11 | bus_LV_351-447_0_2_node_78 | 0.4 | n |  | TRUE
12 | bus_LV_351-447_0_2_node_71 | 0.4 | n |  | TRUE
13 | bus_LV_351-447_0_2_node_72 | 0.4 | n |  | TRUE
14 | bus_LV_351-447_0_2_node_74 | 0.4 | n |  | TRUE
15 | bus_LV_351-447_0_2_node_75 | 0.4 | n |  | TRUE
16 | bus_LV_351-447_0_2_node_76 | 0.4 | n |  | TRUE
17 | bus_LV_351-447_0_2_node_77 | 0.4 | n |  | TRUE
18 | bus_LV_351-447_0_2_node_79 | 0.4 | n |  | TRUE
19 | bus_LV_351-447_0_2_node_80 | 0.4 | n |  | TRUE
20 | bus_LV_351-447_0_2_node_81 | 0.4 | n |  | TRUE
21 | bus_LV_351-447_0_2_node_82 | 0.4 | n |  | TRUE
22 | bus_LV_351-447_0_2_node_7 | 0.4 | n |  | TRUE
23 | bus_LV_351-447_0_2_node_5 | 0.4 | n |  | TRUE
24 | bus_LV_351-447_0_2_node_6 | 0.4 | n |  | TRUE
25 | bus_LV_351-447_0_2_node_8 | 0.4 | n |  | TRUE
26 | bus_LV_351-447_0_2_node_14 | 0.4 | n |  | TRUE
27 | bus_LV_351-447_0_2_node_44 | 0.4 | n |  | TRUE
28 | bus_LV_351-447_0_2_node_43 | 0.4 | n |  | TRUE
29 | bus_LV_351-447_0_2_node_12 | 0.4 | n |  | TRUE
30 | bus_LV_351-447_0_2_node_13 | 0.4 | n |  | TRUE
31 | bus_LV_351-447_0_2_node_16 | 0.4 | n |  | TRUE
32 | bus_LV_351-447_0_2_node_15 | 0.4 | n |  | TRUE
33 | bus_LV_351-447_0_2_node_51 | 0.4 | n |  | TRUE
34 | bus_LV_351-447_0_2_node_42 | 0.4 | n |  | TRUE
35 | bus_LV_351-447_0_2_node_83 | 0.4 | n |  | TRUE
36 | bus_LV_351-447_0_2_node_48 | 0.4 | n |  | TRUE
37 | bus_LV_351-447_0_2_node_49 | 0.4 | n |  | TRUE
38 | bus_LV_351-447_0_2_node_50 | 0.4 | n |  | TRUE
39 | bus_LV_351-447_0_2_node_17 | 0.4 | n |  | TRUE
40 | bus_LV_351-447_0_2_node_18 | 0.4 | n |  | TRUE
41 | bus_LV_351-447_0_2_node_19 | 0.4 | n |  | TRUE
42 | bus_LV_351-447_0_2_node_20 | 0.4 | n |  | TRUE
43 | bus_LV_351-447_0_2_node_21 | 0.4 | n |  | TRUE
44 | bus_LV_351-447_0_2_node_22 | 0.4 | n |  | TRUE
45 | bus_LV_351-447_0_2_node_30 | 0.4 | n |  | TRUE
46 | bus_LV_351-447_0_2_node_26 | 0.4 | n |  | TRUE
47 | bus_LV_351-447_0_2_node_31 | 0.4 | n |  | TRUE
48 | bus_LV_351-447_0_2_node_36 | 0.4 | n |  | TRUE
49 | bus_LV_351-447_0_2_node_23 | 0.4 | n |  | TRUE
50 | bus_LV_351-447_0_2_node_24 | 0.4 | n |  | TRUE
51 | bus_LV_351-447_0_2_node_28 | 0.4 | n |  | TRUE
52 | bus_LV_351-447_0_2_node_25 | 0.4 | n |  | TRUE
53 | bus_LV_351-447_0_2_node_27 | 0.4 | n |  | TRUE
54 | bus_LV_351-447_0_2_node_29 | 0.4 | n |  | TRUE
55 | bus_LV_351-447_0_2_node_39 | 0.4 | n |  | TRUE
56 | bus_LV_351-447_0_2_node_38 | 0.4 | n |  | TRUE
57 | bus_LV_351-447_0_2_node_40 | 0.4 | n |  | TRUE
58 | bus_LV_351-447_0_2_node_41 | 0.4 | n |  | TRUE
59 | bus_LV_351-447_0_2_node_45 | 0.4 | n |  | TRUE
60 | bus_LV_351-447_0_2_node_47 | 0.4 | n |  | TRUE
61 | bus_LV_351-447_0_2_node_68 | 0.4 | n |  | TRUE
62 | bus_LV_351-447_0_2_node_69 | 0.4 | n |  | TRUE
63 | bus_LV_351-447_0_2_node_70 | 0.4 | n |  | TRUE
64 | bus_LV_351-447_0_2_node_32 | 0.4 | n |  | TRUE
65 | bus_LV_351-447_0_2_node_33 | 0.4 | n |  | TRUE
66 | bus_LV_351-447_0_2_node_34 | 0.4 | n |  | TRUE
67 | bus_LV_351-447_0_2_node_37 | 0.4 | n |  | TRUE
68 | bus_LV_351-447_0_2_node_84 | 0.4 | n |  | TRUE
69 | bus_LV_351-447_0_2_node_60 | 0.4 | n |  | TRUE
70 | bus_LV_351-447_0_2_node_35 | 0.4 | n |  | TRUE
71 | bus_LV_351-447_0_2_node_52 | 0.4 | n |  | TRUE
72 | bus_LV_351-447_0_2_node_53 | 0.4 | n |  | TRUE
73 | bus_LV_351-447_0_2_node_54 | 0.4 | n |  | TRUE
74 | bus_LV_351-447_0_2_node_55 | 0.4 | n |  | TRUE
75 | bus_LV_351-447_0_2_node_56 | 0.4 | n |  | TRUE
76 | bus_LV_351-447_0_2_node_57 | 0.4 | n |  | TRUE
77 | bus_LV_351-447_0_2_node_58 | 0.4 | n |  | TRUE
78 | bus_LV_351-447_0_2_node_59 | 0.4 | n |  | TRUE
79 | bus_LV_351-447_0_2_node_61 | 0.4 | n |  | TRUE
80 | bus_LV_351-447_0_2_node_62 | 0.4 | n |  | TRUE
81 | bus_LV_351-447_0_2_node_64 | 0.4 | n |  | TRUE
82 | bus_LV_351-447_0_2_node_63 | 0.4 | n |  | TRUE
83 | bus_LV_351-447_0_2_node_65 | 0.4 | n |  | TRUE
84 | bus_MV_0_node_28 | 20 | n |  | TRUE

## load
| name | bus | p_mw | q_mvar | const_z_percent | const_i_percent | sn_mva | scaling | in_service | type
0 | LV_351-447_0_2_load_0 | 0 | 0.00040883 | 0.00010246 | 0 | 0 |  | 1 | TRUE | wye
1 | LV_351-447_0_2_load_1 | 1 | 0.00030532 | 7.6522e-05 | 0 | 0 |  | 1 | TRUE | wye
2 | LV_351-447_0_2_load_2 | 2 | 0.00093398 | 0.00023408 | 0 | 0 |  | 1 | TRUE | wye
3 | LV_351-447_0_2_load_4 | 4 | 0.0010541 | 0.00026419 | 0 | 0 |  | 1 | TRUE | wye
4 | LV_351-447_0_2_load_10 | 5 | 0.00025497 | 6.3901e-05 | 0 | 0 |  | 1 | TRUE | wye
5 | LV_351-447_0_2_load_11 | 7 | 0.00073205 | 0.00018347 | 0 | 0 |  | 1 | TRUE | wye
6 | LV_351-447_0_2_load_46 | 10 | 0.0012388 | 0.00031048 | 0 | 0 |  | 1 | TRUE | wye
7 | LV_351-447_0_2_load_78 | 11 | 0.00059683 | 0.00014958 | 0 | 0 |  | 1 | TRUE | wye
8 | LV_351-447_0_2_load_71 | 12 | 0.00089326 | 0.00022387 | 0 | 0 |  | 1 | TRUE | wye
9 | LV_351-447_0_2_load_72 | 13 | 0.00061825 | 0.00015495 | 0 | 0 |  | 1 | TRUE | wye
10 | LV_351-447_0_2_load_74 | 14 | 0.0008386 | 0.00021017 | 0 | 0 |  | 1 | TRUE | wye
11 | LV_351-447_0_2_load_75 | 15 | 0.0011826 | 0.0002964 | 0 | 0 |  | 1 | TRUE | wye
12 | LV_351-447_0_2_load_76 | 16 | 0.00044681 | 0.00011198 | 0 | 0 |  | 1 | TRUE | wye
13 | LV_351-447_0_2_load_79 | 18 | 0.00066231 | 0.00016599 | 0 | 0 |  | 1 | TRUE | wye
14 | LV_351-447_0_2_load_80 | 19 | 0.00036049 | 9.0348e-05 | 0 | 0 |  | 1 | TRUE | wye
15 | LV_351-447_0_2_load_81 | 20 | 0.0034427 | 0.00086283 | 0 | 0 |  | 1 | TRUE | wye
16 | LV_351-447_0_2_load_5 | 23 | 0.00072746 | 0.00018232 | 0 | 0 |  | 1 | TRUE | wye
17 | LV_351-447_0_2_load_6 | 24 | 0.00089523 | 0.00022437 | 0 | 0 |  | 1 | TRUE | wye
18 | LV_351-447_0_2_load_8 | 25 | 0.00026783 | 6.7125e-05 | 0 | 0 |  | 1 | TRUE | wye
19 | LV_351-447_0_2_load_44 | 27 | 0.00051038 | 0.00012791 | 0 | 0 |  | 1 | TRUE | wye
20 | LV_351-447_0_2_load_43 | 28 | 0.0017736 | 0.00044451 | 0 | 0 |  | 1 | TRUE | wye
21 | LV_351-447_0_2_load_16 | 31 | 0.00035081 | 8.792e-05 | 0 | 0 |  | 1 | TRUE | wye
22 | LV_351-447_0_2_load_15 | 32 | 0.0019774 | 0.00049558 | 0 | 0 |  | 1 | TRUE | wye
23 | LV_351-447_0_2_load_51 | 33 | 0.0021102 | 0.00052887 | 0 | 0 |  | 1 | TRUE | wye
24 | LV_351-447_0_2_load_42 | 34 | 0.001069 | 0.0002679 | 0 | 0 |  | 1 | TRUE | wye
25 | LV_351-447_0_2_load_83 | 35 | 0.0013898 | 0.00034833 | 0 | 0 |  | 1 | TRUE | wye
26 | LV_351-447_0_2_load_48 | 36 | 0.00056198 | 0.00014084 | 0 | 0 |  | 1 | TRUE | wye
27 | LV_351-447_0_2_load_50 | 38 | 0.00050084 | 0.00012552 | 0 | 0 |  | 1 | TRUE | wye
28 | LV_351-447_0_2_load_17 | 39 | 0.00044501 | 0.00011153 | 0 | 0 |  | 1 | TRUE | wye
29 | LV_351-447_0_2_load_18 | 40 | 0.0013342 | 0.00033439 | 0 | 0 |  | 1 | TRUE | wye
30 | LV_351-447_0_2_load_20 | 42 | 0.00081171 | 0.00020343 | 0 | 0 |  | 1 | TRUE | wye
31 | LV_351-447_0_2_load_21 | 43 | 0.0010764 | 0.00026978 | 0 | 0 |  | 1 | TRUE | wye
32 | LV_351-447_0_2_load_30 | 45 | 0.00066616 | 0.00016696 | 0 | 0 |  | 1 | TRUE | wye
33 | LV_351-447_0_2_load_31 | 47 | 0.00057366 | 0.00014377 | 0 | 0 |  | 1 | TRUE | wye
34 | LV_351-447_0_2_load_36 | 48 | 0.00025377 | 6.3602e-05 | 0 | 0 |  | 1 | TRUE | wye
35 | LV_351-447_0_2_load_23 | 49 | 0.0025275 | 0.00063345 | 0 | 0 |  | 1 | TRUE | wye
36 | LV_351-447_0_2_load_28 | 51 | 0.00073468 | 0.00018413 | 0 | 0 |  | 1 | TRUE | wye
37 | LV_351-447_0_2_load_25 | 52 | 0.00041932 | 0.00010509 | 0 | 0 |  | 1 | TRUE | wye
38 | LV_351-447_0_2_load_39 | 55 | 0.00045227 | 0.00011335 | 0 | 0 |  | 1 | TRUE | wye
39 | LV_351-447_0_2_load_38 | 56 | 0.00087492 | 0.00021928 | 0 | 0 |  | 1 | TRUE | wye
40 | LV_351-447_0_2_load_40 | 57 | 0.00032304 | 8.096e-05 | 0 | 0 |  | 1 | TRUE | wye
41 | LV_351-447_0_2_load_41 | 58 | 0.0008203 | 0.00020559 | 0 | 0 |  | 1 | TRUE | wye
42 | LV_351-447_0_2_load_47 | 60 | 0.0033339 | 0.00083556 | 0 | 0 |  | 1 | TRUE | wye
43 | LV_351-447_0_2_load_68 | 61 | 0.00090339 | 0.00022641 | 0 | 0 |  | 1 | TRUE | wye
44 | LV_351-447_0_2_load_69 | 62 | 0.0002752 | 6.8972e-05 | 0 | 0 |  | 1 | TRUE | wye
45 | LV_351-447_0_2_load_70 | 63 | 0.00026442 | 6.627e-05 | 0 | 0 |  | 1 | TRUE | wye
46 | LV_351-447_0_2_load_32 | 64 | 0.00026318 | 6.596e-05 | 0 | 0 |  | 1 | TRUE | wye
47 | LV_351-447_0_2_load_33 | 65 | 0.00037733 | 9.4567e-05 | 0 | 0 |  | 1 | TRUE | wye
48 | LV_351-447_0_2_load_84 | 68 | 0.0039624 | 0.00099307 | 0 | 0 |  | 1 | TRUE | wye
49 | LV_351-447_0_2_load_60 | 69 | 0.0007288 | 0.00018265 | 0 | 0 |  | 1 | TRUE | wye
50 | LV_351-447_0_2_load_52 | 71 | 0.00029234 | 7.3268e-05 | 0 | 0 |  | 1 | TRUE | wye
51 | LV_351-447_0_2_load_53 | 72 | 0.001682 | 0.00042155 | 0 | 0 |  | 1 | TRUE | wye
52 | LV_351-447_0_2_load_54 | 73 | 0.0019901 | 0.00049878 | 0 | 0 |  | 1 | TRUE | wye
53 | LV_351-447_0_2_load_55 | 74 | 0.0036105 | 0.00090488 | 0 | 0 |  | 1 | TRUE | wye
54 | LV_351-447_0_2_load_56 | 75 | 0.0025993 | 0.00065145 | 0 | 0 |  | 1 | TRUE | wye
55 | LV_351-447_0_2_load_58 | 77 | 0.00047386 | 0.00011876 | 0 | 0 |  | 1 | TRUE | wye
56 | LV_351-447_0_2_load_62 | 80 | 0.00072401 | 0.00018145 | 0 | 0 |  | 1 | TRUE | wye
57 | LV_351-447_0_2_load_64 | 81 | 0.00019648 | 4.9242e-05 | 0 | 0 |  | 1 | TRUE | wye
58 | LV_351-447_0_2_load_63 | 82 | 0.0003288 | 8.2405e-05 | 0 | 0 |  | 1 | TRUE | wye
59 | LV_351-447_0_2_load_65 | 83 | 0.00024407 | 6.1169e-05 | 0 | 0 |  | 1 | TRUE | wye

## ext_grid
| name | bus | vm_pu | va_degree | slack_weight | in_service
0 |  | 51 | 1 | 0 | 1 | TRUE

## line
| name | std_type | from_bus | to_bus | length_km | r_ohm_per_km | x_ohm_per_km | c_nf_per_km | g_us_per_km | max_i_ka | df | parallel | type | in_service
0 | LV_351-447_0_2_line_0 |  | 0 | 1 | 0.019714 | 0.125 | 0.08 | 261 | 0 | 0.364 | 1 | 1 | cs | TRUE
1 | LV_351-447_0_2_line_1 |  | 0 | 2 | 0.018949 | 0.125 | 0.08 | 261 | 0 | 0.364 | 1 | 1 | cs | TRUE
2 | LV_351-447_0_2_line_2 |  | 1 | 3 | 0.0096278 | 0.125 | 0.08 | 261 | 0 | 0.364 | 1 | 1 | cs | TRUE
3 | LV_351-447_0_2_line_3 |  | 2 | 4 | 0.019991 | 0.125 | 0.08 | 261 | 0 | 0.364 | 1 | 1 | cs | TRUE
4 | LV_351-447_0_2_line_4 |  | 3 | 5 | 0.021261 | 0.125 | 0.08 | 261 | 0 | 0.364 | 1 | 1 | cs | TRUE
5 | LV_351-447_0_2_line_5 |  | 4 | 6 | 0.01951 | 0.125 | 0.08 | 261 | 0 | 0.364 | 1 | 1 | cs | TRUE
6 | LV_351-447_0_2_line_6 |  | 5 | 7 | 0.011027 | 0.125 | 0.08 | 261 | 0 | 0.364 | 1 | 1 | cs | TRUE
7 | LV_351-447_0_2_line_7 |  | 6 | 22 | 0.02962 | 0.125 | 0.08 | 261 | 0 | 0.364 | 1 | 1 | cs | TRUE
8 | LV_351-447_0_2_line_8 |  | 7 | 29 | 0.014354 | 0.125 | 0.08 | 261 | 0 | 0.364 | 1 | 1 | cs | TRUE
9 | LV_351-447_0_2_line_9 |  | 8 | 9 | 0.025065 | 0.125 | 0.08 | 261 | 0 | 0.364 | 1 | 1 | cs | TRUE
10 | LV_351-447_0_2_line_10 |  | 8 | 10 | 0.029622 | 0.125 | 0.08 | 261 | 0 | 0.364 | 1 | 1 | cs | TRUE
11 | LV_351-447_0_2_line_11 |  | 9 | 11 | 0.022532 | 0.125 | 0.08 | 261 | 0 | 0.364 | 1 | 1 | cs | TRUE
12 | LV_351-447_0_2_line_12 |  | 10 | 59 | 0.028706 | 0.125 | 0.08 | 261 | 0 | 0.364 | 1 | 1 | cs | TRUE
13 | LV_351-447_0_2_line_13 |  | 11 | 17 | 0.011066 | 0.125 | 0.08 | 261 | 0 | 0.364 | 1 | 1 | cs | TRUE
14 | LV_351-447_0_2_line_14 |  | 12 | 13 | 0.0068208 | 0.125 | 0.08 | 261 | 0 | 0.364 | 1 | 1 | cs | TRUE
15 | LV_351-447_0_2_line_15 |  | 13 | 14 | 0.0134 | 0.125 | 0.08 | 261 | 0 | 0.364 | 1 | 1 | cs | TRUE
16 | LV_351-447_0_2_line_16 |  | 14 | 15 | 0.008258 | 0.125 | 0.08 | 261 | 0 | 0.364 | 1 | 1 | cs | TRUE
17 | LV_351-447_0_2_line_17 |  | 15 | 16 | 0.0084422 | 0.125 | 0.08 | 261 | 0 | 0.364 | 1 | 1 | cs | TRUE
18 | LV_351-447_0_2_line_18 |  | 16 | 17 | 0.0085402 | 0.125 | 0.08 | 261 | 0 | 0.364 | 1 | 1 | cs | TRUE
19 | LV_351-447_0_2_line_19 |  | 18 | 19 | 0.0089114 | 0.125 | 0.08 | 261 | 0 | 0.364 | 1 | 1 | cs | TRUE
20 | LV_351-447_0_2_line_20 |  | 18 | 20 | 0.0043263 | 0.125 | 0.08 | 261 | 0 | 0.364 | 1 | 1 | cs | TRUE
21 | LV_351-447_0_2_line_21 |  | 19 | 21 | 0.035633 | 0.125 | 0.08 | 261 | 0 | 0.364 | 1 | 1 | cs | TRUE
22 | LV_351-447_0_2_line_22 |  | 21 | 63 | 0.065474 | 0.125 | 0.08 | 261 | 0 | 0.364 | 1 | 1 | cs | TRUE
23 | LV_351-447_0_2_line_23 |  | 22 | 23 | 0.016223 | 0.125 | 0.08 | 261 | 0 | 0.364 | 1 | 1 | cs | TRUE
24 | LV_351-447_0_2_line_24 |  | 23 | 24 | 0.052082 | 0.125 | 0.08 | 261 | 0 | 0.364 | 1 | 1 | cs | TRUE
25 | LV_351-447_0_2_line_25 |  | 24 | 25 | 0.063505 | 0.125 | 0.08 | 261 | 0 | 0.364 | 1 | 1 | cs | TRUE
26 | LV_351-447_0_2_line_26 |  | 25 | 26 | 0.023522 | 0.125 | 0.08 | 261 | 0 | 0.364 | 1 | 1 | cs | TRUE
27 | LV_351-447_0_2_line_27 |  | 26 | 27 | 0.01007 | 0.125 | 0.08 | 261 | 0 | 0.364 | 1 | 1 | cs | TRUE
28 | LV_351-447_0_2_line_28 |  | 26 | 28 | 0.02337 | 0.125 | 0.08 | 261 | 0 | 0.364 | 1 | 1 | cs | TRUE
29 | LV_351-447_0_2_line_29 |  | 27 | 33 | 0.020403 | 0.125 | 0.08 | 261 | 0 | 0.364 | 1 | 1 | cs | TRUE
30 | LV_351-447_0_2_line_30 |  | 28 | 34 | 0.037459 | 0.125 | 0.08 | 261 | 0 | 0.364 | 1 | 1 | cs | TRUE
31 | LV_351-447_0_2_line_31 |  | 29 | 30 | 0.072314 | 0.125 | 0.08 | 261 | 0 | 0.364 | 1 | 1 | cs | TRUE
32 | LV_351-447_0_2_line_32 |  | 30 | 31 | 0.030785 | 0.125 | 0.08 | 261 | 0 | 0.364 | 1 | 1 | cs | TRUE
33 | LV_351-447_0_2_line_33 |  | 31 | 32 | 0.0060749 | 0.125 | 0.08 | 261 | 0 | 0.364 | 1 | 1 | cs | TRUE
34 | LV_351-447_0_2_line_34 |  | 32 | 35 | 0.045664 | 0.125 | 0.08 | 261 | 0 | 0.364 | 1 | 1 | cs | TRUE
35 | LV_351-447_0_2_line_35 |  | 33 | 71 | 0.014014 | 0.125 | 0.08 | 261 | 0 | 0.364 | 1 | 1 | cs | TRUE
36 | LV_351-447_0_2_line_36 |  | 35 | 38 | 0.016063 | 0.125 | 0.08 | 261 | 0 | 0.364 | 1 | 1 | cs | TRUE
37 | LV_351-447_0_2_line_37 |  | 36 | 37 | 0.038813 | 0.125 | 0.08 | 261 | 0 | 0.364 | 1 | 1 | cs | TRUE
38 | LV_351-447_0_2_line_38 |  | 37 | 38 | 0.0091461 | 0.125 | 0.08 | 261 | 0 | 0.364 | 1 | 1 | cs | TRUE
39 | LV_351-447_0_2_line_39 |  | 39 | 40 | 0.02169 | 0.125 | 0.08 | 261 | 0 | 0.364 | 1 | 1 | cs | TRUE
40 | LV_351-447_0_2_line_40 |  | 39 | 41 | 0.031523 | 0.125 | 0.08 | 261 | 0 | 0.364 | 1 | 1 | cs | TRUE
41 | LV_351-447_0_2_line_41 |  | 40 | 42 | 0.012668 | 0.125 | 0.08 | 261 | 0 | 0.364 | 1 | 1 | cs | TRUE
42 | LV_351-447_0_2_line_42 |  | 41 | 43 | 0.045028 | 0.125 | 0.08 | 261 | 0 | 0.364 | 1 | 1 | cs | TRUE
43 | LV_351-447_0_2_line_43 |  | 42 | 44 | 0.034131 | 0.125 | 0.08 | 261 | 0 | 0.364 | 1 | 1 | cs | TRUE
44 | LV_351-447_0_2_line_44 |  | 43 | 45 | 0.071419 | 0.125 | 0.08 | 261 | 0 | 0.364 | 1 | 1 | cs | TRUE
45 | LV_351-447_0_2_line_45 |  | 44 | 46 | 0.030303 | 0.125 | 0.08 | 261 | 0 | 0.364 | 1 | 1 | cs | TRUE
46 | LV_351-447_0_2_line_46 |  | 45 | 47 | 0.027609 | 0.125 | 0.08 | 261 | 0 | 0.364 | 1 | 1 | cs | TRUE
47 | LV_351-447_0_2_line_47 |  | 46 | 48 | 0.011938 | 0.125 | 0.08 | 261 | 0 | 0.364 | 1 | 1 | cs | TRUE
48 | LV_351-447_0_2_line_48 |  | 47 | 67 | 0.0043613 | 0.125 | 0.08 | 261 | 0 | 0.364 | 1 | 1 | cs | TRUE
49 | LV_351-447_0_2_line_49 |  | 47 | 68 | 0.085888 | 0.125 | 0.08 | 261 | 0 | 0.364 | 1 | 1 | cs | TRUE
50 | LV_351-447_0_2_line_50 |  | 48 | 66 | 0.0183 | 0.125 | 0.08 | 261 | 0 | 0.364 | 1 | 1 | cs | TRUE
51 | LV_351-447_0_2_line_51 |  | 49 | 50 | 0.014136 | 0.125 | 0.08 | 261 | 0 | 0.364 | 1 | 1 | cs | TRUE
52 | LV_351-447_0_2_line_52 |  | 49 | 51 | 0.052806 | 0.125 | 0.08 | 261 | 0 | 0.364 | 1 | 1 | cs | TRUE
53 | LV_351-447_0_2_line_53 |  | 50 | 52 | 0.010081 | 0.125 | 0.08 | 261 | 0 | 0.364 | 1 | 1 | cs | TRUE
54 | LV_351-447_0_2_line_54 |  | 51 | 53 | 0.054224 | 0.125 | 0.08 | 261 | 0 | 0.364 | 1 | 1 | cs | TRUE
55 | LV_351-447_0_2_line_55 |  | 52 | 64 | 0.021577 | 0.125 | 0.08 | 261 | 0 | 0.364 | 1 | 1 | cs | TRUE
56 | LV_351-447_0_2_line_56 |  | 53 | 54 | 0.021589 | 0.125 | 0.08 | 261 | 0 | 0.364 | 1 | 1 | cs | TRUE
57 | LV_351-447_0_2_line_57 |  | 54 | 55 | 0.019427 | 0.125 | 0.08 | 261 | 0 | 0.364 | 1 | 1 | cs | TRUE
58 | LV_351-447_0_2_line_58 |  | 55 | 56 | 0.026872 | 0.125 | 0.08 | 261 | 0 | 0.364 | 1 | 1 | cs | TRUE
59 | LV_351-447_0_2_line_59 |  | 56 | 57 | 0.026132 | 0.125 | 0.08 | 261 | 0 | 0.364 | 1 | 1 | cs | TRUE
60 | LV_351-447_0_2_line_60 |  | 57 | 58 | 0.0069459 | 0.125 | 0.08 | 261 | 0 | 0.364 | 1 | 1 | cs | TRUE
61 | LV_351-447_0_2_line_61 |  | 58 | 59 | 0.048782 | 0.125 | 0.08 | 261 | 0 | 0.364 | 1 | 1 | cs | TRUE
62 | LV_351-447_0_2_line_62 |  | 59 | 60 | 0.025423 | 0.125 | 0.08 | 261 | 0 | 0.364 | 1 | 1 | cs | TRUE
63 | LV_351-447_0_2_line_63 |  | 60 | 61 | 0.02327 | 0.125 | 0.08 | 261 | 0 | 0.364 | 1 | 1 | cs | TRUE
64 | LV_351-447_0_2_line_64 |  | 61 | 62 | 0.023107 | 0.125 | 0.08 | 261 | 0 | 0.364 | 1 | 1 | cs | TRUE
65 | LV_351-447_0_2_line_65 |  | 62 | 63 | 0.012582 | 0.125 | 0.08 | 261 | 0 | 0.364 | 1 | 1 | cs | TRUE
66 | LV_351-447_0_2_line_66 |  | 64 | 65 | 0.00054128 | 0.125 | 0.08 | 261 | 0 | 0.364 | 1 | 1 | cs | TRUE
67 | LV_351-447_0_2_line_67 |  | 65 | 66 | 0.012657 | 0.125 | 0.08 | 261 | 0 | 0.364 | 1 | 1 | cs | TRUE
68 | LV_351-447_0_2_line_68 |  | 66 | 70 | 0.003921 | 0.125 | 0.08 | 261 | 0 | 0.364 | 1 | 1 | cs | TRUE
69 | LV_351-447_0_2_line_69 |  | 67 | 69 | 0.14715 | 0.125 | 0.08 | 261 | 0 | 0.364 | 1 | 1 | cs | TRUE
70 | LV_351-447_0_2_line_70 |  | 69 | 78 | 0.017158 | 0.125 | 0.08 | 261 | 0 | 0.364 | 1 | 1 | cs | TRUE
71 | LV_351-447_0_2_line_71 |  | 70 | 71 | 0.0033889 | 0.125 | 0.08 | 261 | 0 | 0.364 | 1 | 1 | cs | TRUE
72 | LV_351-447_0_2_line_72 |  | 70 | 72 | 0.032367 | 0.125 | 0.08 | 261 | 0 | 0.364 | 1 | 1 | cs | TRUE
73 | LV_351-447_0_2_line_73 |  | 72 | 73 | 0.0085027 | 0.125 | 0.08 | 261 | 0 | 0.364 | 1 | 1 | cs | TRUE
74 | LV_351-447_0_2_line_74 |  | 74 | 75 | 0.0069459 | 0.125 | 0.08 | 261 | 0 | 0.364 | 1 | 1 | cs | TRUE
75 | LV_351-447_0_2_line_75 |  | 74 | 76 | 0.0036755 | 0.125 | 0.08 | 261 | 0 | 0.364 | 1 | 1 | cs | TRUE
76 | LV_351-447_0_2_line_76 |  | 75 | 77 | 0.050172 | 0.125 | 0.08 | 261 | 0 | 0.364 | 1 | 1 | cs | TRUE
77 | LV_351-447_0_2_line_77 |  | 76 | 78 | 0.035365 | 0.125 | 0.08 | 261 | 0 | 0.364 | 1 | 1 | cs | TRUE
78 | LV_351-447_0_2_line_78 |  | 77 | 79 | 0.036083 | 0.125 | 0.08 | 261 | 0 | 0.364 | 1 | 1 | cs | TRUE
79 | LV_351-447_0_2_line_79 |  | 79 | 80 | 0.019459 | 0.125 | 0.08 | 261 | 0 | 0.364 | 1 | 1 | cs | TRUE
80 | LV_351-447_0_2_line_80 |  | 79 | 81 | 0.14596 | 0.125 | 0.08 | 261 | 0 | 0.364 | 1 | 1 | cs | TRUE
81 | LV_351-447_0_2_line_81 |  | 80 | 82 | 0.0096873 | 0.125 | 0.08 | 261 | 0 | 0.364 | 1 | 1 | cs | TRUE
82 | LV_351-447_0_2_line_82 |  | 81 | 83 | 0.026442 | 0.125 | 0.08 | 261 | 0 | 0.364 | 1 | 1 | cs | TRUE

## trafo
| name | std_type | hv_bus | lv_bus | sn_mva | vn_hv_kv | vn_lv_kv | vk_percent | vkr_percent | pfe_kw | i0_percent | shift_degree | tap_side | tap_neutral | tap_min | tap_max | tap_step_percent | tap_step_degree | tap_pos | tap_phase_shifter | parallel | df | in_service
0 | LV_351-447_0_2_trafo_28 | 0.63 MVA 20/0.4 kV | 84 | 51 | 0.63 | 20 | 0.4 | 6 | 1.206 | 1.65 | 0.2619 | 150 | hv | 0 | -2 | 2 | 2.5 | 0 | 0 | FALSE | 1 | 1 | TRUE

## line_geodata
| x0 | y0 | x1 | y1 | x2 | y2 | x3 | y3 | x4 | y4 | x5 | y5 | x6 | y6 | x7 | y7 | x8 | y8 | x9 | y9 | x10 | y10 | x11 | y11 | x12 | y12 | x13 | y13
0 | 2591997.7339 | 1199107.3078 | 2591998.0522 | 1199106.8164 | 2592000.9504 | 1199099.2196 | 2592004.8785 | 1199088.9476
1 | 2591997.7339 | 1199107.3078 | 2591995.5297 | 1199110.7108 | 2591993.2849 | 1199111.6143 | 2591991.6939 | 1199111.8388 | 2591989.5764 | 1199111.1858 | 2591981.4582 | 1199108.1924
2 | 2592008.3173 | 1199079.9548 | 2592004.8785 | 1199088.9476
3 | 2591962.7016 | 1199101.2765 | 2591981.4582 | 1199108.1924
4 | 2592008.3173 | 1199079.9548 | 2592000.4371 | 1199079.9766 | 2591991.2009 | 1199079.4555 | 2591987.1125 | 1199078.8706
5 | 2591944.3966 | 1199094.5271 | 2591962.7016 | 1199101.2765
6 | 2591976.2076 | 1199077.2464 | 2591977.0365 | 1199077.4291 | 2591987.1125 | 1199078.8706
7 | 2591934.6053 | 1199122.4665 | 2591935.5011 | 1199120.5643 | 2591936.4035 | 1199117.8727 | 2591937.2824 | 1199114.7476 | 2591944.3966 | 1199094.5271
8 | 2591962.223 | 1199074.0141 | 2591969.1158 | 1199075.6834 | 2591976.2076 | 1199077.2464
9 | 2592136.7582 | 1198911.0701 | 2592111.9615 | 1198906.9564
10 | 2592136.7582 | 1198911.0701 | 2592165.8742 | 1198916.5192
11 | 2592111.9615 | 1198906.9564 | 2592089.8257 | 1198902.7513
12 | 2592194.0905 | 1198921.7999 | 2592165.8742 | 1198916.5192
13 | 2592078.954 | 1198900.6861 | 2592089.8257 | 1198902.7513
14 | 2592035.7124 | 1198888.1818 | 2592037.8977 | 1198888.19 | 2592042.4468 | 1198889.0808
15 | 2592042.4468 | 1198889.0808 | 2592055.5974 | 1198891.6558
16 | 2592063.7016 | 1198893.2426 | 2592055.5974 | 1198891.6558
17 | 2592063.7016 | 1198893.2426 | 2592064.0054 | 1198893.3021 | 2592071.297 | 1198896.9038
18 | 2592078.954 | 1198900.6861 | 2592071.297 | 1198896.9038
19 | 2592190.189 | 1198788.1341 | 2592191.9107 | 1198781.6611 | 2592193.2265 | 1198779.8814
20 | 2592189.077 | 1198792.315 | 2592190.189 | 1198788.1341
21 | 2592227.363 | 1198776.4672 | 2592220.235 | 1198775.5761 | 2592215.1328 | 1198775.0492 | 2592204.5645 | 1198775.1743 | 2592197.6372 | 1198776.4285 | 2592194.4037 | 1198778.2893 | 2592193.2265 | 1198779.8814
22 | 2592227.363 | 1198776.4672 | 2592226.4736 | 1198777.5356 | 2592225.0219 | 1198779.5275 | 2592223.0543 | 1198782.9652 | 2592221.0271 | 1198787.3369 | 2592219.3357 | 1198792.3529 | 2592217.5086 | 1198798.3363 | 2592215.7901 | 1198805.8537 | 2592209.6131 | 1198838.8589
23 | 2591934.6053 | 1199122.4665 | 2591942.2022 | 1199126.8919 | 2591948.7228 | 1199130.4557
24 | 2591948.7228 | 1199130.4557 | 2591949.3645 | 1199130.8064 | 2591956.617 | 1199133.9538 | 2591994.1108 | 1199148.0772 | 2591997.3538 | 1199149.0252
25 | 2591997.3538 | 1199149.0252 | 2592002.9691 | 1199150.6666 | 2592013.5787 | 1199153.476 | 2592058.7532 | 1199165.2354
26 | 2592081.5165 | 1199171.1609 | 2592058.7532 | 1199165.2354
27 | 2592081.5165 | 1199171.1609 | 2592091.2883 | 1199173.7048
28 | 2592081.5165 | 1199171.1609 | 2592075.3206 | 1199193.6942
29 | 2592091.2883 | 1199173.7048 | 2592104.6244 | 1199177.1777 | 2592108.3032 | 1199178.2178 | 2592111.0007 | 1199178.9666
30 | 2592052.7157 | 1199213.9898 | 2592061.2348 | 1199217.3573 | 2592062.8094 | 1199216.2657 | 2592063.7985 | 1199215.7641 | 2592068.6484 | 1199210.1324 | 2592073.1897 | 1199201.4438 | 2592075.3206 | 1199193.6942
31 | 2591898.3441 | 1199041.2614 | 2591903.7534 | 1199043.7775 | 2591917.2089 | 1199050.7295 | 2591931.4065 | 1199060.2708 | 2591938.9977 | 1199066.0636 | 2591962.223 | 1199074.0141
32 | 2591898.3441 | 1199041.2614 | 2591887.1681 | 1199025.4015 | 2591884.0978 | 1199018.4798 | 2591883.6887 | 1199014.6908
33 | 2591883.6887 | 1199014.6908 | 2591883.0645 | 1199008.9094 | 2591883.0838 | 1199008.6502
34 | 2591883.0838 | 1199008.6502 | 2591839.3424 | 1198995.5401
35 | 2592111.0007 | 1199178.9666 | 2592113.6043 | 1199179.6893 | 2592116.0033 | 1199180.2197 | 2592120.3668 | 1199180.892 | 2592124.2575 | 1199180.9758 | 2592124.805 | 1199180.9379
36 | 2591839.3424 | 1198995.5401 | 2591831.3828 | 1198998.8084 | 2591824.5158 | 1199001.7205
37 | 2591817.43 | 1199006.8765 | 2591801.7986 | 1199001.3062 | 2591788.7957 | 1198996.9219 | 2591780.6183 | 1198994.6144
38 | 2591817.43 | 1199006.8765 | 2591819.337 | 1199003.9167 | 2591824.5158 | 1199001.7205
39 | 2592234.1382 | 1199188.7249 | 2592233.2505 | 1199183.6332 | 2592232.9828 | 1199182.6886 | 2592232.5169 | 1199181.6219 | 2592231.838 | 1199180.6112 | 2592225.5173 | 1199173.827 | 2592225.2583 | 1199173.7161 | 2592224.9613 | 1199173.6609 | 2592221.9772 | 1199173.9873 | 2592221.6802 | 1199173.9432 | 2592221.6802 | 1199173.9432
40 | 2592245.3366 | 1199215.1564 | 2592243.8468 | 1199211.2007 | 2592242.9839 | 1199209.2786 | 2592241.9616 | 1199207.6902 | 2592240.8025 | 1199206.2798 | 2592239.2168 | 1199204.7144 | 2592236.9074 | 1199202.8387 | 2592232.9885 | 1199198.686 | 2592232.6677 | 1199197.886 | 2592232.8187 | 1199196.9186 | 2592234.4138 | 1199194.015 | 2592234.7704 | 1199193.0584 | 2592234.7464 | 1199192.2136 | 2592234.1382 | 1199188.7249
41 | 2592221.6802 | 1199173.9432 | 2592221.4287 | 1199173.7767 | 2592212.8821 | 1199164.8388 | 2592212.8821 | 1199164.8388
42 | 2592245.3366 | 1199215.1564 | 2592248.1013 | 1199215.8977 | 2592252.5034 | 1199216.9702 | 2592260.5223 | 1199218.3605 | 2592267.3072 | 1199219.2521 | 2592279.0338 | 1199220.493 | 2592289.8703 | 1199221.2218
43 | 2592189.701 | 1199184.1019 | 2592192.0143 | 1199177.3841 | 2592192.5459 | 1199176.3273 | 2592193.1692 | 1199175.5594 | 2592204.8867 | 1199164.1156 | 2592206.3173 | 1199163.48 | 2592207.9768 | 1199163.2888 | 2592209.7053 | 1199163.4088 | 2592211.5257 | 1199164.0068 | 2592212.8821 | 1199164.8388
44 | 2592289.8703 | 1199221.2218 | 2592300.2776 | 1199221.9217 | 2592311.3641 | 1199222.7521 | 2592333.7589 | 1199225.1799 | 2592348.9421 | 1199226.5165 | 2592361.0156 | 1199227.3578
45 | 2592162.269 | 1199178.3128 | 2592163.9874 | 1199182.3238 | 2592174.3642 | 1199181.8654 | 2592179.0545 | 1199182.1037 | 2592183.3949 | 1199182.5983 | 2592187.1495 | 1199183.3715 | 2592189.701 | 1199184.1019
46 | 2592388.5341 | 1199229.5729 | 2592375.2571 | 1199228.3502 | 2592361.0156 | 1199227.3578
47 | 2592162.269 | 1199178.3128 | 2592150.3524 | 1199179.0244
48 | 2592392.877 | 1199229.9729 | 2592388.5341 | 1199229.5729
49 | 2592388.5341 | 1199229.5729 | 2592398.1039 | 1199144.2202
50 | 2592132.1064 | 1199180.3984 | 2592141.1351 | 1199179.5748 | 2592150.3524 | 1199179.0244
51 | 2592142.0679 | 1199136.6617 | 2592140.7795 | 1199135.3738 | 2592138.7443 | 1199133.62 | 2592133.471 | 1199130.1696 | 2592130.6552 | 1199128.3999
52 | 2592130.6552 | 1199128.3999 | 2592165.7823 | 1199088.9714
53 | 2592142.0679 | 1199136.6617 | 2592139.8291 | 1199146.4911
54 | 2592126.241 | 1199052.3487 | 2592131.2306 | 1199054.3097 | 2592165.7823 | 1199088.9714
55 | 2592135.0374 | 1199167.5295 | 2592139.8291 | 1199146.4911
56 | 2592137.1953 | 1199033.7352 | 2592133.0775 | 1199040.3776 | 2592130.2591 | 1199045.1617 | 2592126.241 | 1199052.3487
57 | 2592137.1953 | 1199033.7352 | 2592140.6624 | 1199030.0509 | 2592150.1044 | 1199019.2214 | 2592150.1044 | 1199019.2214
58 | 2592166.619 | 1198998.0393 | 2592162.0463 | 1199004.5199 | 2592150.1044 | 1199019.2214
59 | 2592166.619 | 1198998.0393 | 2592169.1519 | 1198994.4496 | 2592175.2756 | 1198984.5473 | 2592179.3692 | 1198976.7043 | 2592179.8059 | 1198975.5342
60 | 2592182.235 | 1198969.0269 | 2592179.8059 | 1198975.5342
61 | 2592194.0905 | 1198921.7999 | 2592190.3677 | 1198939.3921 | 2592189.5435 | 1198943.7621 | 2592187.5993 | 1198953.3032 | 2592183.8076 | 1198964.8143 | 2592182.235 | 1198969.0269
62 | 2592194.0905 | 1198921.7999 | 2592198.7673 | 1198896.8109
63 | 2592203.0479 | 1198873.9383 | 2592198.7673 | 1198896.8109
64 | 2592203.0479 | 1198873.9383 | 2592207.2986 | 1198851.2257
65 | 2592207.2986 | 1198851.2257 | 2592209.6131 | 1198838.8589
66 | 2592135.0374 | 1199167.5295 | 2592134.9172 | 1199168.0573
67 | 2592132.1064 | 1199180.3984 | 2592134.9172 | 1199168.0573
68 | 2592132.1064 | 1199180.3984 | 2592128.1858 | 1199180.7038
69 | 2592392.877 | 1199229.9729 | 2592530.04 | 1199283.2688
70 | 2592539.7929 | 1199269.3513 | 2592538.0928 | 1199273.5891 | 2592530.04 | 1199283.2688
71 | 2592128.1858 | 1199180.7038 | 2592124.805 | 1199180.9379
72 | 2592128.1858 | 1199180.7038 | 2592128.2404 | 1199193.1659 | 2592128.0687 | 1199195.7231 | 2592127.3413 | 1199198.3032 | 2592122.0828 | 1199211.9888
73 | 2592119.0331 | 1199219.9259 | 2592122.0828 | 1199211.9888
74 | 2592578.3319 | 1199262.7733 | 2592585.2371 | 1199262.0223
75 | 2592574.678 | 1199263.1708 | 2592578.3319 | 1199262.7733
76 | 2592634.5587 | 1199269.018 | 2592628.1608 | 1199267.3617 | 2592619.0142 | 1199265.1385 | 2592608.9996 | 1199262.961 | 2592601.9022 | 1199261.6914 | 2592594.0142 | 1199261.4234 | 2592587.0864 | 1199261.8211 | 2592585.2371 | 1199262.0223
77 | 2592574.678 | 1199263.1708 | 2592553.457 | 1199267.5776 | 2592547.8395 | 1199268.5963 | 2592539.7929 | 1199269.3513
78 | 2592669.3033 | 1199278.75 | 2592640.0418 | 1199270.4374 | 2592634.5587 | 1199269.018
79 | 2592669.3033 | 1199278.75 | 2592667.5109 | 1199298.1264
80 | 2592669.3033 | 1199278.75 | 2592815.165 | 1199273.4558
81 | 2592667.5109 | 1199298.1264 | 2592666.6187 | 1199307.7726
82 | 2592815.165 | 1199273.4558 | 2592823.347 | 1199271.7684 | 2592841.0829 | 1199268.22

## bus_geodata
| x | y | coords
0 | 2591997.7339 | 1199107.3078
1 | 2592004.8785 | 1199088.9476
2 | 2591981.4582 | 1199108.1924
3 | 2592008.3173 | 1199079.9548
4 | 2591962.7016 | 1199101.2765
5 | 2591987.1125 | 1199078.8706
6 | 2591944.3966 | 1199094.5271
7 | 2591976.2076 | 1199077.2464
8 | 2592136.7582 | 1198911.0701
9 | 2592111.9615 | 1198906.9564
10 | 2592165.8742 | 1198916.5192
11 | 2592089.8257 | 1198902.7513
12 | 2592035.7124 | 1198888.1818
13 | 2592042.4468 | 1198889.0808
14 | 2592055.5974 | 1198891.6558
15 | 2592063.7016 | 1198893.2426
16 | 2592071.297 | 1198896.9038
17 | 2592078.954 | 1198900.6861
18 | 2592190.189 | 1198788.1341
19 | 2592193.2265 | 1198779.8814
20 | 2592189.077 | 1198792.315
21 | 2592227.363 | 1198776.4672
22 | 2591934.6053 | 1199122.4665
23 | 2591948.7228 | 1199130.4557
24 | 2591997.3538 | 1199149.0252
25 | 2592058.7532 | 1199165.2354
26 | 2592081.5165 | 1199171.1609
27 | 2592091.2883 | 1199173.7048
28 | 2592075.3206 | 1199193.6942
29 | 2591962.223 | 1199074.0141
30 | 2591898.3441 | 1199041.2614
31 | 2591883.6887 | 1199014.6908
32 | 2591883.0838 | 1199008.6502
33 | 2592111.0007 | 1199178.9666
34 | 2592052.7157 | 1199213.9898
35 | 2591839.3424 | 1198995.5401
36 | 2591780.6183 | 1198994.6144
37 | 2591817.43 | 1199006.8765
38 | 2591824.5158 | 1199001.7205
39 | 2592234.1382 | 1199188.7249
40 | 2592221.6802 | 1199173.9432
41 | 2592245.3366 | 1199215.1564
42 | 2592212.8821 | 1199164.8388
43 | 2592289.8703 | 1199221.2218
44 | 2592189.701 | 1199184.1019
45 | 2592361.0156 | 1199227.3578
46 | 2592162.269 | 1199178.3128
47 | 2592388.5341 | 1199229.5729
48 | 2592150.3524 | 1199179.0244
49 | 2592130.6552 | 1199128.3999
50 | 2592142.0679 | 1199136.6617
51 | 2592165.7823 | 1199088.9714
52 | 2592139.8291 | 1199146.4911
53 | 2592126.241 | 1199052.3487
54 | 2592137.1953 | 1199033.7352
55 | 2592150.1044 | 1199019.2214
56 | 2592166.619 | 1198998.0393
57 | 2592179.8059 | 1198975.5342
58 | 2592182.2351 | 1198969.0269
59 | 2592194.0905 | 1198921.7999
60 | 2592198.7673 | 1198896.8109
61 | 2592203.0479 | 1198873.9383
62 | 2592207.2986 | 1198851.2257
63 | 2592209.6131 | 1198838.8589
64 | 2592135.0374 | 1199167.5295
65 | 2592134.9172 | 1199168.0573
66 | 2592132.1064 | 1199180.3984
67 | 2592392.877 | 1199229.9729
68 | 2592398.1039 | 1199144.2202
69 | 2592530.04 | 1199283.2688
70 | 2592128.1858 | 1199180.7038
71 | 2592124.805 | 1199180.9379
72 | 2592122.0828 | 1199211.9888
73 | 2592119.0331 | 1199219.9259
74 | 2592578.3319 | 1199262.7733
75 | 2592585.2371 | 1199262.0223
76 | 2592574.678 | 1199263.1708
77 | 2592634.5587 | 1199269.018
78 | 2592539.7929 | 1199269.3513
79 | 2592669.3033 | 1199278.75
80 | 2592667.5109 | 1199298.1264
81 | 2592815.165 | 1199273.4558
82 | 2592666.6187 | 1199307.7726
83 | 2592841.0829 | 1199268.22
84 | 2592165.7823 | 1199088.9714

## line_std_types
| c_nf_per_km | r_ohm_per_km | x_ohm_per_km | max_i_ka | type | q_mm2 | alpha | voltage_rating
NAYY 4x50 SE | 210 | 0.642 | 0.083 | 0.142 | cs | 50 | 0.00403 | LV
NAYY 4x120 SE | 264 | 0.225 | 0.08 | 0.242 | cs | 120 | 0.00403 | LV
NAYY 4x150 SE | 261 | 0.208 | 0.08 | 0.27 | cs | 150 | 0.00403 | LV
NA2XS2Y 1x95 RM/25 12/20 kV | 216 | 0.313 | 0.132 | 0.252 | cs | 95 | 0.00403 | MV
NA2XS2Y 1x185 RM/25 12/20 kV | 273 | 0.161 | 0.117 | 0.362 | cs | 185 | 0.00403 | MV
NA2XS2Y 1x240 RM/25 12/20 kV | 304 | 0.122 | 0.112 | 0.421 | cs | 240 | 0.00403 | MV
NA2XS2Y 1x95 RM/25 6/10 kV | 315 | 0.313 | 0.123 | 0.249 | cs | 95 | 0.00403 | MV
NA2XS2Y 1x185 RM/25 6/10 kV | 406 | 0.161 | 0.11 | 0.358 | cs | 185 | 0.00403 | MV
NA2XS2Y 1x240 RM/25 6/10 kV | 456 | 0.122 | 0.105 | 0.416 | cs | 240 | 0.00403 | MV
NA2XS2Y 1x150 RM/25 12/20 kV | 250 | 0.206 | 0.116 | 0.319 | cs | 150 | 0.00403 | MV
NA2XS2Y 1x120 RM/25 12/20 kV | 230 | 0.253 | 0.119 | 0.283 | cs | 120 | 0.00403 | MV
NA2XS2Y 1x70 RM/25 12/20 kV | 190 | 0.443 | 0.132 | 0.22 | cs | 70 | 0.00403 | MV
NA2XS2Y 1x150 RM/25 6/10 kV | 360 | 0.206 | 0.11 | 0.315 | cs | 150 | 0.00403 | MV
NA2XS2Y 1x120 RM/25 6/10 kV | 340 | 0.253 | 0.113 | 0.28 | cs | 120 | 0.00403 | MV
NA2XS2Y 1x70 RM/25 6/10 kV | 280 | 0.443 | 0.123 | 0.217 | cs | 70 | 0.00403 | MV
N2XS(FL)2Y 1x120 RM/35 64/110 kV | 112 | 0.153 | 0.166 | 0.366 | cs | 120 | 0.00393 | HV
N2XS(FL)2Y 1x185 RM/35 64/110 kV | 125 | 0.099 | 0.156 | 0.457 | cs | 185 | 0.00393 | HV
N2XS(FL)2Y 1x240 RM/35 64/110 kV | 135 | 0.075 | 0.149 | 0.526 | cs | 240 | 0.00393 | HV
N2XS(FL)2Y 1x300 RM/35 64/110 kV | 144 | 0.06 | 0.144 | 0.588 | cs | 300 | 0.00393 | HV
15-AL1/3-ST1A 0.4 | 11 | 1.8769 | 0.35 | 0.105 | ol | 16 | 0.00403 | LV
24-AL1/4-ST1A 0.4 | 11.25 | 1.2012 | 0.335 | 0.14 | ol | 24 | 0.00403 | LV
48-AL1/8-ST1A 0.4 | 12.2 | 0.5939 | 0.3 | 0.21 | ol | 48 | 0.00403 | LV
94-AL1/15-ST1A 0.4 | 13.2 | 0.306 | 0.29 | 0.35 | ol | 94 | 0.00403 | LV
34-AL1/6-ST1A 10.0 | 9.7 | 0.8342 | 0.36 | 0.17 | ol | 34 | 0.00403 | MV
48-AL1/8-ST1A 10.0 | 10.1 | 0.5939 | 0.35 | 0.21 | ol | 48 | 0.00403 | MV
70-AL1/11-ST1A 10.0 | 10.4 | 0.4132 | 0.339 | 0.29 | ol | 70 | 0.00403 | MV
94-AL1/15-ST1A 10.0 | 10.75 | 0.306 | 0.33 | 0.35 | ol | 94 | 0.00403 | MV
122-AL1/20-ST1A 10.0 | 11.1 | 0.2376 | 0.323 | 0.41 | ol | 122 | 0.00403 | MV
149-AL1/24-ST1A 10.0 | 11.25 | 0.194 | 0.315 | 0.47 | ol | 149 | 0.00403 | MV
34-AL1/6-ST1A 20.0 | 9.15 | 0.8342 | 0.382 | 0.17 | ol | 34 | 0.00403 | MV
48-AL1/8-ST1A 20.0 | 9.5 | 0.5939 | 0.372 | 0.21 | ol | 48 | 0.00403 | MV
70-AL1/11-ST1A 20.0 | 9.7 | 0.4132 | 0.36 | 0.29 | ol | 70 | 0.00403 | MV
94-AL1/15-ST1A 20.0 | 10 | 0.306 | 0.35 | 0.35 | ol | 94 | 0.00403 | MV
122-AL1/20-ST1A 20.0 | 10.3 | 0.2376 | 0.344 | 0.41 | ol | 122 | 0.00403 | MV
149-AL1/24-ST1A 20.0 | 10.5 | 0.194 | 0.337 | 0.47 | ol | 149 | 0.00403 | MV
184-AL1/30-ST1A 20.0 | 10.75 | 0.1571 | 0.33 | 0.535 | ol | 184 | 0.00403 | MV
243-AL1/39-ST1A 20.0 | 11 | 0.1188 | 0.32 | 0.645 | ol | 243 | 0.00403 | MV
48-AL1/8-ST1A 110.0 | 8 | 0.5939 | 0.46 | 0.21 | ol | 48 | 0.00403 | HV
70-AL1/11-ST1A 110.0 | 8.4 | 0.4132 | 0.45 | 0.29 | ol | 70 | 0.00403 | HV
94-AL1/15-ST1A 110.0 | 8.65 | 0.306 | 0.44 | 0.35 | ol | 94 | 0.00403 | HV
122-AL1/20-ST1A 110.0 | 8.5 | 0.2376 | 0.43 | 0.41 | ol | 122 | 0.00403 | HV
149-AL1/24-ST1A 110.0 | 8.75 | 0.194 | 0.41 | 0.47 | ol | 149 | 0.00403 | HV
184-AL1/30-ST1A 110.0 | 8.8 | 0.1571 | 0.4 | 0.535 | ol | 184 | 0.00403 | HV
243-AL1/39-ST1A 110.0 | 9 | 0.1188 | 0.39 | 0.645 | ol | 243 | 0.00403 | HV
305-AL1/39-ST1A 110.0 | 9.2 | 0.0949 | 0.38 | 0.74 | ol | 305 | 0.00403 | HV
490-AL1/64-ST1A 110.0 | 9.75 | 0.059 | 0.37 | 0.96 | ol | 490 | 0.00403 | HV
679-AL1/86-ST1A 110.0 | 9.95 | 0.042 | 0.36 | 1.15 | ol | 679 | 0.00403 | HV
490-AL1/64-ST1A 220.0 | 10 | 0.059 | 0.285 | 0.96 | ol | 490 | 0.00403 | HV
679-AL1/86-ST1A 220.0 | 11.7 | 0.042 | 0.275 | 1.15 | ol | 679 | 0.00403 | HV
490-AL1/64-ST1A 380.0 | 11 | 0.059 | 0.253 | 0.96 | ol | 490 | 0.00403 | HV
679-AL1/86-ST1A 380.0 | 14.6 | 0.042 | 0.25 | 1.15 | ol | 679 | 0.00403 | HV

## trafo_std_types
| i0_percent | pfe_kw | vkr_percent | sn_mva | vn_lv_kv | vn_hv_kv | vk_percent | shift_degree | vector_group | tap_side | tap_neutral | tap_min | tap_max | tap_step_degree | tap_step_percent | tap_phase_shifter
160 MVA 380/110 kV | 0.06 | 60 | 0.25 | 160 | 110 | 380 | 12.2 | 0 | Yy0 | hv | 0 | -9 | 9 | 0 | 1.5 | FALSE
100 MVA 220/110 kV | 0.06 | 55 | 0.26 | 100 | 110 | 220 | 12 | 0 | Yy0 | hv | 0 | -9 | 9 | 0 | 1.5 | FALSE
63 MVA 110/20 kV | 0.04 | 22 | 0.32 | 63 | 20 | 110 | 18 | 150 | YNd5 | hv | 0 | -9 | 9 | 0 | 1.5 | FALSE
40 MVA 110/20 kV | 0.05 | 18 | 0.34 | 40 | 20 | 110 | 16.2 | 150 | YNd5 | hv | 0 | -9 | 9 | 0 | 1.5 | FALSE
25 MVA 110/20 kV | 0.07 | 14 | 0.41 | 25 | 20 | 110 | 12 | 150 | YNd5 | hv | 0 | -9 | 9 | 0 | 1.5 | FALSE
63 MVA 110/10 kV | 0.04 | 22 | 0.32 | 63 | 10 | 110 | 18 | 150 | YNd5 | hv | 0 | -9 | 9 | 0 | 1.5 | FALSE
40 MVA 110/10 kV | 0.05 | 18 | 0.34 | 40 | 10 | 110 | 16.2 | 150 | YNd5 | hv | 0 | -9 | 9 | 0 | 1.5 | FALSE
25 MVA 110/10 kV | 0.07 | 14 | 0.41 | 25 | 10 | 110 | 12 | 150 | YNd5 | hv | 0 | -9 | 9 | 0 | 1.5 | FALSE
0.25 MVA 20/0.4 kV | 0.32 | 0.8 | 1.44 | 0.25 | 0.4 | 20 | 6 | 150 | Yzn5 | hv | 0 | -2 | 2 | 0 | 2.5 | FALSE
0.4 MVA 20/0.4 kV | 0.3375 | 1.35 | 1.425 | 0.4 | 0.4 | 20 | 6 | 150 | Dyn5 | hv | 0 | -2 | 2 | 0 | 2.5 | FALSE
0.63 MVA 20/0.4 kV | 0.2619 | 1.65 | 1.206 | 0.63 | 0.4 | 20 | 6 | 150 | Dyn5 | hv | 0 | -2 | 2 | 0 | 2.5 | FALSE
0.25 MVA 10/0.4 kV | 0.24 | 0.6 | 1.2 | 0.25 | 0.4 | 10 | 4 | 150 | Dyn5 | hv | 0 | -2 | 2 | 0 | 2.5 | FALSE
0.4 MVA 10/0.4 kV | 0.2375 | 0.95 | 1.325 | 0.4 | 0.4 | 10 | 4 | 150 | Dyn5 | hv | 0 | -2 | 2 | 0 | 2.5 | FALSE
0.63 MVA 10/0.4 kV | 0.1873 | 1.18 | 1.0794 | 0.63 | 0.4 | 10 | 4 | 150 | Dyn5 | hv | 0 | -2 | 2 | 0 | 2.5 | FALSE

## trafo3w_std_types
| sn_hv_mva | sn_mv_mva | sn_lv_mva | vn_hv_kv | vn_mv_kv | vn_lv_kv | vk_hv_percent | vk_mv_percent | vk_lv_percent | vkr_hv_percent | vkr_mv_percent | vkr_lv_percent | pfe_kw | i0_percent | shift_mv_degree | shift_lv_degree | vector_group | tap_side | tap_neutral | tap_min | tap_max | tap_step_percent
63/25/38 MVA 110/20/10 kV | 63 | 25 | 38 | 110 | 20 | 10 | 10.4 | 10.4 | 10.4 | 0.28 | 0.32 | 0.35 | 35 | 0.89 | 0 | 0 | YN0yn0yn0 | hv | 0 | -10 | 10 | 1.2
63/25/38 MVA 110/10/10 kV | 63 | 25 | 38 | 110 | 10 | 10 | 10.4 | 10.4 | 10.4 | 0.28 | 0.32 | 0.35 | 35 | 0.89 | 0 | 0 | YN0yn0yn0 | hv | 0 | -10 | 10 | 1.2

## fuse_std_types
| fuse_type | i_rated_a | t_avg | t_min | t_total | x_avg | x_min | x_total
HV 100A | HV 100A | 100 | 0 | [10.0, 3.64, 0.854, 0.281, 0.1, 0.0531, 0.022, 0.01] | [10.0, 4.267, 1.21, 0.403, 0.1, 0.058, 0.022, 0.01] | 0 | [300.0, 350.0, 450.0, 550.0, 700.0, 850.0, 1200.0, 1752.0] | [600.0, 700.0, 900.0, 1150.0, 1665.0, 2000.0, 3000.0, 4313.0]
HV 10A | HV 10A | 10 | 0 | [10.0, 1675.0, 0.344, 0.156, 0.1, 0.0417, 0.0171, 0.01] | [10.0, 1.3, 0.3, 0.155, 0.1, 0.0555, 0.023, 0.01] | 0 | [30.0, 32.0, 35.0, 37.0, 39.0, 50.0, 70.0, 88.0] | [60.0, 70.0, 80.0, 87.0, 94.0, 110.0, 150.0, 216.0]
HV 125A | HV 125A | 125 | 0 | [10.0, 1.82, 0.344, 0.1, 0.0467, 0.0269, 0.01] | [10.0, 2.478, 0.426, 0.1, 0.0427, 0.0211, 0.01] | 0 | [375.0, 500.0, 700.0, 925.0, 1200.0, 1500.0, 2341.0] | [750.0, 1000.0, 1500.0, 2200.0, 3000.0, 4000.0, 5765.0]
HV 160A | HV 160A | 160 | 0 | [10.0, 4.15, 1.03, 0.198, 0.1, 0.051, 0.0172, 0.01] | [10.0, 2.3, 0.734, 0.274, 0.1, 0.046, 0.0177, 0.01] | 0 | [480.0, 550.0, 700.0, 1000.0, 1260.0, 1600.0, 2500.0, 3227.0] | [960.0, 1300.0, 1700.0, 2200.0, 2996.0, 4000.0, 6000.0, 7946.0]
HV 16A | HV 16A | 16 | 0 | [10.0, 0.352, 0.164, 0.1, 0.0649, 0.0342, 0.01] | [10.0, 2.34, 0.722, 0.181, 0.1, 0.055, 0.0296, 0.01] | 0 | [48.0, 60.0, 65.0, 71.0, 80.0, 100.0, 162.0] | [96.0, 110.0, 125.0, 150.0, 168.0, 200.0, 250.0, 398.0]
HV 200A | HV 200A | 200 | 0 | [10.0, 4.267, 1.21, 0.403, 0.1, 0.058, 0.022, 0.01] | [10.0, 3.73, 1.654, 0.328, 0.1, 0.0531, 0.019, 0.01] | 0 | [600.0, 700.0, 900.0, 1150.0, 1665.0, 2000.0, 3000.0, 4313.0] | [1200.0, 1500.0, 1800.0, 2700.0, 3960.0, 5000.0, 7500.0, 10620.0]
HV 20A | HV 20A | 20 | 0 | [10.0, 1.3, 0.3, 0.155, 0.1, 0.0555, 0.023, 0.01] | [10.0, 1.3, 0.161, 0.1, 0.0611, 0.0399, 0.0141, 0.01] | 0 | [60.0, 70.0, 80.0, 87.0, 94.0, 110.0, 150.0, 216.0] | [120.0, 150.0, 200.0, 223.0, 260.0, 300.0, 450.0, 532.0]
HV 25A | HV 25A | 25 | 0 | [10.0, 2.512, 0.833, 0.299, 0.1, 0.0372, 0.0223, 0.01] | [10.0, 3.125, 0.597, 0.198, 0.1, 0.0378, 0.022, 0.01] | 0 | [75.0, 82.0, 90.0, 100.0, 124.0, 170.0, 200.0, 289.0] | [150.0, 170.0, 210.0, 250.0, 294.0, 400.0, 500.0, 711.0]
HV 31.5A | HV 31.5A | 31.5 | 0 | [10.0, 2.34, 0.722, 0.181, 0.1, 0.055, 0.0296, 0.01] | [10.0, 2.84, 0.368, 0.164, 0.1, 0.0621, 0.0378, 0.0195, 0.01] | 0 | [95.0, 110.0, 125.0, 150.0, 165.0, 200.0, 250.0, 390.0] | [189.0, 220.0, 300.0, 350.0, 393.0, 450.0, 530.0, 700.0, 960.0]
HV 40A | HV 40A | 40 | 0 | [10.0, 1.3, 0.161, 0.1, 0.0611, 0.0399, 0.0141, 0.01] | [10.0, 2.05, 0.369, 0.198, 0.1, 0.051, 0.0298, 0.01] | 0 | [120.0, 150.0, 200.0, 223.0, 260.0, 300.0, 450.0, 532.0] | [240.0, 300.0, 400.0, 450.0, 530.0, 650.0, 800.0, 1311.0]
HV 50A | HV 50A | 50 | 0 | [10.0, 3.215, 0.597, 0.198, 0.1, 0.0378, 0.022, 0.01] | [10.0, 3.64, 0.854, 0.281, 0.1, 0.0531, 0.022, 0.01] | 0 | [150.0, 170.0, 210.0, 250.0, 294.0, 400.0, 500.0, 711.0] | [300.0, 350.0, 450.0, 550.0, 700.0, 850.0, 1200.0, 1752.0]
HV 6.3A | HV 6.3A | 6.3 | 0 | [10.0, 1.39, 0.344, 0.168, 0.1, 0.056, 0.0263, 0.01] | [10.0, 1.711, 0.516, 0.198, 0.1, 0.0634, 0.0303, 0.01] | 0 | [19.0, 19.5, 20.4, 20.8, 22.0, 25.0, 32.0, 48.0] | [38.0, 40.0, 43.0, 48.0, 53.0, 60.0, 75.0, 118.0]
HV 63A | HV 63A | 63 | 0 | [10.0, 2.84, 0.368, 0.164, 0.1, 0.0621, 0.0378, 0.0195, 0.01] | [10.0, 1.82, 0.344, 0.1, 0.0467, 0.0269, 0.01] | 0 | [189.0, 220.0, 300.0, 350.0, 393.0, 450.0, 530.0, 700.0, 961.0] | [378.0, 500.0, 700.0, 934.0, 1200.0, 1500.0, 2366.0]
HV 80A | HV 80A | 80 | 0 | [10.0, 2.05, 0.369, 0.198, 0.1, 0.051, 0.0298, 0.01] | [10.0, 4.15, 1.03, 0.198, 0.1, 0.051, 0.0172, 0.01] | 0 | [240.0, 300.0, 400.0, 450.0, 530.0, 650.0, 800.0, 1311.0] | [480.0, 550.0, 700.0, 1000.0, 1260.0, 1600.0, 2500.0, 3227.0]
Siemens NH-1-100 | Siemens NH-1-100 | 100 | [5400.0, 2000.0, 400.0, 20.0, 1.0, 0.2, 0.012, 0.004] | 0 | 0 | [150.0, 190.0, 250.0, 430.0, 900.0, 1250.0, 2700.0, 3600.0] | 0 | 0
Siemens NH-1-125 | Siemens NH-1-125 | 125 | [4800.0, 120.0, 7.0, 0.1, 0.004] | 0 | 0 | [180.0, 400.0, 740.0, 2000.0, 4250.0] | 0 | 0
Siemens NH-1-16 | Siemens NH-1-16 | 16 | [4000.0, 400.0, 2.0, 0.1, 0.04, 0.01] | 0 | 0 | [26.0, 35.0, 75.0, 150.0, 200.0, 300.0] | 0 | 0
Siemens NH-1-160 | Siemens NH-1-160 | 160 | [4800.0, 120.0, 7.0, 0.1, 0.004] | 0 | 0 | [210.0, 500.0, 900.0, 2300.0, 5000.0] | 0 | 0
Siemens NH-1-25 | Siemens NH-1-25 | 25 | [4000.0, 1000.0, 10.0, 0.2, 0.02, 0.01] | 0 | 0 | [40.0, 50.0, 100.0, 210.0, 400.0, 500.0] | 0 | 0
Siemens NH-1-50 | Siemens NH-1-50 | 50 | [4000.0, 40.0, 4.0, 1.0, 0.02, 0.01] | 0 | 0 | [86.0, 200.0, 300.0, 400.0, 1000.0, 1280.0] | 0 | 0
Siemens NH-1-63 | Siemens NH-1-63 | 63 | [4000.0, 100.0, 10.0, 2.0, 0.04, 0.01] | 0 | 0 | [100.0, 200.0, 300.0, 400.0, 1000.0, 1500.0] | 0 | 0
Siemens NH-1-80 | Siemens NH-1-80 | 80 | [4800.0, 120.0, 7.0, 0.1, 0.01] | 0 | 0 | [150.58, 250.0, 450.0, 1150.0, 2470.0] | 0 | 0
Siemens NH-2-1000 | Siemens NH-2-1000 | 1000 | [4800.0, 120.0, 7.0, 0.1, 0.004] | 0 | 0 | [1900.0, 3500.0, 8400.0, 24000.0, 52000.0] | 0 | 0
Siemens NH-2-200 | Siemens NH-2-200 | 200 | [4800.0, 120.0, 7.0, 0.1, 0.004] | 0 | 0 | [280.0, 650.0, 1200.0, 3000.0, 7000.0] | 0 | 0
Siemens NH-2-224 | Siemens NH-2-224 | 224 | [4800.0, 120.0, 7.0, 0.2, 0.04, 0.004] | 0 | 0 | [400.0, 750.0, 1453.0, 3025.0, 4315.0, 7600.0] | 0 | 0
Siemens NH-2-250 | Siemens NH-2-250 | 250 | [4800.0, 120.0, 7.0, 0.1, 0.004] | 0 | 0 | [450.0, 800.0, 1650.0, 4000.0, 8500.0] | 0 | 0
Siemens NH-2-315 | Siemens NH-2-315 | 315 | [4800.0, 120.0, 7.0, 0.1, 0.004] | 0 | 0 | [550.0, 920.0, 1900.0, 5000.0, 11000.0] | 0 | 0
Siemens NH-2-355 | Siemens NH-2-355 | 355 | [4800.0, 120.0, 6.0, 0.1, 0.004] | 0 | 0 | [650.0, 1116.27, 2350.0, 5840.0, 12790.0] | 0 | 0
Siemens NH-2-400 | Siemens NH-2-400 | 400 | [4800.0, 120.0, 7.0, 0.1, 0.004] | 0 | 0 | [720.0, 1350.0, 2800.0, 6500.0, 15000.0] | 0 | 0
Siemens NH-2-425 | Siemens NH-2-425 | 425 | [4800.0, 120.0, 7.0, 0.1, 0.004] | 0 | 0 | [850.0, 1500.0, 3050.0, 7500.0, 16500.0] | 0 | 0
Siemens NH-2-630 | Siemens NH-2-630 | 630 | [4800.0, 120.0, 7.0, 0.1, 0.004] | 0 | 0 | [1200.0, 2000.0, 4800.0, 12000.0, 26000.0] | 0 | 0

## dtypes
| element | column | dtype
0 | bus | name | object
1 | bus | vn_kv | float64
2 | bus | type | object
3 | bus | zone | object
4 | bus | in_service | bool
5 | load | name | object
6 | load | bus | uint32
7 | load | p_mw | float64
8 | load | q_mvar | float64
9 | load | const_z_percent | float64
10 | load | const_i_percent | float64
11 | load | sn_mva | float64
12 | load | scaling | float64
13 | load | in_service | bool
14 | load | type | object
15 | ext_grid | name | object
16 | ext_grid | bus | uint32
17 | ext_grid | vm_pu | float64
18 | ext_grid | va_degree | float64
19 | ext_grid | slack_weight | float64
20 | ext_grid | in_service | bool
21 | line | name | object
22 | line | std_type | object
23 | line | from_bus | uint32
24 | line | to_bus | uint32
25 | line | length_km | float64
26 | line | r_ohm_per_km | float64
27 | line | x_ohm_per_km | float64
28 | line | c_nf_per_km | float64
29 | line | g_us_per_km | float64
30 | line | max_i_ka | float64
31 | line | df | float64
32 | line | parallel | uint32
33 | line | type | object
34 | line | in_service | bool
35 | trafo | name | object
36 | trafo | std_type | object
37 | trafo | hv_bus | uint32
38 | trafo | lv_bus | uint32
39 | trafo | sn_mva | float64
40 | trafo | vn_hv_kv | float64
41 | trafo | vn_lv_kv | float64
42 | trafo | vk_percent | float64
43 | trafo | vkr_percent | float64
44 | trafo | pfe_kw | float64
45 | trafo | i0_percent | float64
46 | trafo | shift_degree | float64
47 | trafo | tap_side | object
48 | trafo | tap_neutral | int32
49 | trafo | tap_min | int32
50 | trafo | tap_max | int32
51 | trafo | tap_step_percent | float64
52 | trafo | tap_step_degree | float64
53 | trafo | tap_pos | int32
54 | trafo | tap_phase_shifter | bool
55 | trafo | parallel | uint32
56 | trafo | df | float64
57 | trafo | in_service | bool
58 | line_geodata | coords | object
59 | bus_geodata | x | float64
60 | bus_geodata | y | float64
61 | bus_geodata | coords | object

## parameters
| version | format_version | converged | OPF_converged | name | f_hz | sn_mva
0 | 2.14.6 | 2.14.0 | FALSE | FALSE |  | 50 | 1