## bus
| name | vn_kv | type | zone | in_service
0 | bus_LV_351-448_0_3_node_0 | 0.4 | n |  | TRUE
1 | bus_LV_351-448_0_3_node_1 | 0.4 | n |  | TRUE
2 | bus_LV_351-448_0_3_node_2 | 0.4 | n |  | TRUE
3 | bus_LV_351-448_0_3_node_9 | 0.4 | n |  | TRUE
4 | bus_LV_351-448_0_3_node_10 | 0.4 | n |  | TRUE
5 | bus_LV_351-448_0_3_node_3 | 0.4 | n |  | TRUE
6 | bus_LV_351-448_0_3_node_5 | 0.4 | n |  | TRUE
7 | bus_LV_351-448_0_3_node_7 | 0.4 | n |  | TRUE
8 | bus_LV_351-448_0_3_node_8 | 0.4 | n |  | TRUE
9 | bus_LV_351-448_0_3_node_6 | 0.4 | n |  | TRUE
10 | bus_LV_351-448_0_3_node_18 | 0.4 | n |  | TRUE
11 | bus_LV_351-448_0_3_node_11 | 0.4 | n |  | TRUE
12 | bus_LV_351-448_0_3_node_14 | 0.4 | n |  | TRUE
13 | bus_LV_351-448_0_3_node_12 | 0.4 | n |  | TRUE
14 | bus_LV_351-448_0_3_node_16 | 0.4 | n |  | TRUE
15 | bus_LV_351-448_0_3_node_19 | 0.4 | n |  | TRUE
16 | bus_LV_351-448_0_3_node_25 | 0.4 | n |  | TRUE
17 | bus_LV_351-448_0_3_node_24 | 0.4 | n |  | TRUE
18 | bus_LV_351-448_0_3_node_13 | 0.4 | n |  | TRUE
19 | bus_LV_351-448_0_3_node_15 | 0.4 | n |  | TRUE
20 | bus_LV_351-448_0_3_node_17 | 0.4 | n |  | TRUE
21 | bus_LV_351-448_0_3_node_26 | 0.4 | n |  | TRUE
22 | bus_LV_351-448_0_3_node_27 | 0.4 | n |  | TRUE
23 | bus_LV_351-448_0_3_node_28 | 0.4 | n |  | TRUE
24 | bus_LV_351-448_0_3_node_20 | 0.4 | n |  | TRUE
25 | bus_LV_351-448_0_3_node_21 | 0.4 | n |  | TRUE
26 | bus_LV_351-448_0_3_node_22 | 0.4 | n |  | TRUE
27 | bus_LV_351-448_0_3_node_44 | 0.4 | n |  | TRUE
28 | bus_LV_351-448_0_3_node_91 | 0.4 | n |  | TRUE
29 | bus_LV_351-448_0_3_node_41 | 0.4 | n |  | TRUE
30 | bus_LV_351-448_0_3_node_29 | 0.4 | n |  | TRUE
31 | bus_LV_351-448_0_3_node_33 | 0.4 | n |  | TRUE
32 | bus_LV_351-448_0_3_node_30 | 0.4 | n |  | TRUE
33 | bus_LV_351-448_0_3_node_34 | 0.4 | n |  | TRUE
34 | bus_LV_351-448_0_3_node_35 | 0.4 | n |  | TRUE
35 | bus_LV_351-448_0_3_node_31 | 0.4 | n |  | TRUE
36 | bus_LV_351-448_0_3_node_32 | 0.4 | n |  | TRUE
37 | bus_LV_351-448_0_3_node_36 | 0.4 | n |  | TRUE
38 | bus_LV_351-448_0_3_node_88 | 0.4 | n |  | TRUE
39 | bus_LV_351-448_0_3_node_37 | 0.4 | n |  | TRUE
40 | bus_LV_351-448_0_3_node_48 | 0.4 | n |  | TRUE
41 | bus_LV_351-448_0_3_node_45 | 0.4 | n |  | TRUE
42 | bus_LV_351-448_0_3_node_46 | 0.4 | n |  | TRUE
43 | bus_LV_351-448_0_3_node_38 | 0.4 | n |  | TRUE
44 | bus_LV_351-448_0_3_node_39 | 0.4 | n |  | TRUE
45 | bus_LV_351-448_0_3_node_40 | 0.4 | n |  | TRUE
46 | bus_LV_351-448_0_3_node_42 | 0.4 | n |  | TRUE
47 | bus_LV_351-448_0_3_node_43 | 0.4 | n |  | TRUE
48 | bus_LV_351-448_0_3_node_72 | 0.4 | n |  | TRUE
49 | bus_LV_351-448_0_3_node_51 | 0.4 | n |  | TRUE
50 | bus_LV_351-448_0_3_node_71 | 0.4 | n |  | TRUE
51 | bus_LV_351-448_0_3_node_49 | 0.4 | n |  | TRUE
52 | bus_LV_351-448_0_3_node_56 | 0.4 | n |  | TRUE
53 | bus_LV_351-448_0_3_node_90 | 0.4 | n |  | TRUE
54 | bus_LV_351-448_0_3_node_47 | 0.4 | n |  | TRUE
55 | bus_LV_351-448_0_3_node_53 | 0.4 | n |  | TRUE
56 | bus_LV_351-448_0_3_node_54 | 0.4 | n |  | TRUE
57 | bus_LV_351-448_0_3_node_55 | 0.4 | n |  | TRUE
58 | bus_LV_351-448_0_3_node_57 | 0.4 | n |  | TRUE
59 | bus_LV_351-448_0_3_node_92 | 0.4 | n |  | TRUE
60 | bus_LV_351-448_0_3_node_58 | 0.4 | n |  | TRUE
61 | bus_LV_351-448_0_3_node_59 | 0.4 | n |  | TRUE
62 | bus_LV_351-448_0_3_node_60 | 0.4 | n |  | TRUE
63 | bus_LV_351-448_0_3_node_61 | 0.4 | n |  | TRUE
64 | bus_LV_351-448_0_3_node_62 | 0.4 | n |  | TRUE
65 | bus_LV_351-448_0_3_node_63 | 0.4 | n |  | TRUE
66 | bus_LV_351-448_0_3_node_69 | 0.4 | n |  | TRUE
67 | bus_LV_351-448_0_3_node_64 | 0.4 | n |  | TRUE
68 | bus_LV_351-448_0_3_node_65 | 0.4 | n |  | TRUE
69 | bus_LV_351-448_0_3_node_67 | 0.4 | n |  | TRUE
70 | bus_LV_351-448_0_3_node_68 | 0.4 | n |  | TRUE
71 | bus_LV_351-448_0_3_node_70 | 0.4 | n |  | TRUE
72 | bus_LV_351-448_0_3_node_66 | 0.4 | n |  | TRUE
73 | bus_LV_351-448_0_3_node_80 | 0.4 | n |  | TRUE
74 | bus_LV_351-448_0_3_node_79 | 0.4 | n |  | TRUE
75 | bus_LV_351-448_0_3_node_83 | 0.4 | n |  | TRUE
76 | bus_LV_351-448_0_3_node_86 | 0.4 | n |  | TRUE
77 | bus_LV_351-448_0_3_node_81 | 0.4 | n |  | TRUE
78 | bus_LV_351-448_0_3_node_77 | 0.4 | n |  | TRUE
79 | bus_LV_351-448_0_3_node_84 | 0.4 | n |  | TRUE
80 | bus_LV_351-448_0_3_node_87 | 0.4 | n |  | TRUE
81 | bus_LV_351-448_0_3_node_73 | 0.4 | n |  | TRUE
82 | bus_LV_351-448_0_3_node_74 | 0.4 | n |  | TRUE
83 | bus_LV_351-448_0_3_node_75 | 0.4 | n |  | TRUE
84 | bus_LV_351-448_0_3_node_76 | 0.4 | n |  | TRUE
85 | bus_LV_351-448_0_3_node_78 | 0.4 | n |  | TRUE
86 | bus_LV_351-448_0_3_node_82 | 0.4 | n |  | TRUE
87 | bus_LV_351-448_0_3_node_85 | 0.4 | n |  | TRUE
88 | bus_LV_351-448_0_3_node_89 | 0.4 | n |  | TRUE
89 | bus_MV_55_0_node_7 | 20 | n |  | TRUE

## load
| name | bus | p_mw | q_mvar | const_z_percent | const_i_percent | sn_mva | scaling | in_service | type
0 | LV_351-448_0_3_load_0 | 0 | 0.0013355 | 0.00033472 | 0 | 0 |  | 1 | TRUE | wye
1 | LV_351-448_0_3_load_2 | 2 | 0.00027849 | 6.9795e-05 | 0 | 0 |  | 1 | TRUE | wye
2 | LV_351-448_0_3_load_9 | 3 | 0.0018597 | 0.00046608 | 0 | 0 |  | 1 | TRUE | wye
3 | LV_351-448_0_3_load_10 | 4 | 0.00056411 | 0.00014138 | 0 | 0 |  | 1 | TRUE | wye
4 | LV_351-448_0_3_load_3 | 5 | 0.00067802 | 0.00016993 | 0 | 0 |  | 1 | TRUE | wye
5 | LV_351-448_0_3_load_18 | 10 | 0.00018543 | 4.6472e-05 | 0 | 0 |  | 1 | TRUE | wye
6 | LV_351-448_0_3_load_12 | 13 | 0.0001233 | 3.0901e-05 | 0 | 0 |  | 1 | TRUE | wye
7 | LV_351-448_0_3_load_16 | 14 | 0.0001063 | 2.6642e-05 | 0 | 0 |  | 1 | TRUE | wye
8 | LV_351-448_0_3_load_19 | 15 | 0.00012681 | 3.1781e-05 | 0 | 0 |  | 1 | TRUE | wye
9 | LV_351-448_0_3_load_25 | 16 | 0.00095628 | 0.00023967 | 0 | 0 |  | 1 | TRUE | wye
10 | LV_351-448_0_3_load_24 | 17 | 0.00038007 | 9.5255e-05 | 0 | 0 |  | 1 | TRUE | wye
11 | LV_351-448_0_3_load_17 | 20 | 0.00049509 | 0.00012408 | 0 | 0 |  | 1 | TRUE | wye
12 | LV_351-448_0_3_load_26 | 21 | 0.0002921 | 7.3208e-05 | 0 | 0 |  | 1 | TRUE | wye
13 | LV_351-448_0_3_load_27 | 22 | 0.00030004 | 7.5197e-05 | 0 | 0 |  | 1 | TRUE | wye
14 | LV_351-448_0_3_load_21 | 25 | 0.0064946 | 0.0016277 | 0 | 0 |  | 1 | TRUE | wye
15 | LV_351-448_0_3_load_22 | 26 | 0.00017272 | 4.3288e-05 | 0 | 0 |  | 1 | TRUE | wye
16 | LV_351-448_0_3_load_29 | 30 | 0.0003396 | 8.5112e-05 | 0 | 0 |  | 1 | TRUE | wye
17 | LV_351-448_0_3_load_30 | 32 | 0.00024008 | 6.017e-05 | 0 | 0 |  | 1 | TRUE | wye
18 | LV_351-448_0_3_load_35 | 34 | 0.0016387 | 0.0004107 | 0 | 0 |  | 1 | TRUE | wye
19 | LV_351-448_0_3_load_31 | 35 | 0.00060972 | 0.00015281 | 0 | 0 |  | 1 | TRUE | wye
20 | LV_351-448_0_3_load_32 | 36 | 0.00019712 | 4.9403e-05 | 0 | 0 |  | 1 | TRUE | wye
21 | LV_351-448_0_3_load_36 | 37 | 0.041503 | 0.010402 | 0 | 0 |  | 1 | TRUE | wye
22 | LV_351-448_0_3_load_88 | 38 | 0.0048615 | 0.0012184 | 0 | 0 |  | 1 | TRUE | wye
23 | LV_351-448_0_3_load_37 | 39 | 0.0082411 | 0.0020654 | 0 | 0 |  | 1 | TRUE | wye
24 | LV_351-448_0_3_load_48 | 40 | 0.0044405 | 0.0011129 | 0 | 0 |  | 1 | TRUE | wye
25 | LV_351-448_0_3_load_45 | 41 | 0.0030595 | 0.00076678 | 0 | 0 |  | 1 | TRUE | wye
26 | LV_351-448_0_3_load_46 | 42 | 0.0047993 | 0.0012028 | 0 | 0 |  | 1 | TRUE | wye
27 | LV_351-448_0_3_load_38 | 43 | 0.02547 | 0.0063833 | 0 | 0 |  | 1 | TRUE | wye
28 | LV_351-448_0_3_load_39 | 44 | 0.019805 | 0.0049636 | 0 | 0 |  | 1 | TRUE | wye
29 | LV_351-448_0_3_load_42 | 46 | 0.0032286 | 0.00080916 | 0 | 0 |  | 1 | TRUE | wye
30 | LV_351-448_0_3_load_43 | 47 | 0.0022062 | 0.00055293 | 0 | 0 |  | 1 | TRUE | wye
31 | LV_351-448_0_3_load_72 | 48 | 0.0026434 | 0.0006625 | 0 | 0 |  | 1 | TRUE | wye
32 | LV_351-448_0_3_load_51 | 49 | 0.0044367 | 0.0011119 | 0 | 0 |  | 1 | TRUE | wye
33 | LV_351-448_0_3_load_71 | 50 | 0.0021381 | 0.00053587 | 0 | 0 |  | 1 | TRUE | wye
34 | LV_351-448_0_3_load_90 | 53 | 0.046426 | 0.011635 | 0 | 0 |  | 1 | TRUE | wye
35 | LV_351-448_0_3_load_47 | 54 | 0.0082011 | 0.0020554 | 0 | 0 |  | 1 | TRUE | wye
36 | LV_351-448_0_3_load_53 | 55 | 0.0014494 | 0.00036324 | 0 | 0 |  | 1 | TRUE | wye
37 | LV_351-448_0_3_load_54 | 56 | 0.0020877 | 0.00052323 | 0 | 0 |  | 1 | TRUE | wye
38 | LV_351-448_0_3_load_92 | 59 | 0.0079178 | 0.0019844 | 0 | 0 |  | 1 | TRUE | wye
39 | LV_351-448_0_3_load_58 | 60 | 0.00036997 | 9.2724e-05 | 0 | 0 |  | 1 | TRUE | wye
40 | LV_351-448_0_3_load_59 | 61 | 0.00033952 | 8.5093e-05 | 0 | 0 |  | 1 | TRUE | wye
41 | LV_351-448_0_3_load_60 | 62 | 0.00025806 | 6.4675e-05 | 0 | 0 |  | 1 | TRUE | wye
42 | LV_351-448_0_3_load_61 | 63 | 0.00030649 | 7.6814e-05 | 0 | 0 |  | 1 | TRUE | wye
43 | LV_351-448_0_3_load_62 | 64 | 0.0015986 | 0.00040065 | 0 | 0 |  | 1 | TRUE | wye
44 | LV_351-448_0_3_load_63 | 65 | 0.00041958 | 0.00010516 | 0 | 0 |  | 1 | TRUE | wye
45 | LV_351-448_0_3_load_69 | 66 | 0.00025901 | 6.4915e-05 | 0 | 0 |  | 1 | TRUE | wye
46 | LV_351-448_0_3_load_64 | 67 | 0.00031741 | 7.9549e-05 | 0 | 0 |  | 1 | TRUE | wye
47 | LV_351-448_0_3_load_67 | 69 | 0.0023606 | 0.00059162 | 0 | 0 |  | 1 | TRUE | wye
48 | LV_351-448_0_3_load_68 | 70 | 0.00031298 | 7.844e-05 | 0 | 0 |  | 1 | TRUE | wye
49 | LV_351-448_0_3_load_70 | 71 | 0.0022932 | 0.00057473 | 0 | 0 |  | 1 | TRUE | wye
50 | LV_351-448_0_3_load_66 | 72 | 0.00034402 | 8.622e-05 | 0 | 0 |  | 1 | TRUE | wye
51 | LV_351-448_0_3_load_80 | 73 | 0.00026432 | 6.6244e-05 | 0 | 0 |  | 1 | TRUE | wye
52 | LV_351-448_0_3_load_79 | 74 | 0.0013929 | 0.0003491 | 0 | 0 |  | 1 | TRUE | wye
53 | LV_351-448_0_3_load_83 | 75 | 0.00042894 | 0.0001075 | 0 | 0 |  | 1 | TRUE | wye
54 | LV_351-448_0_3_load_86 | 76 | 0.0013812 | 0.00034617 | 0 | 0 |  | 1 | TRUE | wye
55 | LV_351-448_0_3_load_81 | 77 | 0.00031353 | 7.8579e-05 | 0 | 0 |  | 1 | TRUE | wye
56 | LV_351-448_0_3_load_77 | 78 | 0.00029428 | 7.3755e-05 | 0 | 0 |  | 1 | TRUE | wye
57 | LV_351-448_0_3_load_84 | 79 | 0.00031135 | 7.8031e-05 | 0 | 0 |  | 1 | TRUE | wye
58 | LV_351-448_0_3_load_87 | 80 | 0.0027611 | 0.00069201 | 0 | 0 |  | 1 | TRUE | wye
59 | LV_351-448_0_3_load_73 | 81 | 0.0013406 | 0.00033599 | 0 | 0 |  | 1 | TRUE | wye
60 | LV_351-448_0_3_load_74 | 82 | 0.0013471 | 0.0003376 | 0 | 0 |  | 1 | TRUE | wye
61 | LV_351-448_0_3_load_75 | 83 | 0.00032194 | 8.0687e-05 | 0 | 0 |  | 1 | TRUE | wye
62 | LV_351-448_0_3_load_76 | 84 | 0.00033025 | 8.2769e-05 | 0 | 0 |  | 1 | TRUE | wye
63 | LV_351-448_0_3_load_78 | 85 | 0.00035165 | 8.8133e-05 | 0 | 0 |  | 1 | TRUE | wye
64 | LV_351-448_0_3_load_82 | 86 | 0.00026073 | 6.5346e-05 | 0 | 0 |  | 1 | TRUE | wye
65 | LV_351-448_0_3_load_85 | 87 | 0.0006611 | 0.00016569 | 0 | 0 |  | 1 | TRUE | wye
66 | LV_351-448_0_3_load_89 | 88 | 0.015884 | 0.0039808 | 0 | 0 |  | 1 | TRUE | wye

## ext_grid
| name | bus | vm_pu | va_degree | slack_weight | in_service
0 |  | 44 | 1 | 0 | 1 | TRUE

## line
| name | std_type | from_bus | to_bus | length_km | r_ohm_per_km | x_ohm_per_km | c_nf_per_km | g_us_per_km | max_i_ka | df | parallel | type | in_service
0 | LV_351-448_0_3_line_0 |  | 0 | 1 | 0.010011 | 0.125 | 0.08 | 261 | 0 | 0.364 | 1 | 1 | cs | TRUE
1 | LV_351-448_0_3_line_1 |  | 1 | 2 | 0.028154 | 0.125 | 0.08 | 261 | 0 | 0.364 | 1 | 1 | cs | TRUE
2 | LV_351-448_0_3_line_2 |  | 2 | 3 | 0.21798 | 0.125 | 0.08 | 261 | 0 | 0.364 | 1 | 1 | cs | TRUE
3 | LV_351-448_0_3_line_3 |  | 3 | 4 | 0.026808 | 0.125 | 0.08 | 261 | 0 | 0.364 | 1 | 1 | cs | TRUE
4 | LV_351-448_0_3_line_4 |  | 4 | 11 | 0.00279 | 0.125 | 0.08 | 261 | 0 | 0.364 | 1 | 1 | cs | TRUE
5 | LV_351-448_0_3_line_5 |  | 5 | 6 | 0.024856 | 0.125 | 0.08 | 261 | 0 | 0.364 | 1 | 1 | cs | TRUE
6 | LV_351-448_0_3_line_6 |  | 6 | 7 | 0.03193 | 0.125 | 0.08 | 261 | 0 | 0.364 | 1 | 1 | cs | TRUE
7 | LV_351-448_0_3_line_7 |  | 6 | 8 | 0.02043 | 0.125 | 0.08 | 261 | 0 | 0.364 | 1 | 1 | cs | TRUE
8 | LV_351-448_0_3_line_8 |  | 7 | 11 | 0.04217 | 0.125 | 0.08 | 261 | 0 | 0.364 | 1 | 1 | cs | TRUE
9 | LV_351-448_0_3_line_9 |  | 7 | 12 | 0.0625 | 0.125 | 0.08 | 261 | 0 | 0.364 | 1 | 1 | cs | TRUE
10 | LV_351-448_0_3_line_10 |  | 7 | 13 | 0.020861 | 0.125 | 0.08 | 261 | 0 | 0.364 | 1 | 1 | cs | TRUE
11 | LV_351-448_0_3_line_11 |  | 8 | 14 | 0.058019 | 0.125 | 0.08 | 261 | 0 | 0.364 | 1 | 1 | cs | TRUE
12 | LV_351-448_0_3_line_12 |  | 8 | 9 | 0.006204 | 0.125 | 0.08 | 261 | 0 | 0.364 | 1 | 1 | cs | TRUE
13 | LV_351-448_0_3_line_13 |  | 9 | 10 | 0.0071402 | 0.125 | 0.08 | 261 | 0 | 0.364 | 1 | 1 | cs | TRUE
14 | LV_351-448_0_3_line_14 |  | 10 | 15 | 0.0027018 | 0.125 | 0.08 | 261 | 0 | 0.364 | 1 | 1 | cs | TRUE
15 | LV_351-448_0_3_line_15 |  | 11 | 16 | 0.016461 | 0.125 | 0.08 | 261 | 0 | 0.364 | 1 | 1 | cs | TRUE
16 | LV_351-448_0_3_line_16 |  | 12 | 17 | 0.0020326 | 0.125 | 0.08 | 261 | 0 | 0.364 | 1 | 1 | cs | TRUE
17 | LV_351-448_0_3_line_17 |  | 13 | 18 | 0.088847 | 0.125 | 0.08 | 261 | 0 | 0.364 | 1 | 1 | cs | TRUE
18 | LV_351-448_0_3_line_18 |  | 14 | 20 | 0.0054722 | 0.125 | 0.08 | 261 | 0 | 0.364 | 1 | 1 | cs | TRUE
19 | LV_351-448_0_3_line_19 |  | 15 | 24 | 0.11802 | 0.125 | 0.08 | 261 | 0 | 0.364 | 1 | 1 | cs | TRUE
20 | LV_351-448_0_3_line_20 |  | 16 | 21 | 0.027938 | 0.125 | 0.08 | 261 | 0 | 0.364 | 1 | 1 | cs | TRUE
21 | LV_351-448_0_3_line_21 |  | 18 | 19 | 0.047501 | 0.125 | 0.08 | 261 | 0 | 0.364 | 1 | 1 | cs | TRUE
22 | LV_351-448_0_3_line_22 |  | 19 | 22 | 0.017239 | 0.125 | 0.08 | 261 | 0 | 0.364 | 1 | 1 | cs | TRUE
23 | LV_351-448_0_3_line_23 |  | 22 | 23 | 0.010527 | 0.125 | 0.08 | 261 | 0 | 0.364 | 1 | 1 | cs | TRUE
24 | LV_351-448_0_3_line_24 |  | 23 | 30 | 0.02503 | 0.125 | 0.08 | 261 | 0 | 0.364 | 1 | 1 | cs | TRUE
25 | LV_351-448_0_3_line_25 |  | 24 | 25 | 0.059007 | 0.125 | 0.08 | 261 | 0 | 0.364 | 1 | 1 | cs | TRUE
26 | LV_351-448_0_3_line_26 |  | 24 | 26 | 0.047064 | 0.125 | 0.08 | 261 | 0 | 0.364 | 1 | 1 | cs | TRUE
27 | LV_351-448_0_3_line_27 |  | 26 | 27 | 0.044925 | 0.125 | 0.08 | 261 | 0 | 0.364 | 1 | 1 | cs | TRUE
28 | LV_351-448_0_3_line_28 |  | 27 | 28 | 0.071896 | 0.125 | 0.08 | 261 | 0 | 0.364 | 1 | 1 | cs | TRUE
29 | LV_351-448_0_3_line_29 |  | 27 | 29 | 0.004409 | 0.125 | 0.08 | 261 | 0 | 0.364 | 1 | 1 | cs | TRUE
30 | LV_351-448_0_3_line_30 |  | 28 | 52 | 0.048741 | 0.125 | 0.08 | 261 | 0 | 0.364 | 1 | 1 | cs | TRUE
31 | LV_351-448_0_3_line_31 |  | 28 | 53 | 0.052177 | 0.125 | 0.08 | 261 | 0 | 0.364 | 1 | 1 | cs | TRUE
32 | LV_351-448_0_3_line_32 |  | 29 | 41 | 0.04182 | 0.125 | 0.08 | 261 | 0 | 0.364 | 1 | 1 | cs | TRUE
33 | LV_351-448_0_3_line_33 |  | 29 | 44 | 0.066109 | 0.125 | 0.08 | 261 | 0 | 0.364 | 1 | 2 | cs | TRUE
34 | LV_351-448_0_3_line_34 |  | 30 | 31 | 0.033625 | 0.125 | 0.08 | 261 | 0 | 0.364 | 1 | 1 | cs | TRUE
35 | LV_351-448_0_3_line_35 |  | 31 | 34 | 0.002912 | 0.125 | 0.08 | 261 | 0 | 0.364 | 1 | 1 | cs | TRUE
36 | LV_351-448_0_3_line_36 |  | 31 | 35 | 0.013056 | 0.125 | 0.08 | 261 | 0 | 0.364 | 1 | 1 | cs | TRUE
37 | LV_351-448_0_3_line_37 |  | 32 | 33 | 0.018676 | 0.125 | 0.08 | 261 | 0 | 0.364 | 1 | 1 | cs | TRUE
38 | LV_351-448_0_3_line_38 |  | 33 | 36 | 0.011175 | 0.125 | 0.08 | 261 | 0 | 0.364 | 1 | 1 | cs | TRUE
39 | LV_351-448_0_3_line_39 |  | 35 | 36 | 0.016098 | 0.125 | 0.08 | 261 | 0 | 0.364 | 1 | 1 | cs | TRUE
40 | LV_351-448_0_3_line_40 |  | 37 | 38 | 0.06267 | 0.125 | 0.08 | 261 | 0 | 0.364 | 1 | 1 | cs | TRUE
41 | LV_351-448_0_3_line_41 |  | 38 | 41 | 0.042123 | 0.125 | 0.08 | 261 | 0 | 0.364 | 1 | 1 | cs | TRUE
42 | LV_351-448_0_3_line_42 |  | 39 | 40 | 0.060877 | 0.125 | 0.08 | 261 | 0 | 0.364 | 1 | 1 | cs | TRUE
43 | LV_351-448_0_3_line_43 |  | 40 | 42 | 0.020109 | 0.125 | 0.08 | 261 | 0 | 0.364 | 1 | 1 | cs | TRUE
44 | LV_351-448_0_3_line_44 |  | 42 | 54 | 0.014854 | 0.125 | 0.08 | 261 | 0 | 0.364 | 1 | 1 | cs | TRUE
45 | LV_351-448_0_3_line_45 |  | 43 | 44 | 0.099373 | 0.125 | 0.08 | 261 | 0 | 0.364 | 1 | 1 | cs | TRUE
46 | LV_351-448_0_3_line_46 |  | 43 | 45 | 0.0051596 | 0.125 | 0.08 | 261 | 0 | 0.364 | 1 | 1 | cs | TRUE
47 | LV_351-448_0_3_line_47 |  | 45 | 46 | 0.028039 | 0.125 | 0.08 | 261 | 0 | 0.364 | 1 | 1 | cs | TRUE
48 | LV_351-448_0_3_line_48 |  | 45 | 47 | 0.0042502 | 0.125 | 0.08 | 261 | 0 | 0.364 | 1 | 1 | cs | TRUE
49 | LV_351-448_0_3_line_49 |  | 46 | 48 | 0.0017458 | 0.125 | 0.08 | 261 | 0 | 0.364 | 1 | 1 | cs | TRUE
50 | LV_351-448_0_3_line_50 |  | 47 | 49 | 0.0082863 | 0.125 | 0.08 | 261 | 0 | 0.364 | 1 | 1 | cs | TRUE
51 | LV_351-448_0_3_line_51 |  | 48 | 50 | 0.011761 | 0.125 | 0.08 | 261 | 0 | 0.364 | 1 | 1 | cs | TRUE
52 | LV_351-448_0_3_line_52 |  | 49 | 51 | 0.0051395 | 0.125 | 0.08 | 261 | 0 | 0.364 | 1 | 1 | cs | TRUE
53 | LV_351-448_0_3_line_53 |  | 50 | 81 | 0.00092464 | 0.125 | 0.08 | 261 | 0 | 0.364 | 1 | 1 | cs | TRUE
54 | LV_351-448_0_3_line_54 |  | 51 | 54 | 0.013227 | 0.125 | 0.08 | 261 | 0 | 0.364 | 1 | 1 | cs | TRUE
55 | LV_351-448_0_3_line_55 |  | 52 | 57 | 0.01877 | 0.125 | 0.08 | 261 | 0 | 0.364 | 1 | 1 | cs | TRUE
56 | LV_351-448_0_3_line_56 |  | 53 | 88 | 0.082567 | 0.125 | 0.08 | 261 | 0 | 0.364 | 1 | 1 | cs | TRUE
57 | LV_351-448_0_3_line_57 |  | 55 | 56 | 0.0050589 | 0.125 | 0.08 | 261 | 0 | 0.364 | 1 | 1 | cs | TRUE
58 | LV_351-448_0_3_line_58 |  | 56 | 57 | 0.060809 | 0.125 | 0.08 | 261 | 0 | 0.364 | 1 | 1 | cs | TRUE
59 | LV_351-448_0_3_line_59 |  | 57 | 58 | 0.030436 | 0.125 | 0.08 | 261 | 0 | 0.364 | 1 | 1 | cs | TRUE
60 | LV_351-448_0_3_line_60 |  | 58 | 59 | 0.049572 | 0.125 | 0.08 | 261 | 0 | 0.364 | 1 | 1 | cs | TRUE
61 | LV_351-448_0_3_line_61 |  | 60 | 61 | 0.017786 | 0.125 | 0.08 | 261 | 0 | 0.364 | 1 | 1 | cs | TRUE
62 | LV_351-448_0_3_line_62 |  | 60 | 62 | 0.019185 | 0.125 | 0.08 | 261 | 0 | 0.364 | 1 | 1 | cs | TRUE
63 | LV_351-448_0_3_line_63 |  | 61 | 63 | 0.04675 | 0.125 | 0.08 | 261 | 0 | 0.364 | 1 | 1 | cs | TRUE
64 | LV_351-448_0_3_line_64 |  | 62 | 64 | 0.014174 | 0.125 | 0.08 | 261 | 0 | 0.364 | 1 | 1 | cs | TRUE
65 | LV_351-448_0_3_line_65 |  | 63 | 65 | 0.034072 | 0.125 | 0.08 | 261 | 0 | 0.364 | 1 | 1 | cs | TRUE
66 | LV_351-448_0_3_line_66 |  | 64 | 66 | 0.0040458 | 0.125 | 0.08 | 261 | 0 | 0.364 | 1 | 1 | cs | TRUE
67 | LV_351-448_0_3_line_67 |  | 65 | 67 | 0.059583 | 0.125 | 0.08 | 261 | 0 | 0.364 | 1 | 1 | cs | TRUE
68 | LV_351-448_0_3_line_68 |  | 66 | 68 | 0.014829 | 0.125 | 0.08 | 261 | 0 | 0.364 | 1 | 1 | cs | TRUE
69 | LV_351-448_0_3_line_69 |  | 68 | 69 | 0.0099012 | 0.125 | 0.08 | 261 | 0 | 0.364 | 1 | 1 | cs | TRUE
70 | LV_351-448_0_3_line_70 |  | 68 | 70 | 0.022028 | 0.125 | 0.08 | 261 | 0 | 0.364 | 1 | 1 | cs | TRUE
71 | LV_351-448_0_3_line_71 |  | 68 | 71 | 0.010921 | 0.125 | 0.08 | 261 | 0 | 0.364 | 1 | 1 | cs | TRUE
72 | LV_351-448_0_3_line_72 |  | 69 | 74 | 0.018503 | 0.125 | 0.08 | 261 | 0 | 0.364 | 1 | 1 | cs | TRUE
73 | LV_351-448_0_3_line_73 |  | 70 | 75 | 0.00019386 | 0.125 | 0.08 | 261 | 0 | 0.364 | 1 | 1 | cs | TRUE
74 | LV_351-448_0_3_line_74 |  | 71 | 76 | 0.0082929 | 0.125 | 0.08 | 261 | 0 | 0.364 | 1 | 1 | cs | TRUE
75 | LV_351-448_0_3_line_75 |  | 72 | 73 | 0.031231 | 0.125 | 0.08 | 261 | 0 | 0.364 | 1 | 1 | cs | TRUE
76 | LV_351-448_0_3_line_76 |  | 73 | 77 | 0.017583 | 0.125 | 0.08 | 261 | 0 | 0.364 | 1 | 1 | cs | TRUE
77 | LV_351-448_0_3_line_77 |  | 74 | 78 | 0.021691 | 0.125 | 0.08 | 261 | 0 | 0.364 | 1 | 1 | cs | TRUE
78 | LV_351-448_0_3_line_78 |  | 75 | 79 | 0.011059 | 0.125 | 0.08 | 261 | 0 | 0.364 | 1 | 1 | cs | TRUE
79 | LV_351-448_0_3_line_79 |  | 76 | 80 | 0.0031805 | 0.125 | 0.08 | 261 | 0 | 0.364 | 1 | 1 | cs | TRUE
80 | LV_351-448_0_3_line_80 |  | 77 | 86 | 0.020706 | 0.125 | 0.08 | 261 | 0 | 0.364 | 1 | 1 | cs | TRUE
81 | LV_351-448_0_3_line_81 |  | 78 | 83 | 0.034662 | 0.125 | 0.08 | 261 | 0 | 0.364 | 1 | 1 | cs | TRUE
82 | LV_351-448_0_3_line_82 |  | 79 | 87 | 0.0098048 | 0.125 | 0.08 | 261 | 0 | 0.364 | 1 | 1 | cs | TRUE
83 | LV_351-448_0_3_line_83 |  | 80 | 82 | 0.0075458 | 0.125 | 0.08 | 261 | 0 | 0.364 | 1 | 1 | cs | TRUE
84 | LV_351-448_0_3_line_84 |  | 81 | 82 | 0.0088013 | 0.125 | 0.08 | 261 | 0 | 0.364 | 1 | 1 | cs | TRUE
85 | LV_351-448_0_3_line_85 |  | 83 | 84 | 0.012954 | 0.125 | 0.08 | 261 | 0 | 0.364 | 1 | 1 | cs | TRUE
86 | LV_351-448_0_3_line_86 |  | 84 | 85 | 0.035382 | 0.125 | 0.08 | 261 | 0 | 0.364 | 1 | 1 | cs | TRUE
87 | LV_351-448_0_3_line_87 |  | 85 | 86 | 0.030958 | 0.125 | 0.08 | 261 | 0 | 0.364 | 1 | 1 | cs | TRUE

## trafo
| name | std_type | hv_bus | lv_bus | sn_mva | vn_hv_kv | vn_lv_kv | vk_percent | vkr_percent | pfe_kw | i0_percent | shift_degree | tap_side | tap_neutral | tap_min | tap_max | tap_step_percent | tap_step_degree | tap_pos | tap_phase_shifter | parallel | df | in_service
0 | LV_351-448_0_3_trafo_39 | 0.63 MVA 20/0.4 kV | 89 | 44 | 0.63 | 20 | 0.4 | 6 | 1.206 | 1.65 | 0.2619 | 150 | hv | 0 | -2 | 2 | 2.5 | 0 | 0 | FALSE | 1 | 1 | TRUE

## line_geodata
| x0 | y0 | x1 | y1 | x2 | y2 | x3 | y3 | x4 | y4 | x5 | y5 | x6 | y6 | x7 | y7 | x8 | y8 | x9 | y9 | x10 | y10 | x11 | y11 | x12 | y12 | x13 | y13 | x14 | y14 | x15 | y15 | x16 | y16 | x17 | y17 | x18 | y18
0 | 2592932.5204 | 1199242.3989 | 2592922.8204 | 1199244.8738
1 | 2592932.5204 | 1199242.3989 | 2592943.3288 | 1199239.9847 | 2592960.0877 | 1199236.6922
2 | 2593145.2687 | 1199121.6979 | 2592960.0877 | 1199236.6922
3 | 2593171.9169 | 1199124.6159 | 2593171.5951 | 1199124.577 | 2593155.5889 | 1199122.7501 | 2593145.2687 | 1199121.6979
4 | 2593174.6867 | 1199124.9514 | 2593171.9169 | 1199124.6159
5 | 2593245.9629 | 1199141.8674 | 2593238.8171 | 1199158.1843 | 2593236.1081 | 1199164.685
6 | 2593216.2029 | 1199130.2731 | 2593228.7264 | 1199136.0174 | 2593235.7724 | 1199138.9442 | 2593245.9629 | 1199141.8674
7 | 2593245.9629 | 1199141.8674 | 2593252.7642 | 1199143.8163 | 2593258.5298 | 1199145.5995 | 2593263.9228 | 1199147.8501 | 2593265.2181 | 1199148.6602
8 | 2593174.6867 | 1199124.9514 | 2593210.7486 | 1199127.778 | 2593216.2029 | 1199130.2731
9 | 2593201.3259 | 1199183.3742 | 2593201.6137 | 1199175.4919 | 2593202.1187 | 1199171.0667 | 2593210.3194 | 1199131.9474 | 2593210.7486 | 1199127.778 | 2593216.2029 | 1199130.2731
10 | 2593216.2029 | 1199130.2731 | 2593217.7827 | 1199126.9584 | 2593216.2347 | 1199124.8368 | 2593215.2881 | 1199122.6812 | 2593215.0492 | 1199120.1356 | 2593215.4424 | 1199117.8451 | 2593216.2244 | 1199115.9209 | 2593218.7466 | 1199111.3161
11 | 2593265.2181 | 1199148.6602 | 2593271.746 | 1199137.8803 | 2593272.217 | 1199136.9571 | 2593272.5281 | 1199136.0118 | 2593275.8444 | 1199119.7771 | 2593276.1771 | 1199117.7534 | 2593276.3268 | 1199115.5076 | 2593276.3251 | 1199114.0401 | 2593276.1257 | 1199112.7285 | 2593275.3926 | 1199110.8061 | 2593274.2257 | 1199109.1065 | 2593272.717 | 1199108.0632 | 2593270.8583 | 1199107.1871 | 2593268.848 | 1199106.9893 | 2593266.5262 | 1199107.3032 | 2593264.7451 | 1199107.8055 | 2593263.0864 | 1199108.6968 | 2593261.42 | 1199109.588 | 2593260.3022 | 1199110.9011
12 | 2593270.4753 | 1199151.9782 | 2593265.2181 | 1199148.6602
13 | 2593270.4753 | 1199151.9782 | 2593276.5938 | 1199155.6588
14 | 2593276.5938 | 1199155.6588 | 2593278.5361 | 1199156.8272 | 2593278.9277 | 1199157.017
15 | 2593174.6867 | 1199124.9514 | 2593173.1114 | 1199141.3371
16 | 2593201.3259 | 1199183.3742 | 2593199.3197 | 1199183.7006
17 | 2593254.2901 | 1199033.3109 | 2593256.7888 | 1199034.4531 | 2593249.8688 | 1199055.3277 | 2593247.188 | 1199061.3785 | 2593245.5248 | 1199065.0045 | 2593243.0098 | 1199069.5432 | 2593236.1401 | 1199081.0127 | 2593228.9439 | 1199093.272 | 2593221.9152 | 1199105.531 | 2593218.7466 | 1199111.3161
18 | 2593257.9476 | 1199115.7953 | 2593258.5622 | 1199113.9825 | 2593259.3748 | 1199112.1695 | 2593260.3022 | 1199110.9011
19 | 2593391.4345 | 1199186.4713 | 2593379.0993 | 1199178.7143 | 2593373.2568 | 1199176.1305 | 2593367.9782 | 1199174.0576 | 2593362.7383 | 1199172.596 | 2593357.3085 | 1199171.4571 | 2593347.958 | 1199170.5893 | 2593320.9044 | 1199168.6077 | 2593314.6225 | 1199168.0701 | 2593307.7842 | 1199167.0328 | 2593301.608 | 1199165.6946 | 2593295.5304 | 1199163.9784 | 2593286.314 | 1199160.5981 | 2593278.9277 | 1199157.017
20 | 2593167.6178 | 1199168.1271 | 2593169.3211 | 1199166.2241 | 2593170.5596 | 1199164.066 | 2593171.1583 | 1199161.6529 | 2593173.1114 | 1199141.3371
21 | 2593216.5428 | 1199035.1773 | 2593223.6942 | 1199036.9256 | 2593232.5899 | 1199039.3167 | 2593250.504 | 1199044.8769 | 2593254.2901 | 1199033.3109
22 | 2593216.5428 | 1199035.1773 | 2593211.5015 | 1199034.3048 | 2593200.4676 | 1199033.0947 | 2593199.4451 | 1199033.0958
23 | 2593189.0558 | 1199034.2195 | 2593193.5238 | 1199033.1027 | 2593199.4451 | 1199033.0958
24 | 2593189.0558 | 1199034.2195 | 2593184.9497 | 1199032.301 | 2593182.495 | 1199029.658 | 2593182.2857 | 1199026.4009 | 2593184.5162 | 1199012.9578
25 | 2593391.4345 | 1199186.4713 | 2593392.08 | 1199245.4749
26 | 2593391.4345 | 1199186.4713 | 2593402.9175 | 1199187.8814 | 2593413.1592 | 1199189.1373 | 2593438.119 | 1199192.4295
27 | 2593482.644 | 1199198.4097 | 2593457.3706 | 1199195.0803 | 2593444.3341 | 1199193.2493 | 2593438.119 | 1199192.4295
28 | 2593482.644 | 1199198.4097 | 2593489.027 | 1199270.0077
29 | 2593482.644 | 1199198.4097 | 2593487.03 | 1199198.9718
30 | 2593489.027 | 1199270.0077 | 2593492.2783 | 1199318.6301
31 | 2593489.027 | 1199270.0077 | 2593541.2034 | 1199269.9031
32 | 2593487.03 | 1199198.9718 | 2593491.9007 | 1199157.4361
33 | 2593487.03 | 1199198.9718 | 2593503.2722 | 1199201.0995 | 2593521.4407 | 1199203.214 | 2593529.8242 | 1199204.0386 | 2593538.2457 | 1199204.852 | 2593546.8718 | 1199204.7314 | 2593552.7947 | 1199204.547
34 | 2593161.0396 | 1199016.8537 | 2593162.8665 | 1199009.9256 | 2593164.2946 | 1199007.078 | 2593166.1289 | 1199006.4644 | 2593169.8064 | 1199006.4602 | 2593181.8617 | 1199008.6808 | 2593183.9039 | 1199010.1125 | 2593184.5162 | 1199012.9578
35 | 2593161.0396 | 1199016.8537 | 2593160.4262 | 1199019.7004
36 | 2593161.0396 | 1199016.8537 | 2593150.8249 | 1199012.9968 | 2593148.7535 | 1199012.4679
37 | 2593130.6189 | 1199027.0722 | 2593134.7132 | 1199031.9478 | 2593144.1053 | 1199035.6056 | 2593146.2511 | 1199036.2136
38 | 2593130.6189 | 1199027.0722 | 2593133.0634 | 1199020.955 | 2593135.1149 | 1199016.8515
39 | 2593148.7535 | 1199012.4679 | 2593143.6734 | 1199011.1708 | 2593141.2222 | 1199011.5849 | 2593136.3222 | 1199014.4366 | 2593135.1149 | 1199016.8515
40 | 2593496.8067 | 1199115.5995 | 2593554.0342 | 1199090.0541
41 | 2593491.9007 | 1199157.4361 | 2593496.8067 | 1199115.5995
42 | 2593702.9187 | 1199136.826 | 2593672.3905 | 1199084.1572
43 | 2593689.621 | 1199151.9108 | 2593702.9187 | 1199136.826
44 | 2593689.621 | 1199151.9108 | 2593681.8675 | 1199160.7063 | 2593679.5187 | 1199162.7741
45 | 2593649.4103 | 1199182.0787 | 2593646.2675 | 1199183.3566 | 2593628.9365 | 1199188.2891 | 2593605.6226 | 1199194.4287 | 2593571.9937 | 1199201.8692 | 2593563.5976 | 1199203.4458 | 2593555.3836 | 1199204.4664 | 2593552.7947 | 1199204.547
46 | 2593654.1898 | 1199180.1353 | 2593649.4103 | 1199182.0787
47 | 2593654.1898 | 1199180.1353 | 2593663.7391 | 1199206.4977
48 | 2593654.1898 | 1199180.1353 | 2593658.0094 | 1199178.2711
49 | 2593664.3337 | 1199208.1392 | 2593663.7391 | 1199206.4977
50 | 2593658.0094 | 1199178.2711 | 2593661.906 | 1199176.3694 | 2593665.2457 | 1199174.2594
51 | 2593668.339 | 1199219.1966 | 2593664.3337 | 1199208.1392
52 | 2593669.5906 | 1199171.5141 | 2593665.2457 | 1199174.2594
53 | 2593668.654 | 1199220.066 | 2593668.339 | 1199219.1966
54 | 2593669.5906 | 1199171.5141 | 2593679.5187 | 1199162.7741
55 | 2593493.2126 | 1199337.3725 | 2593492.2783 | 1199318.6301
56 | 2593623.7707 | 1199269.7377 | 2593541.2034 | 1199269.9031
57 | 2593427.3559 | 1199338.5719 | 2593432.4139 | 1199338.4798
58 | 2593493.2126 | 1199337.3725 | 2593432.4139 | 1199338.4798
59 | 2593493.2126 | 1199337.3725 | 2593494.7155 | 1199367.7649
60 | 2593494.7155 | 1199367.7649 | 2593513.0335 | 1199367.9115 | 2593544.1792 | 1199365.3181
61 | 2593651.4697 | 1199295.3026 | 2593651.368 | 1199296.0226 | 2593651.4511 | 1199302.5149 | 2593652.5318 | 1199309.2062 | 2593653.7081 | 1199312.8065
62 | 2593651.4697 | 1199295.3026 | 2593652.2974 | 1199289.4403 | 2593654.0952 | 1199283.324 | 2593656.3813 | 1199278.1299 | 2593657.0142 | 1199277.0931
63 | 2593653.7081 | 1199312.8065 | 2593654.7394 | 1199315.963 | 2593657.5547 | 1199321.5074 | 2593660.8413 | 1199326.2954 | 2593665.2319 | 1199331.1933 | 2593670.7335 | 1199335.6009 | 2593676.5767 | 1199338.9964 | 2593682.6624 | 1199341.4134 | 2593687.0188 | 1199342.4136
64 | 2593657.0142 | 1199277.0931 | 2593659.505 | 1199273.0127 | 2593663.3067 | 1199268.3394 | 2593665.7579 | 1199266.0282
65 | 2593719.6984 | 1199336.6795 | 2593716.935 | 1199338.4419 | 2593710.7861 | 1199341.0387 | 2593704.659 | 1199342.6906 | 2593697.1835 | 1199343.5101 | 2593689.9883 | 1199343.0954 | 2593687.0188 | 1199342.4136
66 | 2593668.8338 | 1199263.4146 | 2593667.6268 | 1199264.2659 | 2593665.7579 | 1199266.0282
67 | 2593738.6856 | 1199284.9016 | 2593739.7602 | 1199288.2463 | 2593740.7945 | 1199294.4152 | 2593740.9687 | 1199300.7184 | 2593740.2899 | 1199306.7335 | 2593738.8721 | 1199312.3046 | 2593736.7537 | 1199317.7876 | 2593733.2884 | 1199323.8834 | 2593728.772 | 1199329.5246 | 2593723.4477 | 1199334.2883 | 2593719.6984 | 1199336.6795
68 | 2593681.8482 | 1199256.491 | 2593679.8389 | 1199257.1046 | 2593673.3251 | 1199260.2466 | 2593668.8338 | 1199263.4146
69 | 2593681.8482 | 1199256.491 | 2593679.8389 | 1199257.1046 | 2593673.3251 | 1199260.2466 | 2593672.8607 | 1199260.5741
70 | 2593681.8482 | 1199256.491 | 2593688.9509 | 1199277.3426
71 | 2593681.8482 | 1199256.491 | 2593678.1289 | 1199246.2232
72 | 2593659.4339 | 1199273.1291 | 2593659.505 | 1199273.0127 | 2593663.3067 | 1199268.3394 | 2593667.6268 | 1199264.2659 | 2593672.8607 | 1199260.5741
73 | 2593689.0134 | 1199277.5261 | 2593688.9509 | 1199277.3426
74 | 2593678.1289 | 1199246.2232 | 2593675.3046 | 1199238.4261
75 | 2593740.5161 | 1199292.7549 | 2593739.7602 | 1199288.2463 | 2593737.7894 | 1199282.1118 | 2593734.928 | 1199276.2339 | 2593731.1536 | 1199270.7905 | 2593726.9918 | 1199266.337 | 2593726.2559 | 1199265.7212
76 | 2593740.5161 | 1199292.7549 | 2593740.7945 | 1199294.4152 | 2593740.9687 | 1199300.7184 | 2593740.2899 | 1199306.7335 | 2593739.4165 | 1199310.1651
77 | 2593659.4339 | 1199273.1291 | 2593656.3813 | 1199278.1299 | 2593654.0952 | 1199283.324 | 2593652.2974 | 1199289.4403 | 2593651.7687 | 1199293.1849
78 | 2593689.0134 | 1199277.5261 | 2593692.5794 | 1199287.9947
79 | 2593675.3046 | 1199238.4261 | 2593674.2214 | 1199235.4358
80 | 2593739.4165 | 1199310.1651 | 2593738.8721 | 1199312.3046 | 2593736.7537 | 1199317.7876 | 2593733.2884 | 1199323.8834 | 2593729.7832 | 1199328.2615
81 | 2593660.4967 | 1199325.7933 | 2593657.5547 | 1199321.5074 | 2593654.7394 | 1199315.963 | 2593652.5318 | 1199309.2062 | 2593651.4511 | 1199302.5149 | 2593651.368 | 1199296.0226 | 2593651.7687 | 1199293.1849
82 | 2593695.7408 | 1199297.2758 | 2593692.5794 | 1199287.9947
83 | 2593674.2214 | 1199235.4358 | 2593671.6515 | 1199228.3411
84 | 2593668.654 | 1199220.066 | 2593671.6515 | 1199228.3411
85 | 2593660.4967 | 1199325.7933 | 2593660.8413 | 1199326.2954 | 2593665.2319 | 1199331.1933 | 2593669.7329 | 1199334.7992
86 | 2593669.7329 | 1199334.7992 | 2593670.7335 | 1199335.6009 | 2593676.5767 | 1199338.9964 | 2593682.6624 | 1199341.4134 | 2593689.9883 | 1199343.0954 | 2593697.1835 | 1199343.5101 | 2593703.2173 | 1199342.8487
87 | 2593729.7832 | 1199328.2615 | 2593728.772 | 1199329.5246 | 2593723.4477 | 1199334.2883 | 2593716.935 | 1199338.4419 | 2593710.7861 | 1199341.0387 | 2593704.659 | 1199342.6906 | 2593703.2173 | 1199342.8487

## bus_geodata
| x | y | coords
0 | 2592922.8204 | 1199244.8738
1 | 2592932.5204 | 1199242.3989
2 | 2592960.0877 | 1199236.6922
3 | 2593145.2687 | 1199121.6979
4 | 2593171.9169 | 1199124.6159
5 | 2593236.1081 | 1199164.685
6 | 2593245.9629 | 1199141.8674
7 | 2593216.2029 | 1199130.2731
8 | 2593265.2181 | 1199148.6602
9 | 2593270.4753 | 1199151.9782
10 | 2593276.5938 | 1199155.6588
11 | 2593174.6867 | 1199124.9514
12 | 2593201.3259 | 1199183.3742
13 | 2593218.7466 | 1199111.3161
14 | 2593260.3022 | 1199110.9011
15 | 2593278.9277 | 1199157.017
16 | 2593173.1114 | 1199141.3371
17 | 2593199.3197 | 1199183.7006
18 | 2593254.2901 | 1199033.3109
19 | 2593216.5428 | 1199035.1773
20 | 2593257.9476 | 1199115.7953
21 | 2593167.6178 | 1199168.1271
22 | 2593199.4451 | 1199033.0958
23 | 2593189.0558 | 1199034.2195
24 | 2593391.4345 | 1199186.4713
25 | 2593392.08 | 1199245.4749
26 | 2593438.119 | 1199192.4295
27 | 2593482.644 | 1199198.4097
28 | 2593489.027 | 1199270.0077
29 | 2593487.03 | 1199198.9718
30 | 2593184.5162 | 1199012.9578
31 | 2593161.0396 | 1199016.8537
32 | 2593146.2511 | 1199036.2136
33 | 2593130.6189 | 1199027.0722
34 | 2593160.4262 | 1199019.7004
35 | 2593148.7535 | 1199012.4679
36 | 2593135.1149 | 1199016.8515
37 | 2593554.0342 | 1199090.0541
38 | 2593496.8067 | 1199115.5995
39 | 2593672.3905 | 1199084.1572
40 | 2593702.9187 | 1199136.826
41 | 2593491.9007 | 1199157.4361
42 | 2593689.621 | 1199151.9108
43 | 2593649.4103 | 1199182.0787
44 | 2593552.7947 | 1199204.547
45 | 2593654.1898 | 1199180.1353
46 | 2593663.7391 | 1199206.4977
47 | 2593658.0094 | 1199178.2711
48 | 2593664.3337 | 1199208.1392
49 | 2593665.2457 | 1199174.2594
50 | 2593668.339 | 1199219.1966
51 | 2593669.5906 | 1199171.5141
52 | 2593492.2783 | 1199318.6301
53 | 2593541.2034 | 1199269.9031
54 | 2593679.5187 | 1199162.7741
55 | 2593427.3559 | 1199338.5719
56 | 2593432.4139 | 1199338.4798
57 | 2593493.2126 | 1199337.3725
58 | 2593494.7155 | 1199367.7649
59 | 2593544.1792 | 1199365.3181
60 | 2593651.4697 | 1199295.3026
61 | 2593653.7081 | 1199312.8065
62 | 2593657.0142 | 1199277.0931
63 | 2593687.0188 | 1199342.4136
64 | 2593665.7579 | 1199266.0282
65 | 2593719.6984 | 1199336.6795
66 | 2593668.8338 | 1199263.4146
67 | 2593738.6856 | 1199284.9016
68 | 2593681.8482 | 1199256.491
69 | 2593672.8607 | 1199260.5741
70 | 2593688.9509 | 1199277.3426
71 | 2593678.1289 | 1199246.2232
72 | 2593726.2559 | 1199265.7212
73 | 2593740.5161 | 1199292.7549
74 | 2593659.4339 | 1199273.1291
75 | 2593689.0135 | 1199277.5261
76 | 2593675.3046 | 1199238.4261
77 | 2593739.4165 | 1199310.1651
78 | 2593651.7687 | 1199293.1849
79 | 2593692.5794 | 1199287.9946
80 | 2593674.2214 | 1199235.4358
81 | 2593668.654 | 1199220.066
82 | 2593671.6515 | 1199228.3411
83 | 2593660.4967 | 1199325.7933
84 | 2593669.7329 | 1199334.7992
85 | 2593703.2173 | 1199342.8487
86 | 2593729.7832 | 1199328.2615
87 | 2593695.7408 | 1199297.2758
88 | 2593623.7707 | 1199269.7377
89 | 2593487.03 | 1199198.9718

## line_std_types
| c_nf_per_km | r_ohm_per_km | x_ohm_per_km | max_i_ka | type | q_mm2 | alpha | voltage_rating
NAYY 4x50 SE | 210 | 0.642 | 0.083 | 0.142 | cs | 50 | 0.00403 | LV
NAYY 4x120 SE | 264 | 0.225 | 0.08 | 0.242 | cs | 120 | 0.00403 | LV
NAYY 4x150 SE | 261 | 0.208 | 0.08 | 0.27 | cs | 150 | 0.00403 | LV
NA2XS2Y 1x95 RM/25 12/20 kV | 216 | 0.313 | 0.132 | 0.252 | cs | 95 | 0.00403 | MV
NA2XS2Y 1x185 RM/25 12/20 kV | 273 | 0.161 | 0.117 | 0.362 | cs | 185 | 0.00403 | MV
NA2XS2Y 1x240 RM/25 12/20 kV | 304 | 0.122 | 0.112 | 0.421 | cs | 240 | 0.00403 | MV
NA2XS2Y 1x95 RM/25 6/10 kV | 315 | 0.313 | 0.123 | 0.249 | cs | 95 | 0.00403 | MV
NA2XS2Y 1x185 RM/25 6/10 kV | 406 | 0.161 | 0.11 | 0.358 | cs | 185 | 0.00403 | MV
NA2XS2Y 1x240 RM/25 6/10 kV | 456 | 0.122 | 0.105 | 0.416 | cs | 240 | 0.00403 | MV
NA2XS2Y 1x150 RM/25 12/20 kV | 250 | 0.206 | 0.116 | 0.319 | cs | 150 | 0.00403 | MV
NA2XS2Y 1x120 RM/25 12/20 kV | 230 | 0.253 | 0.119 | 0.283 | cs | 120 | 0.00403 | MV
NA2XS2Y 1x70 RM/25 12/20 kV | 190 | 0.443 | 0.132 | 0.22 | cs | 70 | 0.00403 | MV
NA2XS2Y 1x150 RM/25 6/10 kV | 360 | 0.206 | 0.11 | 0.315 | cs | 150 | 0.00403 | MV
NA2XS2Y 1x120 RM/25 6/10 kV | 340 | 0.253 | 0.113 | 0.28 | cs | 120 | 0.00403 | MV
NA2XS2Y 1x70 RM/25 6/10 kV | 280 | 0.443 | 0.123 | 0.217 | cs | 70 | 0.00403 | MV
N2XS(FL)2Y 1x120 RM/35 64/110 kV | 112 | 0.153 | 0.166 | 0.366 | cs | 120 | 0.00393 | HV
N2XS(FL)2Y 1x185 RM/35 64/110 kV | 125 | 0.099 | 0.156 | 0.457 | cs | 185 | 0.00393 | HV
N2XS(FL)2Y 1x240 RM/35 64/110 kV | 135 | 0.075 | 0.149 | 0.526 | cs | 240 | 0.00393 | HV
N2XS(FL)2Y 1x300 RM/35 64/110 kV | 144 | 0.06 | 0.144 | 0.588 | cs | 300 | 0.00393 | HV
15-AL1/3-ST1A 0.4 | 11 | 1.8769 | 0.35 | 0.105 | ol | 16 | 0.00403 | LV
24-AL1/4-ST1A 0.4 | 11.25 | 1.2012 | 0.335 | 0.14 | ol | 24 | 0.00403 | LV
48-AL1/8-ST1A 0.4 | 12.2 | 0.5939 | 0.3 | 0.21 | ol | 48 | 0.00403 | LV
94-AL1/15-ST1A 0.4 | 13.2 | 0.306 | 0.29 | 0.35 | ol | 94 | 0.00403 | LV
34-AL1/6-ST1A 10.0 | 9.7 | 0.8342 | 0.36 | 0.17 | ol | 34 | 0.00403 | MV
48-AL1/8-ST1A 10.0 | 10.1 | 0.5939 | 0.35 | 0.21 | ol | 48 | 0.00403 | MV
70-AL1/11-ST1A 10.0 | 10.4 | 0.4132 | 0.339 | 0.29 | ol | 70 | 0.00403 | MV
94-AL1/15-ST1A 10.0 | 10.75 | 0.306 | 0.33 | 0.35 | ol | 94 | 0.00403 | MV
122-AL1/20-ST1A 10.0 | 11.1 | 0.2376 | 0.323 | 0.41 | ol | 122 | 0.00403 | MV
149-AL1/24-ST1A 10.0 | 11.25 | 0.194 | 0.315 | 0.47 | ol | 149 | 0.00403 | MV
34-AL1/6-ST1A 20.0 | 9.15 | 0.8342 | 0.382 | 0.17 | ol | 34 | 0.00403 | MV
48-AL1/8-ST1A 20.0 | 9.5 | 0.5939 | 0.372 | 0.21 | ol | 48 | 0.00403 | MV
70-AL1/11-ST1A 20.0 | 9.7 | 0.4132 | 0.36 | 0.29 | ol | 70 | 0.00403 | MV
94-AL1/15-ST1A 20.0 | 10 | 0.306 | 0.35 | 0.35 | ol | 94 | 0.00403 | MV
122-AL1/20-ST1A 20.0 | 10.3 | 0.2376 | 0.344 | 0.41 | ol | 122 | 0.00403 | MV
149-AL1/24-ST1A 20.0 | 10.5 | 0.194 | 0.337 | 0.47 | ol | 149 | 0.00403 | MV
184-AL1/30-ST1A 20.0 | 10.75 | 0.1571 | 0.33 | 0.535 | ol | 184 | 0.00403 | MV
243-AL1/39-ST1A 20.0 | 11 | 0.1188 | 0.32 | 0.645 | ol | 243 | 0.00403 | MV
48-AL1/8-ST1A 110.0 | 8 | 0.5939 | 0.46 | 0.21 | ol | 48 | 0.00403 | HV
70-AL1/11-ST1A 110.0 | 8.4 | 0.4132 | 0.45 | 0.29 | ol | 70 | 0.00403 | HV
94-AL1/15-ST1A 110.0 | 8.65 | 0.306 | 0.44 | 0.35 | ol | 94 | 0.00403 | HV
122-AL1/20-ST1A 110.0 | 8.5 | 0.2376 | 0.43 | 0.41 | ol | 122 | 0.00403 | HV
149-AL1/24-ST1A 110.0 | 8.75 | 0.194 | 0.41 | 0.47 | ol | 149 | 0.00403 | HV
184-AL1/30-ST1A 110.0 | 8.8 | 0.1571 | 0.4 | 0.535 | ol | 184 | 0.00403 | HV
243-AL1/39-ST1A 110.0 | 9 | 0.1188 | 0.39 | 0.645 | ol | 243 | 0.00403 | HV
305-AL1/39-ST1A 110.0 | 9.2 | 0.0949 | 0.38 | 0.74 | ol | 305 | 0.00403 | HV
490-AL1/64-ST1A 110.0 | 9.75 | 0.059 | 0.37 | 0.96 | ol | 490 | 0.00403 | HV
679-AL1/86-ST1A 110.0 | 9.95 | 0.042 | 0.36 | 1.15 | ol | 679 | 0.00403 | HV
490-AL1/64-ST1A 220.0 | 10 | 0.059 | 0.285 | 0.96 | ol | 490 | 0.00403 | HV
679-AL1/86-ST1A 220.0 | 11.7 | 0.042 | 0.275 | 1.15 | ol | 679 | 0.00403 | HV
490-AL1/64-ST1A 380.0 | 11 | 0.059 | 0.253 | 0.96 | ol | 490 | 0.00403 | HV
679-AL1/86-ST1A 380.0 | 14.6 | 0.042 | 0.25 | 1.15 | ol | 679 | 0.00403 | HV

## trafo_std_types
| i0_percent | pfe_kw | vkr_percent | sn_mva | vn_lv_kv | vn_hv_kv | vk_percent | shift_degree | vector_group | tap_side | tap_neutral | tap_min | tap_max | tap_step_degree | tap_step_percent | tap_phase_shifter
160 MVA 380/110 kV | 0.06 | 60 | 0.25 | 160 | 110 | 380 | 12.2 | 0 | Yy0 | hv | 0 | -9 | 9 | 0 | 1.5 | FALSE
100 MVA 220/110 kV | 0.06 | 55 | 0.26 | 100 | 110 | 220 | 12 | 0 | Yy0 | hv | 0 | -9 | 9 | 0 | 1.5 | FALSE
63 MVA 110/20 kV | 0.04 | 22 | 0.32 | 63 | 20 | 110 | 18 | 150 | YNd5 | hv | 0 | -9 | 9 | 0 | 1.5 | FALSE
40 MVA 110/20 kV | 0.05 | 18 | 0.34 | 40 | 20 | 110 | 16.2 | 150 | YNd5 | hv | 0 | -9 | 9 | 0 | 1.5 | FALSE
25 MVA 110/20 kV | 0.07 | 14 | 0.41 | 25 | 20 | 110 | 12 | 150 | YNd5 | hv | 0 | -9 | 9 | 0 | 1.5 | FALSE
63 MVA 110/10 kV | 0.04 | 22 | 0.32 | 63 | 10 | 110 | 18 | 150 | YNd5 | hv | 0 | -9 | 9 | 0 | 1.5 | FALSE
40 MVA 110/10 kV | 0.05 | 18 | 0.34 | 40 | 10 | 110 | 16.2 | 150 | YNd5 | hv | 0 | -9 | 9 | 0 | 1.5 | FALSE
25 MVA 110/10 kV | 0.07 | 14 | 0.41 | 25 | 10 | 110 | 12 | 150 | YNd5 | hv | 0 | -9 | 9 | 0 | 1.5 | FALSE
0.25 MVA 20/0.4 kV | 0.32 | 0.8 | 1.44 | 0.25 | 0.4 | 20 | 6 | 150 | Yzn5 | hv | 0 | -2 | 2 | 0 | 2.5 | FALSE
0.4 MVA 20/0.4 kV | 0.3375 | 1.35 | 1.425 | 0.4 | 0.4 | 20 | 6 | 150 | Dyn5 | hv | 0 | -2 | 2 | 0 | 2.5 | FALSE
0.63 MVA 20/0.4 kV | 0.2619 | 1.65 | 1.206 | 0.63 | 0.4 | 20 | 6 | 150 | Dyn5 | hv | 0 | -2 | 2 | 0 | 2.5 | FALSE
0.25 MVA 10/0.4 kV | 0.24 | 0.6 | 1.2 | 0.25 | 0.4 | 10 | 4 | 150 | Dyn5 | hv | 0 | -2 | 2 | 0 | 2.5 | FALSE
0.4 MVA 10/0.4 kV | 0.2375 | 0.95 | 1.325 | 0.4 | 0.4 | 10 | 4 | 150 | Dyn5 | hv | 0 | -2 | 2 | 0 | 2.5 | FALSE
0.63 MVA 10/0.4 kV | 0.1873 | 1.18 | 1.0794 | 0.63 | 0.4 | 10 | 4 | 150 | Dyn5 | hv | 0 | -2 | 2 | 0 | 2.5 | FALSE

## trafo3w_std_types
| sn_hv_mva | sn_mv_mva | sn_lv_mva | vn_hv_kv | vn_mv_kv | vn_lv_kv | vk_hv_percent | vk_mv_percent | vk_lv_percent | vkr_hv_percent | vkr_mv_percent | vkr_lv_percent | pfe_kw | i0_percent | shift_mv_degree | shift_lv_degree | vector_group | tap_side | tap_neutral | tap_min | tap_max | tap_step_percent
63/25/38 MVA 110/20/10 kV | 63 | 25 | 38 | 110 | 20 | 10 | 10.4 | 10.4 | 10.4 | 0.28 | 0.32 | 0.35 | 35 | 0.89 | 0 | 0 | YN0yn0yn0 | hv | 0 | -10 | 10 | 1.2
63/25/38 MVA 110/10/10 kV | 63 | 25 | 38 | 110 | 10 | 10 | 10.4 | 10.4 | 10.4 | 0.28 | 0.32 | 0.35 | 35 | 0.89 | 0 | 0 | YN0yn0yn0 | hv | 0 | -10 | 10 | 1.2

## fuse_std_types
| fuse_type | i_rated_a | t_avg | t_min | t_total | x_avg | x_min | x_total
HV 100A | HV 100A | 100 | 0 | [10.0, 3.64, 0.854, 0.281, 0.1, 0.0531, 0.022, 0.01] | [10.0, 4.267, 1.21, 0.403, 0.1, 0.058, 0.022, 0.01] | 0 | [300.0, 350.0, 450.0, 550.0, 700.0, 850.0, 1200.0, 1752.0] | [600.0, 700.0, 900.0, 1150.0, 1665.0, 2000.0, 3000.0, 4313.0]
HV 10A | HV 10A | 10 | 0 | [10.0, 1675.0, 0.344, 0.156, 0.1, 0.0417, 0.0171, 0.01] | [10.0, 1.3, 0.3, 0.155, 0.1, 0.0555, 0.023, 0.01] | 0 | [30.0, 32.0, 35.0, 37.0, 39.0, 50.0, 70.0, 88.0] | [60.0, 70.0, 80.0, 87.0, 94.0, 110.0, 150.0, 216.0]
HV 125A | HV 125A | 125 | 0 | [10.0, 1.82, 0.344, 0.1, 0.0467, 0.0269, 0.01] | [10.0, 2.478, 0.426, 0.1, 0.0427, 0.0211, 0.01] | 0 | [375.0, 500.0, 700.0, 925.0, 1200.0, 1500.0, 2341.0] | [750.0, 1000.0, 1500.0, 2200.0, 3000.0, 4000.0, 5765.0]
HV 160A | HV 160A | 160 | 0 | [10.0, 4.15, 1.03, 0.198, 0.1, 0.051, 0.0172, 0.01] | [10.0, 2.3, 0.734, 0.274, 0.1, 0.046, 0.0177, 0.01] | 0 | [480.0, 550.0, 700.0, 1000.0, 1260.0, 1600.0, 2500.0, 3227.0] | [960.0, 1300.0, 1700.0, 2200.0, 2996.0, 4000.0, 6000.0, 7946.0]
HV 16A | HV 16A | 16 | 0 | [10.0, 0.352, 0.164, 0.1, 0.0649, 0.0342, 0.01] | [10.0, 2.34, 0.722, 0.181, 0.1, 0.055, 0.0296, 0.01] | 0 | [48.0, 60.0, 65.0, 71.0, 80.0, 100.0, 162.0] | [96.0, 110.0, 125.0, 150.0, 168.0, 200.0, 250.0, 398.0]
HV 200A | HV 200A | 200 | 0 | [10.0, 4.267, 1.21, 0.403, 0.1, 0.058, 0.022, 0.01] | [10.0, 3.73, 1.654, 0.328, 0.1, 0.0531, 0.019, 0.01] | 0 | [600.0, 700.0, 900.0, 1150.0, 1665.0, 2000.0, 3000.0, 4313.0] | [1200.0, 1500.0, 1800.0, 2700.0, 3960.0, 5000.0, 7500.0, 10620.0]
HV 20A | HV 20A | 20 | 0 | [10.0, 1.3, 0.3, 0.155, 0.1, 0.0555, 0.023, 0.01] | [10.0, 1.3, 0.161, 0.1, 0.0611, 0.0399, 0.0141, 0.01] | 0 | [60.0, 70.0, 80.0, 87.0, 94.0, 110.0, 150.0, 216.0] | [120.0, 150.0, 200.0, 223.0, 260.0, 300.0, 450.0, 532.0]
HV 25A | HV 25A | 25 | 0 | [10.0, 2.512, 0.833, 0.299, 0.1, 0.0372, 0.0223, 0.01] | [10.0, 3.125, 0.597, 0.198, 0.1, 0.0378, 0.022, 0.01] | 0 | [75.0, 82.0, 90.0, 100.0, 124.0, 170.0, 200.0, 289.0] | [150.0, 170.0, 210.0, 250.0, 294.0, 400.0, 500.0, 711.0]
HV 31.5A | HV 31.5A | 31.5 | 0 | [10.0, 2.34, 0.722, 0.181, 0.1, 0.055, 0.0296, 0.01] | [10.0, 2.84, 0.368, 0.164, 0.1, 0.0621, 0.0378, 0.0195, 0.01] | 0 | [95.0, 110.0, 125.0, 150.0, 165.0, 200.0, 250.0, 390.0] | [189.0, 220.0, 300.0, 350.0, 393.0, 450.0, 530.0, 700.0, 960.0]
HV 40A | HV 40A | 40 | 0 | [10.0, 1.3, 0.161, 0.1, 0.0611, 0.0399, 0.0141, 0.01] | [10.0, 2.05, 0.369, 0.198, 0.1, 0.051, 0.0298, 0.01] | 0 | [120.0, 150.0, 200.0, 223.0, 260.0, 300.0, 450.0, 532.0] | [240.0, 300.0, 400.0, 450.0, 530.0, 650.0, 800.0, 1311.0]
HV 50A | HV 50A | 50 | 0 | [10.0, 3.215, 0.597, 0.198, 0.1, 0.0378, 0.022, 0.01] | [10.0, 3.64, 0.854, 0.281, 0.1, 0.0531, 0.022, 0.01] | 0 | [150.0, 170.0, 210.0, 250.0, 294.0, 400.0, 500.0, 711.0] | [300.0, 350.0, 450.0, 550.0, 700.0, 850.0, 1200.0, 1752.0]
HV 6.3A | HV 6.3A | 6.3 | 0 | [10.0, 1.39, 0.344, 0.168, 0.1, 0.056, 0.0263, 0.01] | [10.0, 1.711, 0.516, 0.198, 0.1, 0.0634, 0.0303, 0.01] | 0 | [19.0, 19.5, 20.4, 20.8, 22.0, 25.0, 32.0, 48.0] | [38.0, 40.0, 43.0, 48.0, 53.0, 60.0, 75.0, 118.0]
HV 63A | HV 63A | 63 | 0 | [10.0, 2.84, 0.368, 0.164, 0.1, 0.0621, 0.0378, 0.0195, 0.01] | [10.0, 1.82, 0.344, 0.1, 0.0467, 0.0269, 0.01] | 0 | [189.0, 220.0, 300.0, 350.0, 393.0, 450.0, 530.0, 700.0, 961.0] | [378.0, 500.0, 700.0, 934.0, 1200.0, 1500.0, 2366.0]
HV 80A | HV 80A | 80 | 0 | [10.0, 2.05, 0.369, 0.198, 0.1, 0.051, 0.0298, 0.01] | [10.0, 4.15, 1.03, 0.198, 0.1, 0.051, 0.0172, 0.01] | 0 | [240.0, 300.0, 400.0, 450.0, 530.0, 650.0, 800.0, 1311.0] | [480.0, 550.0, 700.0, 1000.0, 1260.0, 1600.0, 2500.0, 3227.0]
Siemens NH-1-100 | Siemens NH-1-100 | 100 | [5400.0, 2000.0, 400.0, 20.0, 1.0, 0.2, 0.012, 0.004] | 0 | 0 | [150.0, 190.0, 250.0, 430.0, 900.0, 1250.0, 2700.0, 3600.0] | 0 | 0
Siemens NH-1-125 | Siemens NH-1-125 | 125 | [4800.0, 120.0, 7.0, 0.1, 0.004] | 0 | 0 | [180.0, 400.0, 740.0, 2000.0, 4250.0] | 0 | 0
Siemens NH-1-16 | Siemens NH-1-16 | 16 | [4000.0, 400.0, 2.0, 0.1, 0.04, 0.01] | 0 | 0 | [26.0, 35.0, 75.0, 150.0, 200.0, 300.0] | 0 | 0
Siemens NH-1-160 | Siemens NH-1-160 | 160 | [4800.0, 120.0, 7.0, 0.1, 0.004] | 0 | 0 | [210.0, 500.0, 900.0, 2300.0, 5000.0] | 0 | 0
Siemens NH-1-25 | Siemens NH-1-25 | 25 | [4000.0, 1000.0, 10.0, 0.2, 0.02, 0.01] | 0 | 0 | [40.0, 50.0, 100.0, 210.0, 400.0, 500.0] | 0 | 0
Siemens NH-1-50 | Siemens NH-1-50 | 50 | [4000.0, 40.0, 4.0, 1.0, 0.02, 0.01] | 0 | 0 | [86.0, 200.0, 300.0, 400.0, 1000.0, 1280.0] | 0 | 0
Siemens NH-1-63 | Siemens NH-1-63 | 63 | [4000.0, 100.0, 10.0, 2.0, 0.04, 0.01] | 0 | 0 | [100.0, 200.0, 300.0, 400.0, 1000.0, 1500.0] | 0 | 0
Siemens NH-1-80 | Siemens NH-1-80 | 80 | [4800.0, 120.0, 7.0, 0.1, 0.01] | 0 | 0 | [150.58, 250.0, 450.0, 1150.0, 2470.0] | 0 | 0
Siemens NH-2-1000 | Siemens NH-2-1000 | 1000 | [4800.0, 120.0, 7.0, 0.1, 0.004] | 0 | 0 | [1900.0, 3500.0, 8400.0, 24000.0, 52000.0] | 0 | 0
Siemens NH-2-200 | Siemens NH-2-200 | 200 | [4800.0, 120.0, 7.0, 0.1, 0.004] | 0 | 0 | [280.0, 650.0, 1200.0, 3000.0, 7000.0] | 0 | 0
Siemens NH-2-224 | Siemens NH-2-224 | 224 | [4800.0, 120.0, 7.0, 0.2, 0.04, 0.004] | 0 | 0 | [400.0, 750.0, 1453.0, 3025.0, 4315.0, 7600.0] | 0 | 0
Siemens NH-2-250 | Siemens NH-2-250 | 250 | [4800.0, 120.0, 7.0, 0.1, 0.004] | 0 | 0 | [450.0, 800.0, 1650.0, 4000.0, 8500.0] | 0 | 0
Siemens NH-2-315 | Siemens NH-2-315 | 315 | [4800.0, 120.0, 7.0, 0.1, 0.004] | 0 | 0 | [550.0, 920.0, 1900.0, 5000.0, 11000.0] | 0 | 0
Siemens NH-2-355 | Siemens NH-2-355 | 355 | [4800.0, 120.0, 6.0, 0.1, 0.004] | 0 | 0 | [650.0, 1116.27, 2350.0, 5840.0, 12790.0] | 0 | 0
Siemens NH-2-400 | Siemens NH-2-400 | 400 | [4800.0, 120.0, 7.0, 0.1, 0.004] | 0 | 0 | [720.0, 1350.0, 2800.0, 6500.0, 15000.0] | 0 | 0
Siemens NH-2-425 | Siemens NH-2-425 | 425 | [4800.0, 120.0, 7.0, 0.1, 0.004] | 0 | 0 | [850.0, 1500.0, 3050.0, 7500.0, 16500.0] | 0 | 0
Siemens NH-2-630 | Siemens NH-2-630 | 630 | [4800.0, 120.0, 7.0, 0.1, 0.004] | 0 | 0 | [1200.0, 2000.0, 4800.0, 12000.0, 26000.0] | 0 | 0

## dtypes
| element | column | dtype
0 | bus | name | object
1 | bus | vn_kv | float64
2 | bus | type | object
3 | bus | zone | object
4 | bus | in_service | bool
5 | load | name | object
6 | load | bus | uint32
7 | load | p_mw | float64
8 | load | q_mvar | float64
9 | load | const_z_percent | float64
10 | load | const_i_percent | float64
11 | load | sn_mva | float64
12 | load | scaling | float64
13 | load | in_service | bool
14 | load | type | object
15 | ext_grid | name | object
16 | ext_grid | bus | uint32
17 | ext_grid | vm_pu | float64
18 | ext_grid | va_degree | float64
19 | ext_grid | slack_weight | float64
20 | ext_grid | in_service | bool
21 | line | name | object
22 | line | std_type | object
23 | line | from_bus | uint32
24 | line | to_bus | uint32
25 | line | length_km | float64
26 | line | r_ohm_per_km | float64
27 | line | x_ohm_per_km | float64
28 | line | c_nf_per_km | float64
29 | line | g_us_per_km | float64
30 | line | max_i_ka | float64
31 | line | df | float64
32 | line | parallel | uint32
33 | line | type | object
34 | line | in_service | bool
35 | trafo | name | object
36 | trafo | std_type | object
37 | trafo | hv_bus | uint32
38 | trafo | lv_bus | uint32
39 | trafo | sn_mva | float64
40 | trafo | vn_hv_kv | float64
41 | trafo | vn_lv_kv | float64
42 | trafo | vk_percent | float64
43 | trafo | vkr_percent | float64
44 | trafo | pfe_kw | float64
45 | trafo | i0_percent | float64
46 | trafo | shift_degree | float64
47 | trafo | tap_side | object
48 | trafo | tap_neutral | int32
49 | trafo | tap_min | int32
50 | trafo | tap_max | int32
51 | trafo | tap_step_percent | float64
52 | trafo | tap_step_degree | float64
53 | trafo | tap_pos | int32
54 | trafo | tap_phase_shifter | bool
55 | trafo | parallel | uint32
56 | trafo | df | float64
57 | trafo | in_service | bool
58 | line_geodata | coords | object
59 | bus_geodata | x | float64
60 | bus_geodata | y | float64
61 | bus_geodata | coords | object

## parameters
| version | format_version | converged | OPF_converged | name | f_hz | sn_mva
0 | 2.14.6 | 2.14.0 | FALSE | FALSE |  | 50 | 1