## bus
| name | vn_kv | type | zone | in_service
0 | bus_LV_351-4_0_4_node_0 | 0.4 | n |  | TRUE
1 | bus_LV_351-4_0_4_node_1 | 0.4 | n |  | TRUE
2 | bus_LV_351-4_0_4_node_2 | 0.4 | n |  | TRUE
3 | bus_LV_351-4_0_4_node_3 | 0.4 | n |  | TRUE
4 | bus_LV_351-4_0_4_node_4 | 0.4 | n |  | TRUE
5 | bus_LV_351-4_0_4_node_8 | 0.4 | n |  | TRUE
6 | bus_LV_351-4_0_4_node_5 | 0.4 | n |  | TRUE
7 | bus_LV_351-4_0_4_node_9 | 0.4 | n |  | TRUE
8 | bus_LV_351-4_0_4_node_24 | 0.4 | n |  | TRUE
9 | bus_LV_351-4_0_4_node_10 | 0.4 | n |  | TRUE
10 | bus_LV_351-4_0_4_node_22 | 0.4 | n |  | TRUE
11 | bus_LV_351-4_0_4_node_19 | 0.4 | n |  | TRUE
12 | bus_LV_351-4_0_4_node_69 | 0.4 | n |  | TRUE
13 | bus_LV_351-4_0_4_node_70 | 0.4 | n |  | TRUE
14 | bus_LV_351-4_0_4_node_25 | 0.4 | n |  | TRUE
15 | bus_LV_351-4_0_4_node_23 | 0.4 | n |  | TRUE
16 | bus_LV_351-4_0_4_node_14 | 0.4 | n |  | TRUE
17 | bus_LV_351-4_0_4_node_37 | 0.4 | n |  | TRUE
18 | bus_LV_351-4_0_4_node_45 | 0.4 | n |  | TRUE
19 | bus_LV_351-4_0_4_node_20 | 0.4 | n |  | TRUE
20 | bus_LV_351-4_0_4_node_11 | 0.4 | n |  | TRUE
21 | bus_LV_351-4_0_4_node_12 | 0.4 | n |  | TRUE
22 | bus_LV_351-4_0_4_node_13 | 0.4 | n |  | TRUE
23 | bus_LV_351-4_0_4_node_17 | 0.4 | n |  | TRUE
24 | bus_LV_351-4_0_4_node_15 | 0.4 | n |  | TRUE
25 | bus_LV_351-4_0_4_node_21 | 0.4 | n |  | TRUE
26 | bus_LV_351-4_0_4_node_16 | 0.4 | n |  | TRUE
27 | bus_LV_351-4_0_4_node_39 | 0.4 | n |  | TRUE
28 | bus_LV_351-4_0_4_node_65 | 0.4 | n |  | TRUE
29 | bus_LV_351-4_0_4_node_26 | 0.4 | n |  | TRUE
30 | bus_LV_351-4_0_4_node_27 | 0.4 | n |  | TRUE
31 | bus_LV_351-4_0_4_node_29 | 0.4 | n |  | TRUE
32 | bus_LV_351-4_0_4_node_41 | 0.4 | n |  | TRUE
33 | bus_LV_351-4_0_4_node_32 | 0.4 | n |  | TRUE
34 | bus_LV_351-4_0_4_node_33 | 0.4 | n |  | TRUE
35 | bus_LV_351-4_0_4_node_46 | 0.4 | n |  | TRUE
36 | bus_LV_351-4_0_4_node_68 | 0.4 | n |  | TRUE
37 | bus_LV_351-4_0_4_node_34 | 0.4 | n |  | TRUE
38 | bus_LV_351-4_0_4_node_38 | 0.4 | n |  | TRUE
39 | bus_LV_351-4_0_4_node_57 | 0.4 | n |  | TRUE
40 | bus_LV_351-4_0_4_node_35 | 0.4 | n |  | TRUE
41 | bus_LV_351-4_0_4_node_56 | 0.4 | n |  | TRUE
42 | bus_LV_351-4_0_4_node_42 | 0.4 | n |  | TRUE
43 | bus_LV_351-4_0_4_node_53 | 0.4 | n |  | TRUE
44 | bus_LV_351-4_0_4_node_66 | 0.4 | n |  | TRUE
45 | bus_LV_351-4_0_4_node_40 | 0.4 | n |  | TRUE
46 | bus_LV_351-4_0_4_node_59 | 0.4 | n |  | TRUE
47 | bus_LV_351-4_0_4_node_58 | 0.4 | n |  | TRUE
48 | bus_LV_351-4_0_4_node_44 | 0.4 | n |  | TRUE
49 | bus_LV_351-4_0_4_node_50 | 0.4 | n |  | TRUE
50 | bus_LV_351-4_0_4_node_51 | 0.4 | n |  | TRUE
51 | bus_LV_351-4_0_4_node_49 | 0.4 | n |  | TRUE
52 | bus_LV_351-4_0_4_node_43 | 0.4 | n |  | TRUE
53 | bus_LV_351-4_0_4_node_67 | 0.4 | n |  | TRUE
54 | bus_LV_351-4_0_4_node_54 | 0.4 | n |  | TRUE
55 | bus_LV_351-4_0_4_node_60 | 0.4 | n |  | TRUE
56 | bus_LV_351-4_0_4_node_64 | 0.4 | n |  | TRUE
57 | bus_LV_351-4_0_4_node_48 | 0.4 | n |  | TRUE
58 | bus_LV_351-4_0_4_node_47 | 0.4 | n |  | TRUE
59 | bus_LV_351-4_0_4_node_55 | 0.4 | n |  | TRUE
60 | bus_LV_351-4_0_4_node_62 | 0.4 | n |  | TRUE
61 | bus_LV_351-4_0_4_node_63 | 0.4 | n |  | TRUE
62 | bus_MV_593_0_node_71 | 20 | n |  | TRUE

## load
| name | bus | p_mw | q_mvar | const_z_percent | const_i_percent | sn_mva | scaling | in_service | type
0 | LV_351-4_0_4_load_0 | 0 | 0.068532 | 0.017176 | 0 | 0 |  | 1 | TRUE | wye
1 | LV_351-4_0_4_load_1 | 1 | 0.015049 | 0.0037718 | 0 | 0 |  | 1 | TRUE | wye
2 | LV_351-4_0_4_load_3 | 3 | 0.0055643 | 0.0013945 | 0 | 0 |  | 1 | TRUE | wye
3 | LV_351-4_0_4_load_4 | 4 | 0.0051225 | 0.0012838 | 0 | 0 |  | 1 | TRUE | wye
4 | LV_351-4_0_4_load_24 | 8 | 0.0097274 | 0.0024379 | 0 | 0 |  | 1 | TRUE | wye
5 | LV_351-4_0_4_load_19 | 11 | 0.014081 | 0.0035291 | 0 | 0 |  | 1 | TRUE | wye
6 | LV_351-4_0_4_load_69 | 12 | 0.0057292 | 0.0014359 | 0 | 0 |  | 1 | TRUE | wye
7 | LV_351-4_0_4_load_70 | 13 | 0.0057167 | 0.0014327 | 0 | 0 |  | 1 | TRUE | wye
8 | LV_351-4_0_4_load_25 | 14 | 0.010399 | 0.0026064 | 0 | 0 |  | 1 | TRUE | wye
9 | LV_351-4_0_4_load_23 | 15 | 0.004405 | 0.001104 | 0 | 0 |  | 1 | TRUE | wye
10 | LV_351-4_0_4_load_45 | 18 | 0.074109 | 0.018573 | 0 | 0 |  | 1 | TRUE | wye
11 | LV_351-4_0_4_load_11 | 20 | 0.0081378 | 0.0020395 | 0 | 0 |  | 1 | TRUE | wye
12 | LV_351-4_0_4_load_13 | 22 | 0.0072251 | 0.0018108 | 0 | 0 |  | 1 | TRUE | wye
13 | LV_351-4_0_4_load_15 | 24 | 0.008709 | 0.0021827 | 0 | 0 |  | 1 | TRUE | wye
14 | LV_351-4_0_4_load_21 | 25 | 0.0087287 | 0.0021876 | 0 | 0 |  | 1 | TRUE | wye
15 | LV_351-4_0_4_load_16 | 26 | 0.0057597 | 0.0014435 | 0 | 0 |  | 1 | TRUE | wye
16 | LV_351-4_0_4_load_65 | 28 | 0.0084033 | 0.0021061 | 0 | 0 |  | 1 | TRUE | wye
17 | LV_351-4_0_4_load_26 | 29 | 0.0097837 | 0.002452 | 0 | 0 |  | 1 | TRUE | wye
18 | LV_351-4_0_4_load_27 | 30 | 0.0087046 | 0.0021816 | 0 | 0 |  | 1 | TRUE | wye
19 | LV_351-4_0_4_load_29 | 31 | 0.0087042 | 0.0021815 | 0 | 0 |  | 1 | TRUE | wye
20 | LV_351-4_0_4_load_46 | 35 | 0.048937 | 0.012265 | 0 | 0 |  | 1 | TRUE | wye
21 | LV_351-4_0_4_load_68 | 36 | 0.0088489 | 0.0022177 | 0 | 0 |  | 1 | TRUE | wye
22 | LV_351-4_0_4_load_57 | 39 | 0.013726 | 0.00344 | 0 | 0 |  | 1 | TRUE | wye
23 | LV_351-4_0_4_load_56 | 41 | 0.012306 | 0.0030843 | 0 | 0 |  | 1 | TRUE | wye
24 | LV_351-4_0_4_load_53 | 43 | 0.015316 | 0.0038387 | 0 | 0 |  | 1 | TRUE | wye
25 | LV_351-4_0_4_load_66 | 44 | 0.012462 | 0.0031233 | 0 | 0 |  | 1 | TRUE | wye
26 | LV_351-4_0_4_load_59 | 46 | 0.01261 | 0.0031604 | 0 | 0 |  | 1 | TRUE | wye
27 | LV_351-4_0_4_load_58 | 47 | 0.008705 | 0.0021817 | 0 | 0 |  | 1 | TRUE | wye
28 | LV_351-4_0_4_load_44 | 48 | 0.012546 | 0.0031444 | 0 | 0 |  | 1 | TRUE | wye
29 | LV_351-4_0_4_load_50 | 49 | 0.0075146 | 0.0018833 | 0 | 0 |  | 1 | TRUE | wye
30 | LV_351-4_0_4_load_51 | 50 | 0.012448 | 0.0031197 | 0 | 0 |  | 1 | TRUE | wye
31 | LV_351-4_0_4_load_49 | 51 | 0.011506 | 0.0028837 | 0 | 0 |  | 1 | TRUE | wye
32 | LV_351-4_0_4_load_43 | 52 | 0.0095218 | 0.0023864 | 0 | 0 |  | 1 | TRUE | wye
33 | LV_351-4_0_4_load_67 | 53 | 0.0088244 | 0.0022116 | 0 | 0 |  | 1 | TRUE | wye
34 | LV_351-4_0_4_load_54 | 54 | 0.011312 | 0.0028351 | 0 | 0 |  | 1 | TRUE | wye
35 | LV_351-4_0_4_load_60 | 55 | 0.012042 | 0.0030181 | 0 | 0 |  | 1 | TRUE | wye
36 | LV_351-4_0_4_load_64 | 56 | 0.0079468 | 0.0019917 | 0 | 0 |  | 1 | TRUE | wye
37 | LV_351-4_0_4_load_47 | 58 | 0.0075045 | 0.0018808 | 0 | 0 |  | 1 | TRUE | wye
38 | LV_351-4_0_4_load_55 | 59 | 0.014872 | 0.0037273 | 0 | 0 |  | 1 | TRUE | wye
39 | LV_351-4_0_4_load_62 | 60 | 0.0079906 | 0.0020026 | 0 | 0 |  | 1 | TRUE | wye
40 | LV_351-4_0_4_load_63 | 61 | 0.0071009 | 0.0017797 | 0 | 0 |  | 1 | TRUE | wye

## ext_grid
| name | bus | vm_pu | va_degree | slack_weight | in_service
0 |  | 18 | 1 | 0 | 1 | TRUE

## line
| name | std_type | from_bus | to_bus | length_km | r_ohm_per_km | x_ohm_per_km | c_nf_per_km | g_us_per_km | max_i_ka | df | parallel | type | in_service
0 | LV_351-4_0_4_line_0 |  | 0 | 1 | 0.01412 | 0.125 | 0.08 | 261 | 0 | 0.364 | 1 | 1 | cs | TRUE
1 | LV_351-4_0_4_line_1 |  | 0 | 2 | 0.025117 | 0.125 | 0.08 | 261 | 0 | 0.364 | 1 | 1 | cs | TRUE
2 | LV_351-4_0_4_line_2 |  | 1 | 3 | 0.0063142 | 0.125 | 0.08 | 261 | 0 | 0.364 | 1 | 1 | cs | TRUE
3 | LV_351-4_0_4_line_3 |  | 2 | 4 | 0.028767 | 0.125 | 0.08 | 261 | 0 | 0.364 | 1 | 1 | cs | TRUE
4 | LV_351-4_0_4_line_4 |  | 3 | 5 | 0.034935 | 0.125 | 0.08 | 261 | 0 | 0.364 | 1 | 1 | cs | TRUE
5 | LV_351-4_0_4_line_5 |  | 5 | 9 | 0.041293 | 0.125 | 0.08 | 261 | 0 | 0.364 | 1 | 1 | cs | TRUE
6 | LV_351-4_0_4_line_6 |  | 5 | 6 | 0.071026 | 0.125 | 0.08 | 261 | 0 | 0.364 | 1 | 1 | cs | TRUE
7 | LV_351-4_0_4_line_7 |  | 6 | 7 | 0.031136 | 0.125 | 0.08 | 261 | 0 | 0.364 | 1 | 1 | cs | TRUE
8 | LV_351-4_0_4_line_8 |  | 6 | 8 | 0.0098981 | 0.125 | 0.08 | 261 | 0 | 0.364 | 1 | 1 | cs | TRUE
9 | LV_351-4_0_4_line_9 |  | 7 | 10 | 0.074061 | 0.125 | 0.08 | 261 | 0 | 0.364 | 1 | 2 | cs | TRUE
10 | LV_351-4_0_4_line_10 |  | 7 | 11 | 0.016415 | 0.125 | 0.08 | 261 | 0 | 0.364 | 1 | 1 | cs | TRUE
11 | LV_351-4_0_4_line_11 |  | 8 | 14 | 0.031711 | 0.125 | 0.08 | 261 | 0 | 0.364 | 1 | 1 | cs | TRUE
12 | LV_351-4_0_4_line_12 |  | 9 | 12 | 0.010113 | 0.125 | 0.08 | 261 | 0 | 0.364 | 1 | 1 | cs | TRUE
13 | LV_351-4_0_4_line_13 |  | 9 | 13 | 0.00386 | 0.125 | 0.08 | 261 | 0 | 0.364 | 1 | 1 | cs | TRUE
14 | LV_351-4_0_4_line_14 |  | 10 | 17 | 0.000828 | 0.125 | 0.08 | 261 | 0 | 0.364 | 1 | 4 | cs | TRUE
15 | LV_351-4_0_4_line_15 |  | 10 | 18 | 0.039579 | 0.125 | 0.08 | 261 | 0 | 0.364 | 1 | 4 | cs | TRUE
16 | LV_351-4_0_4_line_16 |  | 11 | 19 | 0.014244 | 0.125 | 0.08 | 261 | 0 | 0.364 | 1 | 1 | cs | TRUE
17 | LV_351-4_0_4_line_17 |  | 15 | 16 | 0.03892 | 0.125 | 0.08 | 261 | 0 | 0.364 | 1 | 1 | cs | TRUE
18 | LV_351-4_0_4_line_18 |  | 16 | 19 | 0.006112 | 0.125 | 0.08 | 261 | 0 | 0.364 | 1 | 1 | cs | TRUE
19 | LV_351-4_0_4_line_19 |  | 16 | 21 | 0.002053 | 0.125 | 0.08 | 261 | 0 | 0.364 | 1 | 1 | cs | TRUE
20 | LV_351-4_0_4_line_20 |  | 17 | 27 | 0.04061 | 0.125 | 0.08 | 261 | 0 | 0.364 | 1 | 4 | cs | TRUE
21 | LV_351-4_0_4_line_21 |  | 17 | 28 | 0.016354 | 0.125 | 0.08 | 261 | 0 | 0.364 | 1 | 1 | cs | TRUE
22 | LV_351-4_0_4_line_22 |  | 19 | 25 | 0.030819 | 0.125 | 0.08 | 261 | 0 | 0.364 | 1 | 1 | cs | TRUE
23 | LV_351-4_0_4_line_23 |  | 20 | 21 | 0.031865 | 0.125 | 0.08 | 261 | 0 | 0.364 | 1 | 1 | cs | TRUE
24 | LV_351-4_0_4_line_24 |  | 21 | 22 | 0.010593 | 0.125 | 0.08 | 261 | 0 | 0.364 | 1 | 1 | cs | TRUE
25 | LV_351-4_0_4_line_25 |  | 22 | 23 | 0.015117 | 0.125 | 0.08 | 261 | 0 | 0.364 | 1 | 1 | cs | TRUE
26 | LV_351-4_0_4_line_26 |  | 23 | 24 | 0.012814 | 0.125 | 0.08 | 261 | 0 | 0.364 | 1 | 1 | cs | TRUE
27 | LV_351-4_0_4_line_27 |  | 24 | 26 | 0.0005894 | 0.125 | 0.08 | 261 | 0 | 0.364 | 1 | 1 | cs | TRUE
28 | LV_351-4_0_4_line_28 |  | 27 | 45 | 0.037801 | 0.125 | 0.08 | 261 | 0 | 0.364 | 1 | 1 | cs | TRUE
29 | LV_351-4_0_4_line_29 |  | 27 | 46 | 0.0059356 | 0.125 | 0.08 | 261 | 0 | 0.364 | 1 | 1 | cs | TRUE
30 | LV_351-4_0_4_line_30 |  | 27 | 38 | 0.022682 | 0.125 | 0.08 | 261 | 0 | 0.364 | 1 | 4 | cs | TRUE
31 | LV_351-4_0_4_line_31 |  | 28 | 56 | 0.014572 | 0.125 | 0.08 | 261 | 0 | 0.364 | 1 | 1 | cs | TRUE
32 | LV_351-4_0_4_line_32 |  | 29 | 30 | 0.016768 | 0.125 | 0.08 | 261 | 0 | 0.364 | 1 | 1 | cs | TRUE
33 | LV_351-4_0_4_line_33 |  | 30 | 31 | 0.015679 | 0.125 | 0.08 | 261 | 0 | 0.364 | 1 | 1 | cs | TRUE
34 | LV_351-4_0_4_line_34 |  | 31 | 32 | 0.030022 | 0.125 | 0.08 | 261 | 0 | 0.364 | 1 | 1 | cs | TRUE
35 | LV_351-4_0_4_line_35 |  | 32 | 42 | 0.012112 | 0.125 | 0.08 | 261 | 0 | 0.364 | 1 | 2 | cs | TRUE
36 | LV_351-4_0_4_line_36 |  | 32 | 39 | 0.013827 | 0.125 | 0.08 | 261 | 0 | 0.364 | 1 | 2 | cs | TRUE
37 | LV_351-4_0_4_line_37 |  | 33 | 34 | 0.054087 | 0.125 | 0.08 | 261 | 0 | 0.364 | 1 | 1 | cs | TRUE
38 | LV_351-4_0_4_line_38 |  | 33 | 35 | 0.032636 | 0.125 | 0.08 | 261 | 0 | 0.364 | 1 | 1 | cs | TRUE
39 | LV_351-4_0_4_line_39 |  | 34 | 36 | 0.033555 | 0.125 | 0.08 | 261 | 0 | 0.364 | 1 | 1 | cs | TRUE
40 | LV_351-4_0_4_line_40 |  | 36 | 53 | 0.014529 | 0.125 | 0.08 | 261 | 0 | 0.364 | 1 | 1 | cs | TRUE
41 | LV_351-4_0_4_line_41 |  | 37 | 38 | 0.0084153 | 0.125 | 0.08 | 261 | 0 | 0.364 | 1 | 4 | cs | TRUE
42 | LV_351-4_0_4_line_42 |  | 37 | 39 | 0.010387 | 0.125 | 0.08 | 261 | 0 | 0.364 | 1 | 4 | cs | TRUE
43 | LV_351-4_0_4_line_43 |  | 38 | 44 | 0.0062687 | 0.125 | 0.08 | 261 | 0 | 0.364 | 1 | 1 | cs | TRUE
44 | LV_351-4_0_4_line_44 |  | 40 | 41 | 0.0087358 | 0.125 | 0.08 | 261 | 0 | 0.364 | 1 | 1 | cs | TRUE
45 | LV_351-4_0_4_line_45 |  | 40 | 42 | 0.015865 | 0.125 | 0.08 | 261 | 0 | 0.364 | 1 | 1 | cs | TRUE
46 | LV_351-4_0_4_line_46 |  | 40 | 43 | 0.0088571 | 0.125 | 0.08 | 261 | 0 | 0.364 | 1 | 1 | cs | TRUE
47 | LV_351-4_0_4_line_47 |  | 42 | 48 | 0.037956 | 0.125 | 0.08 | 261 | 0 | 0.364 | 1 | 1 | cs | TRUE
48 | LV_351-4_0_4_line_48 |  | 42 | 49 | 0.016195 | 0.125 | 0.08 | 261 | 0 | 0.364 | 1 | 1 | cs | TRUE
49 | LV_351-4_0_4_line_49 |  | 43 | 54 | 0.016665 | 0.125 | 0.08 | 261 | 0 | 0.364 | 1 | 1 | cs | TRUE
50 | LV_351-4_0_4_line_50 |  | 45 | 47 | 0.014071 | 0.125 | 0.08 | 261 | 0 | 0.364 | 1 | 1 | cs | TRUE
51 | LV_351-4_0_4_line_51 |  | 46 | 55 | 0.017093 | 0.125 | 0.08 | 261 | 0 | 0.364 | 1 | 1 | cs | TRUE
52 | LV_351-4_0_4_line_52 |  | 48 | 52 | 0.018051 | 0.125 | 0.08 | 261 | 0 | 0.364 | 1 | 1 | cs | TRUE
53 | LV_351-4_0_4_line_53 |  | 49 | 57 | 0.0091488 | 0.125 | 0.08 | 261 | 0 | 0.364 | 1 | 1 | cs | TRUE
54 | LV_351-4_0_4_line_54 |  | 50 | 51 | 0.015686 | 0.125 | 0.08 | 261 | 0 | 0.364 | 1 | 1 | cs | TRUE
55 | LV_351-4_0_4_line_55 |  | 51 | 57 | 0.018011 | 0.125 | 0.08 | 261 | 0 | 0.364 | 1 | 1 | cs | TRUE
56 | LV_351-4_0_4_line_56 |  | 53 | 59 | 0.016865 | 0.125 | 0.08 | 261 | 0 | 0.364 | 1 | 1 | cs | TRUE
57 | LV_351-4_0_4_line_57 |  | 54 | 59 | 0.016658 | 0.125 | 0.08 | 261 | 0 | 0.364 | 1 | 1 | cs | TRUE
58 | LV_351-4_0_4_line_58 |  | 56 | 60 | 0.014411 | 0.125 | 0.08 | 261 | 0 | 0.364 | 1 | 1 | cs | TRUE
59 | LV_351-4_0_4_line_59 |  | 57 | 58 | 0.017231 | 0.125 | 0.08 | 261 | 0 | 0.364 | 1 | 1 | cs | TRUE
60 | LV_351-4_0_4_line_60 |  | 60 | 61 | 0.013124 | 0.125 | 0.08 | 261 | 0 | 0.364 | 1 | 1 | cs | TRUE

## trafo
| name | std_type | hv_bus | lv_bus | sn_mva | vn_hv_kv | vn_lv_kv | vk_percent | vkr_percent | pfe_kw | i0_percent | shift_degree | tap_side | tap_neutral | tap_min | tap_max | tap_step_percent | tap_step_degree | tap_pos | tap_phase_shifter | parallel | df | in_service
0 | LV_351-4_0_4_trafo_45 | 0.63 MVA 20/0.4 kV | 62 | 18 | 0.63 | 20 | 0.4 | 6 | 1.206 | 1.65 | 0.2619 | 150 | hv | 0 | -2 | 2 | 2.5 | 0 | 0 | FALSE | 1 | 1 | TRUE

## line_geodata
| x0 | y0 | x1 | y1 | x2 | y2 | x3 | y3 | x4 | y4 | x5 | y5 | x6 | y6 | x7 | y7 | x8 | y8 | x9 | y9 | x10 | y10 | x11 | y11 | x12 | y12 | x13 | y13 | x14 | y14 | x15 | y15
0 | 2599324.6364 | 1198215.111 | 2599335.778 | 1198206.4369
1 | 2599303.705 | 1198225.2592 | 2599304.6718 | 1198222.9356 | 2599306.2401 | 1198220.1672 | 2599309.0193 | 1198218.7217 | 2599314.6999 | 1198217.7538 | 2599320.2511 | 1198217.3973 | 2599324.0278 | 1198215.5848 | 2599324.6364 | 1198215.111
2 | 2599335.778 | 1198206.4369 | 2599340.7603 | 1198202.5581
3 | 2599303.705 | 1198225.2592 | 2599304.6722 | 1198226.1818 | 2599307.3303 | 1198230.2836 | 2599308.7851 | 1198233.1738 | 2599307.8186 | 1198237.9877 | 2599305.0408 | 1198250.2723 | 2599304.9183 | 1198252.0702
4 | 2599357.0637 | 1198173.4805 | 2599352.5792 | 1198179.2619 | 2599349.6788 | 1198186.2548 | 2599349.1997 | 1198191.7912 | 2599348.3246 | 1198196.5271 | 2599344.4794 | 1198199.6626 | 2599340.7603 | 1198202.5581
5 | 2599357.0637 | 1198173.4805 | 2599360.429 | 1198169.1555 | 2599368.2256 | 1198159.5606 | 2599372.3991 | 1198164.4627 | 2599382.4905 | 1198178.1577
6 | 2599357.0637 | 1198173.4805 | 2599360.429 | 1198169.1555 | 2599368.2256 | 1198159.5606 | 2599370.8143 | 1198156.3808 | 2599379.1514 | 1198145.663 | 2599381.4431 | 1198142.0497 | 2599381.6409 | 1198140.182 | 2599383.4532 | 1198139.9595 | 2599384.8466 | 1198138.7587 | 2599389.8263 | 1198134.478 | 2599393.6867 | 1198131.2425 | 2599388.7286 | 1198124.7841 | 2599385.2252 | 1198119.9931
7 | 2599405.1639 | 1198143.8591 | 2599400.3202 | 1198138.768 | 2599393.6867 | 1198131.2425 | 2599388.7286 | 1198124.7841 | 2599385.2252 | 1198119.9931
8 | 2599385.2252 | 1198119.9931 | 2599381.8816 | 1198114.5461 | 2599379.9689 | 1198111.6069
9 | 2599405.1639 | 1198143.8591 | 2599410.8073 | 1198149.6949 | 2599418.5981 | 1198156.62 | 2599423.1218 | 1198160.3326 | 2599432.4356 | 1198167.4465 | 2599437.3324 | 1198171.159 | 2599462.9358 | 1198190.2332
10 | 2599405.1639 | 1198143.8591 | 2599408.8568 | 1198140.5791 | 2599417.522 | 1198133.055
11 | 2599379.9689 | 1198111.6069 | 2599374.5394 | 1198103.2631 | 2599368.8879 | 1198093.1362 | 2599365.4602 | 1198085.8438 | 2599364.7239 | 1198083.8759
12 | 2599382.4905 | 1198178.1577 | 2599377.9455 | 1198187.1964
13 | 2599385.4758 | 1198180.6143 | 2599382.4905 | 1198178.1577
14 | 2599462.9358 | 1198190.2332 | 2599463.6059 | 1198190.7223
15 | 2599462.9358 | 1198190.2332 | 2599459.4334 | 1198195.0028 | 2599457.7355 | 1198197.093 | 2599454.8725 | 1198199.3278 | 2599451.8572 | 1198200.6288 | 2599449.7707 | 1198201.0181 | 2599448.3772 | 1198200.9404 | 2599447.2959 | 1198201.4075 | 2599435.4133 | 1198216.6881
16 | 2599428.3036 | 1198123.7458 | 2599425.5549 | 1198126.114 | 2599419.1132 | 1198131.6733 | 2599417.522 | 1198133.055
17 | 2599428.7751 | 1198117.6536 | 2599427.3815 | 1198117.2758 | 2599426.1402 | 1198116.5644 | 2599424.7085 | 1198115.464 | 2599416.2242 | 1198105.0594 | 2599410.3369 | 1198096.6111 | 2599406.2621 | 1198090.197 | 2599404.805 | 1198087.6688
18 | 2599428.7751 | 1198117.6536 | 2599428.3036 | 1198123.7458
19 | 2599428.7751 | 1198117.6536 | 2599429.8412 | 1198117.5646 | 2599430.8159 | 1198117.3977
20 | 2599495.5975 | 1198204.7599 | 2599494.1508 | 1198205.8051 | 2599493.237 | 1198206.2387 | 2599492.407 | 1198206.4167 | 2599491.577 | 1198206.4501 | 2599490.8764 | 1198206.3168 | 2599490.2978 | 1198207.0395 | 2599488.2039 | 1198209.73 | 2599486.3534 | 1198208.3072 | 2599463.6059 | 1198190.7223
21 | 2599463.6059 | 1198190.7223 | 2599467.6565 | 1198185.2745 | 2599470.0093 | 1198183.0731 | 2599473.9708 | 1198178.1184
22 | 2599434.1925 | 1198147.191 | 2599441.2735 | 1198138.5523 | 2599428.3036 | 1198123.7458
23 | 2599430.8159 | 1198117.3977 | 2599444.8597 | 1198134.183 | 2599452.5452 | 1198127.8174
24 | 2599430.8159 | 1198117.3977 | 2599432.6815 | 1198116.4192 | 2599434.448 | 1198115.1628 | 2599439.3299 | 1198111.1512
25 | 2599451.0092 | 1198101.5538 | 2599439.3299 | 1198111.1512
26 | 2599451.0092 | 1198101.5538 | 2599460.8305 | 1198093.3238
27 | 2599460.8305 | 1198093.3238 | 2599461.2823 | 1198092.9453
28 | 2599495.5975 | 1198204.7599 | 2599496.3819 | 1198205.3713 | 2599498.994 | 1198207.4166 | 2599501.3929 | 1198209.3396 | 2599502.2077 | 1198209.9843 | 2599498.751 | 1198214.1202 | 2599518.2387 | 1198228.1036
29 | 2599495.5975 | 1198204.7599 | 2599499.5865 | 1198200.3645
30 | 2599482.7376 | 1198221.0366 | 2599484.2604 | 1198219.0687 | 2599484.8694 | 1198217.8013 | 2599485.2196 | 1198216.5228 | 2599485.3108 | 1198215.2777 | 2599485.2041 | 1198214.4217 | 2599485.0518 | 1198213.599 | 2599485.7066 | 1198212.7874 | 2599488.2039 | 1198209.73 | 2599490.2978 | 1198207.0395 | 2599490.8764 | 1198206.3168 | 2599491.577 | 1198206.4501 | 2599492.407 | 1198206.4167 | 2599493.237 | 1198206.2387 | 2599494.1508 | 1198205.8051 | 2599495.5975 | 1198204.7599
31 | 2599483.3578 | 1198166.9805 | 2599478.9786 | 1198171.8551 | 2599473.9708 | 1198178.1184
32 | 2599524.0576 | 1198284.8182 | 2599510.6739 | 1198274.7166
33 | 2599510.6739 | 1198274.7166 | 2599498.1596 | 1198265.2713
34 | 2599475.9781 | 1198245.8727 | 2599476.199 | 1198247.229 | 2599476.6103 | 1198248.285 | 2599477.1587 | 1198249.1188 | 2599477.9812 | 1198250.0414 | 2599498.1596 | 1198265.2713
35 | 2599468.5013 | 1198255.4008 | 2599469.4301 | 1198254.1889 | 2599472.1787 | 1198250.7201 | 2599474.9273 | 1198247.2069 | 2599475.9781 | 1198245.8727
36 | 2599475.9781 | 1198245.8727 | 2599475.978 | 1198245.0723 | 2599476.1302 | 1198244.1162 | 2599476.5489 | 1198243.0267 | 2599477.1123 | 1198242.0372 | 2599483.0853 | 1198234.3275
37 | 2599380.9574 | 1198287.683 | 2599376.4046 | 1198294.943 | 2599375.4226 | 1198297.4333 | 2599384.0585 | 1198303.9247 | 2599384.5763 | 1198304.4471 | 2599384.8886 | 1198305.2809 | 2599384.8202 | 1198305.9813 | 2599384.5082 | 1198308.3715 | 2599384.4322 | 1198309.6944 | 2599384.5086 | 1198311.4064 | 2599384.684 | 1198313.9744 | 2599386.1846 | 1198318.0097 | 2599388.0734 | 1198321.3335 | 2599390.5485 | 1198324.2126 | 2599398.164 | 1198330.3149
38 | 2599380.9574 | 1198287.683 | 2599400.4705 | 1198261.523
39 | 2599398.164 | 1198330.3149 | 2599418.7018 | 1198303.7791
40 | 2599427.5942 | 1198292.2896 | 2599418.7018 | 1198303.7791
41 | 2599482.7376 | 1198221.0366 | 2599483.6743 | 1198221.748 | 2599486.4768 | 1198223.871 | 2599488.6776 | 1198225.5384 | 2599489.4468 | 1198226.1164
42 | 2599489.4468 | 1198226.1164 | 2599483.0853 | 1198234.3275
43 | 2599482.7376 | 1198221.0366 | 2599478.9013 | 1198225.9943
44 | 2599463.7334 | 1198245.596 | 2599469.0795 | 1198238.6871
45 | 2599463.7334 | 1198245.596 | 2599464.5863 | 1198246.2185 | 2599467.6477 | 1198248.4527 | 2599472.1787 | 1198250.7201 | 2599469.4301 | 1198254.1889 | 2599468.5013 | 1198255.4008
46 | 2599463.7334 | 1198245.596 | 2599458.3123 | 1198252.6003
47 | 2599468.5013 | 1198255.4008 | 2599469.9633 | 1198255.2227 | 2599471.6462 | 1198255.4894 | 2599473.2149 | 1198256.2341 | 2599499.6127 | 1198276.1086
48 | 2599468.5013 | 1198255.4008 | 2599466.8184 | 1198256.0568 | 2599465.5088 | 1198257.013 | 2599457.7201 | 1198267.1299
49 | 2599458.3123 | 1198252.6003 | 2599448.1121 | 1198265.7795
50 | 2599518.2387 | 1198228.1036 | 2599524.1243 | 1198220.6546 | 2599527.212 | 1198217.2755
51 | 2599499.5865 | 1198200.3645 | 2599511.0737 | 1198187.7071
52 | 2599514.0335 | 1198286.9657 | 2599499.6127 | 1198276.1086
53 | 2599452.139 | 1198274.3792 | 2599457.7201 | 1198267.1299
54 | 2599431.5938 | 1198301.0885 | 2599441.1576 | 1198288.6553
55 | 2599452.139 | 1198274.3792 | 2599441.1576 | 1198288.6553
56 | 2599437.9165 | 1198278.9528 | 2599427.5942 | 1198292.2896
57 | 2599437.9165 | 1198278.9528 | 2599448.1121 | 1198265.7795
58 | 2599493.164 | 1198156.4254 | 2599489.6459 | 1198159.9811 | 2599483.3578 | 1198166.9805
59 | 2599452.139 | 1198274.3792 | 2599465.7205 | 1198284.9839
60 | 2599493.164 | 1198156.4254 | 2599502.3944 | 1198147.0964

## bus_geodata
| x | y | coords
0 | 2599324.6364 | 1198215.111
1 | 2599335.778 | 1198206.4369
2 | 2599303.705 | 1198225.2592
3 | 2599340.7603 | 1198202.5581
4 | 2599304.9183 | 1198252.0702
5 | 2599357.0637 | 1198173.4805
6 | 2599385.2252 | 1198119.9931
7 | 2599405.1639 | 1198143.8591
8 | 2599379.9689 | 1198111.6069
9 | 2599382.4905 | 1198178.1577
10 | 2599462.9358 | 1198190.2332
11 | 2599417.522 | 1198133.055
12 | 2599377.9455 | 1198187.1964
13 | 2599385.4758 | 1198180.6143
14 | 2599364.7239 | 1198083.8759
15 | 2599404.805 | 1198087.6688
16 | 2599428.7751 | 1198117.6536
17 | 2599463.6059 | 1198190.7223
18 | 2599435.4133 | 1198216.6881
19 | 2599428.3036 | 1198123.7458
20 | 2599452.5452 | 1198127.8174
21 | 2599430.8159 | 1198117.3977
22 | 2599439.3299 | 1198111.1512
23 | 2599451.0092 | 1198101.5538
24 | 2599460.8305 | 1198093.3238
25 | 2599434.1925 | 1198147.191
26 | 2599461.2823 | 1198092.9453
27 | 2599495.5975 | 1198204.7599
28 | 2599473.9708 | 1198178.1184
29 | 2599524.0576 | 1198284.8182
30 | 2599510.6739 | 1198274.7166
31 | 2599498.1596 | 1198265.2713
32 | 2599475.9781 | 1198245.8727
33 | 2599380.9574 | 1198287.683
34 | 2599398.164 | 1198330.3149
35 | 2599400.4705 | 1198261.523
36 | 2599418.7018 | 1198303.7791
37 | 2599489.4468 | 1198226.1164
38 | 2599482.7376 | 1198221.0366
39 | 2599483.0853 | 1198234.3275
40 | 2599463.7334 | 1198245.596
41 | 2599469.0795 | 1198238.6871
42 | 2599468.5012 | 1198255.4008
43 | 2599458.3123 | 1198252.6003
44 | 2599478.9013 | 1198225.9943
45 | 2599518.2387 | 1198228.1036
46 | 2599499.5865 | 1198200.3645
47 | 2599527.212 | 1198217.2755
48 | 2599499.6127 | 1198276.1086
49 | 2599457.7201 | 1198267.1299
50 | 2599431.5938 | 1198301.0885
51 | 2599441.1576 | 1198288.6553
52 | 2599514.0335 | 1198286.9657
53 | 2599427.5942 | 1198292.2896
54 | 2599448.1121 | 1198265.7795
55 | 2599511.0737 | 1198187.7071
56 | 2599483.3578 | 1198166.9805
57 | 2599452.139 | 1198274.3792
58 | 2599465.7205 | 1198284.9839
59 | 2599437.9165 | 1198278.9528
60 | 2599493.164 | 1198156.4254
61 | 2599502.3944 | 1198147.0964
62 | 2599462.9358 | 1198190.2332

## line_std_types
| c_nf_per_km | r_ohm_per_km | x_ohm_per_km | max_i_ka | type | q_mm2 | alpha | voltage_rating
NAYY 4x50 SE | 210 | 0.642 | 0.083 | 0.142 | cs | 50 | 0.00403 | LV
NAYY 4x120 SE | 264 | 0.225 | 0.08 | 0.242 | cs | 120 | 0.00403 | LV
NAYY 4x150 SE | 261 | 0.208 | 0.08 | 0.27 | cs | 150 | 0.00403 | LV
NA2XS2Y 1x95 RM/25 12/20 kV | 216 | 0.313 | 0.132 | 0.252 | cs | 95 | 0.00403 | MV
NA2XS2Y 1x185 RM/25 12/20 kV | 273 | 0.161 | 0.117 | 0.362 | cs | 185 | 0.00403 | MV
NA2XS2Y 1x240 RM/25 12/20 kV | 304 | 0.122 | 0.112 | 0.421 | cs | 240 | 0.00403 | MV
NA2XS2Y 1x95 RM/25 6/10 kV | 315 | 0.313 | 0.123 | 0.249 | cs | 95 | 0.00403 | MV
NA2XS2Y 1x185 RM/25 6/10 kV | 406 | 0.161 | 0.11 | 0.358 | cs | 185 | 0.00403 | MV
NA2XS2Y 1x240 RM/25 6/10 kV | 456 | 0.122 | 0.105 | 0.416 | cs | 240 | 0.00403 | MV
NA2XS2Y 1x150 RM/25 12/20 kV | 250 | 0.206 | 0.116 | 0.319 | cs | 150 | 0.00403 | MV
NA2XS2Y 1x120 RM/25 12/20 kV | 230 | 0.253 | 0.119 | 0.283 | cs | 120 | 0.00403 | MV
NA2XS2Y 1x70 RM/25 12/20 kV | 190 | 0.443 | 0.132 | 0.22 | cs | 70 | 0.00403 | MV
NA2XS2Y 1x150 RM/25 6/10 kV | 360 | 0.206 | 0.11 | 0.315 | cs | 150 | 0.00403 | MV
NA2XS2Y 1x120 RM/25 6/10 kV | 340 | 0.253 | 0.113 | 0.28 | cs | 120 | 0.00403 | MV
NA2XS2Y 1x70 RM/25 6/10 kV | 280 | 0.443 | 0.123 | 0.217 | cs | 70 | 0.00403 | MV
N2XS(FL)2Y 1x120 RM/35 64/110 kV | 112 | 0.153 | 0.166 | 0.366 | cs | 120 | 0.00393 | HV
N2XS(FL)2Y 1x185 RM/35 64/110 kV | 125 | 0.099 | 0.156 | 0.457 | cs | 185 | 0.00393 | HV
N2XS(FL)2Y 1x240 RM/35 64/110 kV | 135 | 0.075 | 0.149 | 0.526 | cs | 240 | 0.00393 | HV
N2XS(FL)2Y 1x300 RM/35 64/110 kV | 144 | 0.06 | 0.144 | 0.588 | cs | 300 | 0.00393 | HV
15-AL1/3-ST1A 0.4 | 11 | 1.8769 | 0.35 | 0.105 | ol | 16 | 0.00403 | LV
24-AL1/4-ST1A 0.4 | 11.25 | 1.2012 | 0.335 | 0.14 | ol | 24 | 0.00403 | LV
48-AL1/8-ST1A 0.4 | 12.2 | 0.5939 | 0.3 | 0.21 | ol | 48 | 0.00403 | LV
94-AL1/15-ST1A 0.4 | 13.2 | 0.306 | 0.29 | 0.35 | ol | 94 | 0.00403 | LV
34-AL1/6-ST1A 10.0 | 9.7 | 0.8342 | 0.36 | 0.17 | ol | 34 | 0.00403 | MV
48-AL1/8-ST1A 10.0 | 10.1 | 0.5939 | 0.35 | 0.21 | ol | 48 | 0.00403 | MV
70-AL1/11-ST1A 10.0 | 10.4 | 0.4132 | 0.339 | 0.29 | ol | 70 | 0.00403 | MV
94-AL1/15-ST1A 10.0 | 10.75 | 0.306 | 0.33 | 0.35 | ol | 94 | 0.00403 | MV
122-AL1/20-ST1A 10.0 | 11.1 | 0.2376 | 0.323 | 0.41 | ol | 122 | 0.00403 | MV
149-AL1/24-ST1A 10.0 | 11.25 | 0.194 | 0.315 | 0.47 | ol | 149 | 0.00403 | MV
34-AL1/6-ST1A 20.0 | 9.15 | 0.8342 | 0.382 | 0.17 | ol | 34 | 0.00403 | MV
48-AL1/8-ST1A 20.0 | 9.5 | 0.5939 | 0.372 | 0.21 | ol | 48 | 0.00403 | MV
70-AL1/11-ST1A 20.0 | 9.7 | 0.4132 | 0.36 | 0.29 | ol | 70 | 0.00403 | MV
94-AL1/15-ST1A 20.0 | 10 | 0.306 | 0.35 | 0.35 | ol | 94 | 0.00403 | MV
122-AL1/20-ST1A 20.0 | 10.3 | 0.2376 | 0.344 | 0.41 | ol | 122 | 0.00403 | MV
149-AL1/24-ST1A 20.0 | 10.5 | 0.194 | 0.337 | 0.47 | ol | 149 | 0.00403 | MV
184-AL1/30-ST1A 20.0 | 10.75 | 0.1571 | 0.33 | 0.535 | ol | 184 | 0.00403 | MV
243-AL1/39-ST1A 20.0 | 11 | 0.1188 | 0.32 | 0.645 | ol | 243 | 0.00403 | MV
48-AL1/8-ST1A 110.0 | 8 | 0.5939 | 0.46 | 0.21 | ol | 48 | 0.00403 | HV
70-AL1/11-ST1A 110.0 | 8.4 | 0.4132 | 0.45 | 0.29 | ol | 70 | 0.00403 | HV
94-AL1/15-ST1A 110.0 | 8.65 | 0.306 | 0.44 | 0.35 | ol | 94 | 0.00403 | HV
122-AL1/20-ST1A 110.0 | 8.5 | 0.2376 | 0.43 | 0.41 | ol | 122 | 0.00403 | HV
149-AL1/24-ST1A 110.0 | 8.75 | 0.194 | 0.41 | 0.47 | ol | 149 | 0.00403 | HV
184-AL1/30-ST1A 110.0 | 8.8 | 0.1571 | 0.4 | 0.535 | ol | 184 | 0.00403 | HV
243-AL1/39-ST1A 110.0 | 9 | 0.1188 | 0.39 | 0.645 | ol | 243 | 0.00403 | HV
305-AL1/39-ST1A 110.0 | 9.2 | 0.0949 | 0.38 | 0.74 | ol | 305 | 0.00403 | HV
490-AL1/64-ST1A 110.0 | 9.75 | 0.059 | 0.37 | 0.96 | ol | 490 | 0.00403 | HV
679-AL1/86-ST1A 110.0 | 9.95 | 0.042 | 0.36 | 1.15 | ol | 679 | 0.00403 | HV
490-AL1/64-ST1A 220.0 | 10 | 0.059 | 0.285 | 0.96 | ol | 490 | 0.00403 | HV
679-AL1/86-ST1A 220.0 | 11.7 | 0.042 | 0.275 | 1.15 | ol | 679 | 0.00403 | HV
490-AL1/64-ST1A 380.0 | 11 | 0.059 | 0.253 | 0.96 | ol | 490 | 0.00403 | HV
679-AL1/86-ST1A 380.0 | 14.6 | 0.042 | 0.25 | 1.15 | ol | 679 | 0.00403 | HV

## trafo_std_types
| i0_percent | pfe_kw | vkr_percent | sn_mva | vn_lv_kv | vn_hv_kv | vk_percent | shift_degree | vector_group | tap_side | tap_neutral | tap_min | tap_max | tap_step_degree | tap_step_percent | tap_phase_shifter
160 MVA 380/110 kV | 0.06 | 60 | 0.25 | 160 | 110 | 380 | 12.2 | 0 | Yy0 | hv | 0 | -9 | 9 | 0 | 1.5 | FALSE
100 MVA 220/110 kV | 0.06 | 55 | 0.26 | 100 | 110 | 220 | 12 | 0 | Yy0 | hv | 0 | -9 | 9 | 0 | 1.5 | FALSE
63 MVA 110/20 kV | 0.04 | 22 | 0.32 | 63 | 20 | 110 | 18 | 150 | YNd5 | hv | 0 | -9 | 9 | 0 | 1.5 | FALSE
40 MVA 110/20 kV | 0.05 | 18 | 0.34 | 40 | 20 | 110 | 16.2 | 150 | YNd5 | hv | 0 | -9 | 9 | 0 | 1.5 | FALSE
25 MVA 110/20 kV | 0.07 | 14 | 0.41 | 25 | 20 | 110 | 12 | 150 | YNd5 | hv | 0 | -9 | 9 | 0 | 1.5 | FALSE
63 MVA 110/10 kV | 0.04 | 22 | 0.32 | 63 | 10 | 110 | 18 | 150 | YNd5 | hv | 0 | -9 | 9 | 0 | 1.5 | FALSE
40 MVA 110/10 kV | 0.05 | 18 | 0.34 | 40 | 10 | 110 | 16.2 | 150 | YNd5 | hv | 0 | -9 | 9 | 0 | 1.5 | FALSE
25 MVA 110/10 kV | 0.07 | 14 | 0.41 | 25 | 10 | 110 | 12 | 150 | YNd5 | hv | 0 | -9 | 9 | 0 | 1.5 | FALSE
0.25 MVA 20/0.4 kV | 0.32 | 0.8 | 1.44 | 0.25 | 0.4 | 20 | 6 | 150 | Yzn5 | hv | 0 | -2 | 2 | 0 | 2.5 | FALSE
0.4 MVA 20/0.4 kV | 0.3375 | 1.35 | 1.425 | 0.4 | 0.4 | 20 | 6 | 150 | Dyn5 | hv | 0 | -2 | 2 | 0 | 2.5 | FALSE
0.63 MVA 20/0.4 kV | 0.2619 | 1.65 | 1.206 | 0.63 | 0.4 | 20 | 6 | 150 | Dyn5 | hv | 0 | -2 | 2 | 0 | 2.5 | FALSE
0.25 MVA 10/0.4 kV | 0.24 | 0.6 | 1.2 | 0.25 | 0.4 | 10 | 4 | 150 | Dyn5 | hv | 0 | -2 | 2 | 0 | 2.5 | FALSE
0.4 MVA 10/0.4 kV | 0.2375 | 0.95 | 1.325 | 0.4 | 0.4 | 10 | 4 | 150 | Dyn5 | hv | 0 | -2 | 2 | 0 | 2.5 | FALSE
0.63 MVA 10/0.4 kV | 0.1873 | 1.18 | 1.0794 | 0.63 | 0.4 | 10 | 4 | 150 | Dyn5 | hv | 0 | -2 | 2 | 0 | 2.5 | FALSE

## trafo3w_std_types
| sn_hv_mva | sn_mv_mva | sn_lv_mva | vn_hv_kv | vn_mv_kv | vn_lv_kv | vk_hv_percent | vk_mv_percent | vk_lv_percent | vkr_hv_percent | vkr_mv_percent | vkr_lv_percent | pfe_kw | i0_percent | shift_mv_degree | shift_lv_degree | vector_group | tap_side | tap_neutral | tap_min | tap_max | tap_step_percent
63/25/38 MVA 110/20/10 kV | 63 | 25 | 38 | 110 | 20 | 10 | 10.4 | 10.4 | 10.4 | 0.28 | 0.32 | 0.35 | 35 | 0.89 | 0 | 0 | YN0yn0yn0 | hv | 0 | -10 | 10 | 1.2
63/25/38 MVA 110/10/10 kV | 63 | 25 | 38 | 110 | 10 | 10 | 10.4 | 10.4 | 10.4 | 0.28 | 0.32 | 0.35 | 35 | 0.89 | 0 | 0 | YN0yn0yn0 | hv | 0 | -10 | 10 | 1.2

## fuse_std_types
| fuse_type | i_rated_a | t_avg | t_min | t_total | x_avg | x_min | x_total
HV 100A | HV 100A | 100 | 0 | [10.0, 3.64, 0.854, 0.281, 0.1, 0.0531, 0.022, 0.01] | [10.0, 4.267, 1.21, 0.403, 0.1, 0.058, 0.022, 0.01] | 0 | [300.0, 350.0, 450.0, 550.0, 700.0, 850.0, 1200.0, 1752.0] | [600.0, 700.0, 900.0, 1150.0, 1665.0, 2000.0, 3000.0, 4313.0]
HV 10A | HV 10A | 10 | 0 | [10.0, 1675.0, 0.344, 0.156, 0.1, 0.0417, 0.0171, 0.01] | [10.0, 1.3, 0.3, 0.155, 0.1, 0.0555, 0.023, 0.01] | 0 | [30.0, 32.0, 35.0, 37.0, 39.0, 50.0, 70.0, 88.0] | [60.0, 70.0, 80.0, 87.0, 94.0, 110.0, 150.0, 216.0]
HV 125A | HV 125A | 125 | 0 | [10.0, 1.82, 0.344, 0.1, 0.0467, 0.0269, 0.01] | [10.0, 2.478, 0.426, 0.1, 0.0427, 0.0211, 0.01] | 0 | [375.0, 500.0, 700.0, 925.0, 1200.0, 1500.0, 2341.0] | [750.0, 1000.0, 1500.0, 2200.0, 3000.0, 4000.0, 5765.0]
HV 160A | HV 160A | 160 | 0 | [10.0, 4.15, 1.03, 0.198, 0.1, 0.051, 0.0172, 0.01] | [10.0, 2.3, 0.734, 0.274, 0.1, 0.046, 0.0177, 0.01] | 0 | [480.0, 550.0, 700.0, 1000.0, 1260.0, 1600.0, 2500.0, 3227.0] | [960.0, 1300.0, 1700.0, 2200.0, 2996.0, 4000.0, 6000.0, 7946.0]
HV 16A | HV 16A | 16 | 0 | [10.0, 0.352, 0.164, 0.1, 0.0649, 0.0342, 0.01] | [10.0, 2.34, 0.722, 0.181, 0.1, 0.055, 0.0296, 0.01] | 0 | [48.0, 60.0, 65.0, 71.0, 80.0, 100.0, 162.0] | [96.0, 110.0, 125.0, 150.0, 168.0, 200.0, 250.0, 398.0]
HV 200A | HV 200A | 200 | 0 | [10.0, 4.267, 1.21, 0.403, 0.1, 0.058, 0.022, 0.01] | [10.0, 3.73, 1.654, 0.328, 0.1, 0.0531, 0.019, 0.01] | 0 | [600.0, 700.0, 900.0, 1150.0, 1665.0, 2000.0, 3000.0, 4313.0] | [1200.0, 1500.0, 1800.0, 2700.0, 3960.0, 5000.0, 7500.0, 10620.0]
HV 20A | HV 20A | 20 | 0 | [10.0, 1.3, 0.3, 0.155, 0.1, 0.0555, 0.023, 0.01] | [10.0, 1.3, 0.161, 0.1, 0.0611, 0.0399, 0.0141, 0.01] | 0 | [60.0, 70.0, 80.0, 87.0, 94.0, 110.0, 150.0, 216.0] | [120.0, 150.0, 200.0, 223.0, 260.0, 300.0, 450.0, 532.0]
HV 25A | HV 25A | 25 | 0 | [10.0, 2.512, 0.833, 0.299, 0.1, 0.0372, 0.0223, 0.01] | [10.0, 3.125, 0.597, 0.198, 0.1, 0.0378, 0.022, 0.01] | 0 | [75.0, 82.0, 90.0, 100.0, 124.0, 170.0, 200.0, 289.0] | [150.0, 170.0, 210.0, 250.0, 294.0, 400.0, 500.0, 711.0]
HV 31.5A | HV 31.5A | 31.5 | 0 | [10.0, 2.34, 0.722, 0.181, 0.1, 0.055, 0.0296, 0.01] | [10.0, 2.84, 0.368, 0.164, 0.1, 0.0621, 0.0378, 0.0195, 0.01] | 0 | [95.0, 110.0, 125.0, 150.0, 165.0, 200.0, 250.0, 390.0] | [189.0, 220.0, 300.0, 350.0, 393.0, 450.0, 530.0, 700.0, 960.0]
HV 40A | HV 40A | 40 | 0 | [10.0, 1.3, 0.161, 0.1, 0.0611, 0.0399, 0.0141, 0.01] | [10.0, 2.05, 0.369, 0.198, 0.1, 0.051, 0.0298, 0.01] | 0 | [120.0, 150.0, 200.0, 223.0, 260.0, 300.0, 450.0, 532.0] | [240.0, 300.0, 400.0, 450.0, 530.0, 650.0, 800.0, 1311.0]
HV 50A | HV 50A | 50 | 0 | [10.0, 3.215, 0.597, 0.198, 0.1, 0.0378, 0.022, 0.01] | [10.0, 3.64, 0.854, 0.281, 0.1, 0.0531, 0.022, 0.01] | 0 | [150.0, 170.0, 210.0, 250.0, 294.0, 400.0, 500.0, 711.0] | [300.0, 350.0, 450.0, 550.0, 700.0, 850.0, 1200.0, 1752.0]
HV 6.3A | HV 6.3A | 6.3 | 0 | [10.0, 1.39, 0.344, 0.168, 0.1, 0.056, 0.0263, 0.01] | [10.0, 1.711, 0.516, 0.198, 0.1, 0.0634, 0.0303, 0.01] | 0 | [19.0, 19.5, 20.4, 20.8, 22.0, 25.0, 32.0, 48.0] | [38.0, 40.0, 43.0, 48.0, 53.0, 60.0, 75.0, 118.0]
HV 63A | HV 63A | 63 | 0 | [10.0, 2.84, 0.368, 0.164, 0.1, 0.0621, 0.0378, 0.0195, 0.01] | [10.0, 1.82, 0.344, 0.1, 0.0467, 0.0269, 0.01] | 0 | [189.0, 220.0, 300.0, 350.0, 393.0, 450.0, 530.0, 700.0, 961.0] | [378.0, 500.0, 700.0, 934.0, 1200.0, 1500.0, 2366.0]
HV 80A | HV 80A | 80 | 0 | [10.0, 2.05, 0.369, 0.198, 0.1, 0.051, 0.0298, 0.01] | [10.0, 4.15, 1.03, 0.198, 0.1, 0.051, 0.0172, 0.01] | 0 | [240.0, 300.0, 400.0, 450.0, 530.0, 650.0, 800.0, 1311.0] | [480.0, 550.0, 700.0, 1000.0, 1260.0, 1600.0, 2500.0, 3227.0]
Siemens NH-1-100 | Siemens NH-1-100 | 100 | [5400.0, 2000.0, 400.0, 20.0, 1.0, 0.2, 0.012, 0.004] | 0 | 0 | [150.0, 190.0, 250.0, 430.0, 900.0, 1250.0, 2700.0, 3600.0] | 0 | 0
Siemens NH-1-125 | Siemens NH-1-125 | 125 | [4800.0, 120.0, 7.0, 0.1, 0.004] | 0 | 0 | [180.0, 400.0, 740.0, 2000.0, 4250.0] | 0 | 0
Siemens NH-1-16 | Siemens NH-1-16 | 16 | [4000.0, 400.0, 2.0, 0.1, 0.04, 0.01] | 0 | 0 | [26.0, 35.0, 75.0, 150.0, 200.0, 300.0] | 0 | 0
Siemens NH-1-160 | Siemens NH-1-160 | 160 | [4800.0, 120.0, 7.0, 0.1, 0.004] | 0 | 0 | [210.0, 500.0, 900.0, 2300.0, 5000.0] | 0 | 0
Siemens NH-1-25 | Siemens NH-1-25 | 25 | [4000.0, 1000.0, 10.0, 0.2, 0.02, 0.01] | 0 | 0 | [40.0, 50.0, 100.0, 210.0, 400.0, 500.0] | 0 | 0
Siemens NH-1-50 | Siemens NH-1-50 | 50 | [4000.0, 40.0, 4.0, 1.0, 0.02, 0.01] | 0 | 0 | [86.0, 200.0, 300.0, 400.0, 1000.0, 1280.0] | 0 | 0
Siemens NH-1-63 | Siemens NH-1-63 | 63 | [4000.0, 100.0, 10.0, 2.0, 0.04, 0.01] | 0 | 0 | [100.0, 200.0, 300.0, 400.0, 1000.0, 1500.0] | 0 | 0
Siemens NH-1-80 | Siemens NH-1-80 | 80 | [4800.0, 120.0, 7.0, 0.1, 0.01] | 0 | 0 | [150.58, 250.0, 450.0, 1150.0, 2470.0] | 0 | 0
Siemens NH-2-1000 | Siemens NH-2-1000 | 1000 | [4800.0, 120.0, 7.0, 0.1, 0.004] | 0 | 0 | [1900.0, 3500.0, 8400.0, 24000.0, 52000.0] | 0 | 0
Siemens NH-2-200 | Siemens NH-2-200 | 200 | [4800.0, 120.0, 7.0, 0.1, 0.004] | 0 | 0 | [280.0, 650.0, 1200.0, 3000.0, 7000.0] | 0 | 0
Siemens NH-2-224 | Siemens NH-2-224 | 224 | [4800.0, 120.0, 7.0, 0.2, 0.04, 0.004] | 0 | 0 | [400.0, 750.0, 1453.0, 3025.0, 4315.0, 7600.0] | 0 | 0
Siemens NH-2-250 | Siemens NH-2-250 | 250 | [4800.0, 120.0, 7.0, 0.1, 0.004] | 0 | 0 | [450.0, 800.0, 1650.0, 4000.0, 8500.0] | 0 | 0
Siemens NH-2-315 | Siemens NH-2-315 | 315 | [4800.0, 120.0, 7.0, 0.1, 0.004] | 0 | 0 | [550.0, 920.0, 1900.0, 5000.0, 11000.0] | 0 | 0
Siemens NH-2-355 | Siemens NH-2-355 | 355 | [4800.0, 120.0, 6.0, 0.1, 0.004] | 0 | 0 | [650.0, 1116.27, 2350.0, 5840.0, 12790.0] | 0 | 0
Siemens NH-2-400 | Siemens NH-2-400 | 400 | [4800.0, 120.0, 7.0, 0.1, 0.004] | 0 | 0 | [720.0, 1350.0, 2800.0, 6500.0, 15000.0] | 0 | 0
Siemens NH-2-425 | Siemens NH-2-425 | 425 | [4800.0, 120.0, 7.0, 0.1, 0.004] | 0 | 0 | [850.0, 1500.0, 3050.0, 7500.0, 16500.0] | 0 | 0
Siemens NH-2-630 | Siemens NH-2-630 | 630 | [4800.0, 120.0, 7.0, 0.1, 0.004] | 0 | 0 | [1200.0, 2000.0, 4800.0, 12000.0, 26000.0] | 0 | 0

## dtypes
| element | column | dtype
0 | bus | name | object
1 | bus | vn_kv | float64
2 | bus | type | object
3 | bus | zone | object
4 | bus | in_service | bool
5 | load | name | object
6 | load | bus | uint32
7 | load | p_mw | float64
8 | load | q_mvar | float64
9 | load | const_z_percent | float64
10 | load | const_i_percent | float64
11 | load | sn_mva | float64
12 | load | scaling | float64
13 | load | in_service | bool
14 | load | type | object
15 | ext_grid | name | object
16 | ext_grid | bus | uint32
17 | ext_grid | vm_pu | float64
18 | ext_grid | va_degree | float64
19 | ext_grid | slack_weight | float64
20 | ext_grid | in_service | bool
21 | line | name | object
22 | line | std_type | object
23 | line | from_bus | uint32
24 | line | to_bus | uint32
25 | line | length_km | float64
26 | line | r_ohm_per_km | float64
27 | line | x_ohm_per_km | float64
28 | line | c_nf_per_km | float64
29 | line | g_us_per_km | float64
30 | line | max_i_ka | float64
31 | line | df | float64
32 | line | parallel | uint32
33 | line | type | object
34 | line | in_service | bool
35 | trafo | name | object
36 | trafo | std_type | object
37 | trafo | hv_bus | uint32
38 | trafo | lv_bus | uint32
39 | trafo | sn_mva | float64
40 | trafo | vn_hv_kv | float64
41 | trafo | vn_lv_kv | float64
42 | trafo | vk_percent | float64
43 | trafo | vkr_percent | float64
44 | trafo | pfe_kw | float64
45 | trafo | i0_percent | float64
46 | trafo | shift_degree | float64
47 | trafo | tap_side | object
48 | trafo | tap_neutral | int32
49 | trafo | tap_min | int32
50 | trafo | tap_max | int32
51 | trafo | tap_step_percent | float64
52 | trafo | tap_step_degree | float64
53 | trafo | tap_pos | int32
54 | trafo | tap_phase_shifter | bool
55 | trafo | parallel | uint32
56 | trafo | df | float64
57 | trafo | in_service | bool
58 | line_geodata | coords | object
59 | bus_geodata | x | float64
60 | bus_geodata | y | float64
61 | bus_geodata | coords | object

## parameters
| version | format_version | converged | OPF_converged | name | f_hz | sn_mva
0 | 2.14.6 | 2.14.0 | FALSE | FALSE |  | 50 | 1