## bus
| name | vn_kv | type | zone | in_service
0 | bus_LV_351-51_0_4_node_0 | 0.4 | n |  | TRUE
1 | bus_LV_351-51_0_4_node_2 | 0.4 | n |  | TRUE
2 | bus_LV_351-51_0_4_node_3 | 0.4 | n |  | TRUE
3 | bus_LV_351-51_0_4_node_9 | 0.4 | n |  | TRUE
4 | bus_LV_351-51_0_4_node_7 | 0.4 | n |  | TRUE
5 | bus_LV_351-51_0_4_node_4 | 0.4 | n |  | TRUE
6 | bus_LV_351-51_0_4_node_5 | 0.4 | n |  | TRUE
7 | bus_LV_351-51_0_4_node_6 | 0.4 | n |  | TRUE
8 | bus_LV_351-51_0_4_node_8 | 0.4 | n |  | TRUE
9 | bus_LV_351-51_0_4_node_10 | 0.4 | n |  | TRUE
10 | bus_LV_351-51_0_4_node_11 | 0.4 | n |  | TRUE
11 | bus_LV_351-51_0_4_node_43 | 0.4 | n |  | TRUE
12 | bus_LV_351-51_0_4_node_29 | 0.4 | n |  | TRUE
13 | bus_LV_351-51_0_4_node_38 | 0.4 | n |  | TRUE
14 | bus_LV_351-51_0_4_node_41 | 0.4 | n |  | TRUE
15 | bus_LV_351-51_0_4_node_65 | 0.4 | n |  | TRUE
16 | bus_LV_351-51_0_4_node_59 | 0.4 | n |  | TRUE
17 | bus_LV_351-51_0_4_node_30 | 0.4 | n |  | TRUE
18 | bus_LV_351-51_0_4_node_36 | 0.4 | n |  | TRUE
19 | bus_LV_351-51_0_4_node_12 | 0.4 | n |  | TRUE
20 | bus_LV_351-51_0_4_node_13 | 0.4 | n |  | TRUE
21 | bus_LV_351-51_0_4_node_14 | 0.4 | n |  | TRUE
22 | bus_LV_351-51_0_4_node_15 | 0.4 | n |  | TRUE
23 | bus_LV_351-51_0_4_node_16 | 0.4 | n |  | TRUE
24 | bus_LV_351-51_0_4_node_17 | 0.4 | n |  | TRUE
25 | bus_LV_351-51_0_4_node_18 | 0.4 | n |  | TRUE
26 | bus_LV_351-51_0_4_node_19 | 0.4 | n |  | TRUE
27 | bus_LV_351-51_0_4_node_24 | 0.4 | n |  | TRUE
28 | bus_LV_351-51_0_4_node_34 | 0.4 | n |  | TRUE
29 | bus_LV_351-51_0_4_node_44 | 0.4 | n |  | TRUE
30 | bus_LV_351-51_0_4_node_20 | 0.4 | n |  | TRUE
31 | bus_LV_351-51_0_4_node_22 | 0.4 | n |  | TRUE
32 | bus_LV_351-51_0_4_node_32 | 0.4 | n |  | TRUE
33 | bus_LV_351-51_0_4_node_45 | 0.4 | n |  | TRUE
34 | bus_LV_351-51_0_4_node_21 | 0.4 | n |  | TRUE
35 | bus_LV_351-51_0_4_node_23 | 0.4 | n |  | TRUE
36 | bus_LV_351-51_0_4_node_25 | 0.4 | n |  | TRUE
37 | bus_LV_351-51_0_4_node_26 | 0.4 | n |  | TRUE
38 | bus_LV_351-51_0_4_node_42 | 0.4 | n |  | TRUE
39 | bus_LV_351-51_0_4_node_40 | 0.4 | n |  | TRUE
40 | bus_LV_351-51_0_4_node_54 | 0.4 | n |  | TRUE
41 | bus_LV_351-51_0_4_node_31 | 0.4 | n |  | TRUE
42 | bus_LV_351-51_0_4_node_33 | 0.4 | n |  | TRUE
43 | bus_LV_351-51_0_4_node_35 | 0.4 | n |  | TRUE
44 | bus_LV_351-51_0_4_node_46 | 0.4 | n |  | TRUE
45 | bus_LV_351-51_0_4_node_47 | 0.4 | n |  | TRUE
46 | bus_LV_351-51_0_4_node_37 | 0.4 | n |  | TRUE
47 | bus_LV_351-51_0_4_node_39 | 0.4 | n |  | TRUE
48 | bus_LV_351-51_0_4_node_66 | 0.4 | n |  | TRUE
49 | bus_LV_351-51_0_4_node_48 | 0.4 | n |  | TRUE
50 | bus_LV_351-51_0_4_node_49 | 0.4 | n |  | TRUE
51 | bus_LV_351-51_0_4_node_50 | 0.4 | n |  | TRUE
52 | bus_LV_351-51_0_4_node_51 | 0.4 | n |  | TRUE
53 | bus_LV_351-51_0_4_node_60 | 0.4 | n |  | TRUE
54 | bus_LV_351-51_0_4_node_61 | 0.4 | n |  | TRUE
55 | bus_LV_351-51_0_4_node_52 | 0.4 | n |  | TRUE
56 | bus_LV_351-51_0_4_node_67 | 0.4 | n |  | TRUE
57 | bus_LV_351-51_0_4_node_58 | 0.4 | n |  | TRUE
58 | bus_LV_351-51_0_4_node_62 | 0.4 | n |  | TRUE
59 | bus_LV_351-51_0_4_node_57 | 0.4 | n |  | TRUE
60 | bus_LV_351-51_0_4_node_64 | 0.4 | n |  | TRUE
61 | bus_LV_351-51_0_4_node_63 | 0.4 | n |  | TRUE
62 | bus_LV_351-51_0_4_node_55 | 0.4 | n |  | TRUE
63 | bus_LV_351-51_0_4_node_56 | 0.4 | n |  | TRUE
64 | bus_MV_601_0_node_113 | 20 | n |  | TRUE

## load
| name | bus | p_mw | q_mvar | const_z_percent | const_i_percent | sn_mva | scaling | in_service | type
0 | LV_351-51_0_4_load_0 | 0 | 0.044635 | 0.011187 | 0 | 0 |  | 1 | TRUE | wye
1 | LV_351-51_0_4_load_3 | 2 | 0.016945 | 0.0042468 | 0 | 0 |  | 1 | TRUE | wye
2 | LV_351-51_0_4_load_4 | 5 | 0.018059 | 0.004526 | 0 | 0 |  | 1 | TRUE | wye
3 | LV_351-51_0_4_load_8 | 8 | 0.0066046 | 0.0016553 | 0 | 0 |  | 1 | TRUE | wye
4 | LV_351-51_0_4_load_10 | 9 | 0.0092374 | 0.0023151 | 0 | 0 |  | 1 | TRUE | wye
5 | LV_351-51_0_4_load_11 | 10 | 0.007064 | 0.0017704 | 0 | 0 |  | 1 | TRUE | wye
6 | LV_351-51_0_4_load_43 | 11 | 0.0045507 | 0.0011405 | 0 | 0 |  | 1 | TRUE | wye
7 | LV_351-51_0_4_load_29 | 12 | 0.018511 | 0.0046394 | 0 | 0 |  | 1 | TRUE | wye
8 | LV_351-51_0_4_load_41 | 14 | 0.0074631 | 0.0018704 | 0 | 0 |  | 1 | TRUE | wye
9 | LV_351-51_0_4_load_65 | 15 | 0.0087453 | 0.0021918 | 0 | 0 |  | 1 | TRUE | wye
10 | LV_351-51_0_4_load_30 | 17 | 0.0048895 | 0.0012254 | 0 | 0 |  | 1 | TRUE | wye
11 | LV_351-51_0_4_load_36 | 18 | 0.0079686 | 0.0019971 | 0 | 0 |  | 1 | TRUE | wye
12 | LV_351-51_0_4_load_12 | 19 | 0.023087 | 0.0057862 | 0 | 0 |  | 1 | TRUE | wye
13 | LV_351-51_0_4_load_15 | 22 | 0.010847 | 0.0027185 | 0 | 0 |  | 1 | TRUE | wye
14 | LV_351-51_0_4_load_16 | 23 | 0.0063664 | 0.0015956 | 0 | 0 |  | 1 | TRUE | wye
15 | LV_351-51_0_4_load_18 | 25 | 0.012895 | 0.0032317 | 0 | 0 |  | 1 | TRUE | wye
16 | LV_351-51_0_4_load_19 | 26 | 0.010853 | 0.00272 | 0 | 0 |  | 1 | TRUE | wye
17 | LV_351-51_0_4_load_24 | 27 | 0.0076457 | 0.0019162 | 0 | 0 |  | 1 | TRUE | wye
18 | LV_351-51_0_4_load_34 | 28 | 0.0045035 | 0.0011287 | 0 | 0 |  | 1 | TRUE | wye
19 | LV_351-51_0_4_load_44 | 29 | 0.0024395 | 0.0006114 | 0 | 0 |  | 1 | TRUE | wye
20 | LV_351-51_0_4_load_20 | 30 | 0.024531 | 0.006148 | 0 | 0 |  | 1 | TRUE | wye
21 | LV_351-51_0_4_load_22 | 31 | 0.010821 | 0.002712 | 0 | 0 |  | 1 | TRUE | wye
22 | LV_351-51_0_4_load_32 | 32 | 0.0052939 | 0.0013268 | 0 | 0 |  | 1 | TRUE | wye
23 | LV_351-51_0_4_load_45 | 33 | 0.0024488 | 0.00061372 | 0 | 0 |  | 1 | TRUE | wye
24 | LV_351-51_0_4_load_21 | 34 | 0.014438 | 0.0036186 | 0 | 0 |  | 1 | TRUE | wye
25 | LV_351-51_0_4_load_23 | 35 | 0.010939 | 0.0027417 | 0 | 0 |  | 1 | TRUE | wye
26 | LV_351-51_0_4_load_25 | 36 | 0.0029783 | 0.00074643 | 0 | 0 |  | 1 | TRUE | wye
27 | LV_351-51_0_4_load_26 | 37 | 0.0028124 | 0.00070485 | 0 | 0 |  | 1 | TRUE | wye
28 | LV_351-51_0_4_load_42 | 38 | 0.0045746 | 0.0011465 | 0 | 0 |  | 1 | TRUE | wye
29 | LV_351-51_0_4_load_40 | 39 | 0.010307 | 0.0025833 | 0 | 0 |  | 1 | TRUE | wye
30 | LV_351-51_0_4_load_54 | 40 | 0.0072273 | 0.0018113 | 0 | 0 |  | 1 | TRUE | wye
31 | LV_351-51_0_4_load_31 | 41 | 0.0034952 | 0.00087598 | 0 | 0 |  | 1 | TRUE | wye
32 | LV_351-51_0_4_load_33 | 42 | 0.0047098 | 0.0011804 | 0 | 0 |  | 1 | TRUE | wye
33 | LV_351-51_0_4_load_35 | 43 | 0.010053 | 0.0025194 | 0 | 0 |  | 1 | TRUE | wye
34 | LV_351-51_0_4_load_46 | 44 | 0.0075649 | 0.0018959 | 0 | 0 |  | 1 | TRUE | wye
35 | LV_351-51_0_4_load_47 | 45 | 0.012887 | 0.0032298 | 0 | 0 |  | 1 | TRUE | wye
36 | LV_351-51_0_4_load_37 | 46 | 0.040069 | 0.010042 | 0 | 0 |  | 1 | TRUE | wye
37 | LV_351-51_0_4_load_39 | 47 | 0.0047011 | 0.0011782 | 0 | 0 |  | 1 | TRUE | wye
38 | LV_351-51_0_4_load_66 | 48 | 0.0094448 | 0.0023671 | 0 | 0 |  | 1 | TRUE | wye
39 | LV_351-51_0_4_load_48 | 49 | 0.0032678 | 0.00081898 | 0 | 0 |  | 1 | TRUE | wye
40 | LV_351-51_0_4_load_50 | 51 | 0.010448 | 0.0026184 | 0 | 0 |  | 1 | TRUE | wye
41 | LV_351-51_0_4_load_51 | 52 | 0.0089572 | 0.0022449 | 0 | 0 |  | 1 | TRUE | wye
42 | LV_351-51_0_4_load_60 | 53 | 0.0041376 | 0.001037 | 0 | 0 |  | 1 | TRUE | wye
43 | LV_351-51_0_4_load_61 | 54 | 0.0035099 | 0.00087967 | 0 | 0 |  | 1 | TRUE | wye
44 | LV_351-51_0_4_load_67 | 56 | 0.0035451 | 0.00088849 | 0 | 0 |  | 1 | TRUE | wye
45 | LV_351-51_0_4_load_58 | 57 | 0.0066739 | 0.0016726 | 0 | 0 |  | 1 | TRUE | wye
46 | LV_351-51_0_4_load_62 | 58 | 0.021159 | 0.0053029 | 0 | 0 |  | 1 | TRUE | wye
47 | LV_351-51_0_4_load_57 | 59 | 0.0042586 | 0.0010673 | 0 | 0 |  | 1 | TRUE | wye
48 | LV_351-51_0_4_load_64 | 60 | 0.005589 | 0.0014007 | 0 | 0 |  | 1 | TRUE | wye
49 | LV_351-51_0_4_load_63 | 61 | 0.0020147 | 0.00050493 | 0 | 0 |  | 1 | TRUE | wye
50 | LV_351-51_0_4_load_55 | 62 | 0.0042897 | 0.0010751 | 0 | 0 |  | 1 | TRUE | wye
51 | LV_351-51_0_4_load_56 | 63 | 0.0022765 | 0.00057055 | 0 | 0 |  | 1 | TRUE | wye

## ext_grid
| name | bus | vm_pu | va_degree | slack_weight | in_service
0 |  | 21 | 1 | 0 | 1 | TRUE

## line
| name | std_type | from_bus | to_bus | length_km | r_ohm_per_km | x_ohm_per_km | c_nf_per_km | g_us_per_km | max_i_ka | df | parallel | type | in_service
0 | LV_351-51_0_4_line_0 |  | 0 | 1 | 0.044137 | 0.125 | 0.08 | 261 | 0 | 0.364 | 1 | 1 | cs | TRUE
1 | LV_351-51_0_4_line_1 |  | 1 | 2 | 0.0043587 | 0.125 | 0.08 | 261 | 0 | 0.364 | 1 | 1 | cs | TRUE
2 | LV_351-51_0_4_line_2 |  | 2 | 3 | 0.013689 | 0.125 | 0.08 | 261 | 0 | 0.364 | 1 | 1 | cs | TRUE
3 | LV_351-51_0_4_line_3 |  | 3 | 4 | 0.20548 | 0.125 | 0.08 | 261 | 0 | 0.364 | 1 | 2 | cs | TRUE
4 | LV_351-51_0_4_line_4 |  | 4 | 11 | 0.0429 | 0.125 | 0.08 | 261 | 0 | 0.364 | 1 | 1 | cs | TRUE
5 | LV_351-51_0_4_line_5 |  | 4 | 6 | 0.005379 | 0.125 | 0.08 | 261 | 0 | 0.364 | 1 | 2 | cs | TRUE
6 | LV_351-51_0_4_line_6 |  | 5 | 6 | 0.031214 | 0.125 | 0.08 | 261 | 0 | 0.364 | 1 | 2 | cs | TRUE
7 | LV_351-51_0_4_line_7 |  | 5 | 7 | 0.014867 | 0.125 | 0.08 | 261 | 0 | 0.364 | 1 | 2 | cs | TRUE
8 | LV_351-51_0_4_line_8 |  | 6 | 8 | 0.07556 | 0.125 | 0.08 | 261 | 0 | 0.364 | 1 | 1 | cs | TRUE
9 | LV_351-51_0_4_line_9 |  | 7 | 9 | 0.012898 | 0.125 | 0.08 | 261 | 0 | 0.364 | 1 | 1 | cs | TRUE
10 | LV_351-51_0_4_line_10 |  | 7 | 10 | 0.020915 | 0.125 | 0.08 | 261 | 0 | 0.364 | 1 | 2 | cs | TRUE
11 | LV_351-51_0_4_line_11 |  | 9 | 12 | 0.019633 | 0.125 | 0.08 | 261 | 0 | 0.364 | 1 | 1 | cs | TRUE
12 | LV_351-51_0_4_line_12 |  | 10 | 13 | 0.0094094 | 0.125 | 0.08 | 261 | 0 | 0.364 | 1 | 2 | cs | TRUE
13 | LV_351-51_0_4_line_13 |  | 11 | 14 | 0.013879 | 0.125 | 0.08 | 261 | 0 | 0.364 | 1 | 1 | cs | TRUE
14 | LV_351-51_0_4_line_14 |  | 12 | 17 | 0.022881 | 0.125 | 0.08 | 261 | 0 | 0.364 | 1 | 1 | cs | TRUE
15 | LV_351-51_0_4_line_15 |  | 13 | 18 | 0.010045 | 0.125 | 0.08 | 261 | 0 | 0.364 | 1 | 2 | cs | TRUE
16 | LV_351-51_0_4_line_16 |  | 14 | 39 | 0.054793 | 0.125 | 0.08 | 261 | 0 | 0.364 | 1 | 1 | cs | TRUE
17 | LV_351-51_0_4_line_17 |  | 15 | 16 | 0.0040847 | 0.125 | 0.08 | 261 | 0 | 0.364 | 1 | 1 | cs | TRUE
18 | LV_351-51_0_4_line_18 |  | 16 | 59 | 0.025911 | 0.125 | 0.08 | 261 | 0 | 0.364 | 1 | 1 | cs | TRUE
19 | LV_351-51_0_4_line_19 |  | 16 | 55 | 0.03622 | 0.125 | 0.08 | 261 | 0 | 0.364 | 1 | 1 | cs | TRUE
20 | LV_351-51_0_4_line_20 |  | 17 | 40 | 0.0058857 | 0.125 | 0.08 | 261 | 0 | 0.364 | 1 | 1 | cs | TRUE
21 | LV_351-51_0_4_line_21 |  | 18 | 46 | 0.015632 | 0.125 | 0.08 | 261 | 0 | 0.364 | 1 | 2 | cs | TRUE
22 | LV_351-51_0_4_line_22 |  | 19 | 20 | 0.017001 | 0.125 | 0.08 | 261 | 0 | 0.364 | 1 | 1 | cs | TRUE
23 | LV_351-51_0_4_line_23 |  | 19 | 21 | 0.03521 | 0.125 | 0.08 | 261 | 0 | 0.364 | 1 | 1 | cs | TRUE
24 | LV_351-51_0_4_line_24 |  | 20 | 22 | 0.012619 | 0.125 | 0.08 | 261 | 0 | 0.364 | 1 | 1 | cs | TRUE
25 | LV_351-51_0_4_line_25 |  | 20 | 23 | 0.023225 | 0.125 | 0.08 | 261 | 0 | 0.364 | 1 | 1 | cs | TRUE
26 | LV_351-51_0_4_line_26 |  | 21 | 24 | 0.020262 | 0.125 | 0.08 | 261 | 0 | 0.364 | 1 | 2 | cs | TRUE
27 | LV_351-51_0_4_line_27 |  | 21 | 25 | 0.028618 | 0.125 | 0.08 | 261 | 0 | 0.364 | 1 | 1 | cs | TRUE
28 | LV_351-51_0_4_line_28 |  | 22 | 26 | 0.011789 | 0.125 | 0.08 | 261 | 0 | 0.364 | 1 | 1 | cs | TRUE
29 | LV_351-51_0_4_line_29 |  | 23 | 27 | 0.0077092 | 0.125 | 0.08 | 261 | 0 | 0.364 | 1 | 1 | cs | TRUE
30 | LV_351-51_0_4_line_30 |  | 24 | 28 | 0.011225 | 0.125 | 0.08 | 261 | 0 | 0.364 | 1 | 2 | cs | TRUE
31 | LV_351-51_0_4_line_31 |  | 25 | 29 | 0.029694 | 0.125 | 0.08 | 261 | 0 | 0.364 | 1 | 1 | cs | TRUE
32 | LV_351-51_0_4_line_32 |  | 26 | 30 | 0.016255 | 0.125 | 0.08 | 261 | 0 | 0.364 | 1 | 1 | cs | TRUE
33 | LV_351-51_0_4_line_33 |  | 27 | 31 | 0.0093349 | 0.125 | 0.08 | 261 | 0 | 0.364 | 1 | 1 | cs | TRUE
34 | LV_351-51_0_4_line_34 |  | 28 | 32 | 0.0091413 | 0.125 | 0.08 | 261 | 0 | 0.364 | 1 | 2 | cs | TRUE
35 | LV_351-51_0_4_line_35 |  | 29 | 33 | 0.0010029 | 0.125 | 0.08 | 261 | 0 | 0.364 | 1 | 1 | cs | TRUE
36 | LV_351-51_0_4_line_36 |  | 31 | 34 | 0.015017 | 0.125 | 0.08 | 261 | 0 | 0.364 | 1 | 1 | cs | TRUE
37 | LV_351-51_0_4_line_37 |  | 32 | 41 | 0.0089437 | 0.125 | 0.08 | 261 | 0 | 0.364 | 1 | 2 | cs | TRUE
38 | LV_351-51_0_4_line_38 |  | 33 | 49 | 0.0019453 | 0.125 | 0.08 | 261 | 0 | 0.364 | 1 | 1 | cs | TRUE
39 | LV_351-51_0_4_line_39 |  | 34 | 35 | 0.014614 | 0.125 | 0.08 | 261 | 0 | 0.364 | 1 | 1 | cs | TRUE
40 | LV_351-51_0_4_line_40 |  | 35 | 36 | 0.024736 | 0.125 | 0.08 | 261 | 0 | 0.364 | 1 | 1 | cs | TRUE
41 | LV_351-51_0_4_line_41 |  | 36 | 37 | 0.014987 | 0.125 | 0.08 | 261 | 0 | 0.364 | 1 | 1 | cs | TRUE
42 | LV_351-51_0_4_line_42 |  | 38 | 39 | 0.040538 | 0.125 | 0.08 | 261 | 0 | 0.364 | 1 | 1 | cs | TRUE
43 | LV_351-51_0_4_line_43 |  | 41 | 42 | 0.010669 | 0.125 | 0.08 | 261 | 0 | 0.364 | 1 | 2 | cs | TRUE
44 | LV_351-51_0_4_line_44 |  | 42 | 43 | 0.0011795 | 0.125 | 0.08 | 261 | 0 | 0.364 | 1 | 2 | cs | TRUE
45 | LV_351-51_0_4_line_45 |  | 43 | 44 | 0.0087774 | 0.125 | 0.08 | 261 | 0 | 0.364 | 1 | 2 | cs | TRUE
46 | LV_351-51_0_4_line_46 |  | 44 | 45 | 0.001084 | 0.125 | 0.08 | 261 | 0 | 0.364 | 1 | 2 | cs | TRUE
47 | LV_351-51_0_4_line_47 |  | 45 | 48 | 0.008556 | 0.125 | 0.08 | 261 | 0 | 0.364 | 1 | 2 | cs | TRUE
48 | LV_351-51_0_4_line_48 |  | 46 | 47 | 0.0194 | 0.125 | 0.08 | 261 | 0 | 0.364 | 1 | 2 | cs | TRUE
49 | LV_351-51_0_4_line_49 |  | 47 | 48 | 0.0027926 | 0.125 | 0.08 | 261 | 0 | 0.364 | 1 | 2 | cs | TRUE
50 | LV_351-51_0_4_line_50 |  | 49 | 50 | 0.059326 | 0.125 | 0.08 | 261 | 0 | 0.364 | 1 | 1 | cs | TRUE
51 | LV_351-51_0_4_line_51 |  | 50 | 51 | 0.025007 | 0.125 | 0.08 | 261 | 0 | 0.364 | 1 | 1 | cs | TRUE
52 | LV_351-51_0_4_line_52 |  | 50 | 52 | 0.013008 | 0.125 | 0.08 | 261 | 0 | 0.364 | 1 | 1 | cs | TRUE
53 | LV_351-51_0_4_line_53 |  | 51 | 53 | 0.03341 | 0.125 | 0.08 | 261 | 0 | 0.364 | 1 | 1 | cs | TRUE
54 | LV_351-51_0_4_line_54 |  | 52 | 54 | 0.027986 | 0.125 | 0.08 | 261 | 0 | 0.364 | 1 | 1 | cs | TRUE
55 | LV_351-51_0_4_line_55 |  | 53 | 57 | 0.023099 | 0.125 | 0.08 | 261 | 0 | 0.364 | 1 | 1 | cs | TRUE
56 | LV_351-51_0_4_line_56 |  | 54 | 58 | 0.039254 | 0.125 | 0.08 | 261 | 0 | 0.364 | 1 | 1 | cs | TRUE
57 | LV_351-51_0_4_line_57 |  | 55 | 56 | 0.027197 | 0.125 | 0.08 | 261 | 0 | 0.364 | 1 | 1 | cs | TRUE
58 | LV_351-51_0_4_line_58 |  | 57 | 63 | 0.0039033 | 0.125 | 0.08 | 261 | 0 | 0.364 | 1 | 1 | cs | TRUE
59 | LV_351-51_0_4_line_59 |  | 58 | 61 | 0.029203 | 0.125 | 0.08 | 261 | 0 | 0.364 | 1 | 1 | cs | TRUE
60 | LV_351-51_0_4_line_60 |  | 59 | 62 | 0.022927 | 0.125 | 0.08 | 261 | 0 | 0.364 | 1 | 1 | cs | TRUE
61 | LV_351-51_0_4_line_61 |  | 60 | 61 | 0.0016696 | 0.125 | 0.08 | 261 | 0 | 0.364 | 1 | 1 | cs | TRUE
62 | LV_351-51_0_4_line_62 |  | 62 | 63 | 0.022488 | 0.125 | 0.08 | 261 | 0 | 0.364 | 1 | 1 | cs | TRUE

## trafo
| name | std_type | hv_bus | lv_bus | sn_mva | vn_hv_kv | vn_lv_kv | vk_percent | vkr_percent | pfe_kw | i0_percent | shift_degree | tap_side | tap_neutral | tap_min | tap_max | tap_step_percent | tap_step_degree | tap_pos | tap_phase_shifter | parallel | df | in_service
0 | LV_351-51_0_4_trafo_14 | 0.63 MVA 20/0.4 kV | 64 | 21 | 0.63 | 20 | 0.4 | 6 | 1.206 | 1.65 | 0.2619 | 150 | hv | 0 | -2 | 2 | 2.5 | 0 | 0 | FALSE | 1 | 1 | TRUE

## line_geodata
| x0 | y0 | x1 | y1 | x2 | y2 | x3 | y3 | x4 | y4 | x5 | y5 | x6 | y6 | x7 | y7 | x8 | y8 | x9 | y9 | x10 | y10 | x11 | y11 | x12 | y12 | x13 | y13 | x14 | y14 | x15 | y15 | x16 | y16 | x17 | y17 | x18 | y18 | x19 | y19 | x20 | y20 | x21 | y21 | x22 | y22 | x23 | y23 | x24 | y24 | x25 | y25 | x26 | y26 | x27 | y27 | x28 | y28 | x29 | y29 | x30 | y30 | x31 | y31 | x32 | y32 | x33 | y33
0 | 2601377.4298 | 1199861.9835 | 2601365.2717 | 1199863.9819 | 2601363.8938 | 1199864.1706 | 2601362.257 | 1199864.3704 | 2601360.4299 | 1199864.4923 | 2601358.6181 | 1199864.4585 | 2601356.753 | 1199864.3692 | 2601333.5955 | 1199862.1339
1 | 2601377.4298 | 1199861.9835 | 2601381.701 | 1199861.1145
2 | 2601395.115 | 1199858.3855 | 2601381.701 | 1199861.1145
3 | 2601395.115 | 1199858.3855 | 2601396.5539 | 1199858.0745 | 2601417.8786 | 1199852.4318 | 2601420.5661 | 1199851.5319 | 2601423.1014 | 1199850.5431 | 2601427.8897 | 1199850.9889 | 2601437.452 | 1199848.4563 | 2601438.2895 | 1199848.0563 | 2601448.1266 | 1199841.9108 | 2601448.9337 | 1199841.1773 | 2601477.7403 | 1199810.0673 | 2601478.7454 | 1199809.2782 | 2601479.6591 | 1199808.6448 | 2601480.9001 | 1199808.1559 | 2601482.3085 | 1199807.9673 | 2601482.4227 | 1199807.9562 | 2601483.1992 | 1199807.9341 | 2601484.0899 | 1199807.9899 | 2601530.5416 | 1199815.5162 | 2601533.0993 | 1199816.4173 | 2601535.9157 | 1199817.7854 | 2601542.8957 | 1199821.8449 | 2601543.398 | 1199822.3119 | 2601543.672 | 1199822.7233 | 2601543.984 | 1199823.2459 | 2601544.2351 | 1199823.824 | 2601544.4328 | 1199824.5356 | 2601544.5316 | 1199825.3027 | 2601544.5239 | 1199825.803 | 2601544.4704 | 1199826.3922 | 2601544.3333 | 1199826.9146 | 2601543.9601 | 1199827.6483 | 2601532.0344 | 1199844.0319 | 2601525.8429 | 1199853.2687
4 | 2601525.8429 | 1199853.2687 | 2601516.5977 | 1199866.8181 | 2601515.7447 | 1199868.341 | 2601508.4937 | 1199883.7808 | 2601504.3108 | 1199890.2382
5 | 2601525.8429 | 1199853.2687 | 2601530.3261 | 1199856.2603
6 | 2601530.3261 | 1199856.2603 | 2601529.5189 | 1199857.3384 | 2601528.4908 | 1199858.8056 | 2601514.1337 | 1199882.9326
7 | 2601505.8188 | 1199895.2419 | 2601507.5779 | 1199892.9077 | 2601511.6902 | 1199887.0389 | 2601514.1337 | 1199882.9326
8 | 2601530.3261 | 1199856.2603 | 2601537.2374 | 1199860.8867 | 2601538.3642 | 1199860.3867 | 2601539.6052 | 1199860.0757 | 2601540.8993 | 1199860.0871 | 2601542.1325 | 1199860.4098 | 2601543.6016 | 1199861.1217 | 2601544.6368 | 1199861.7334 | 2601554.4404 | 1199868.3616 | 2601556.5946 | 1199869.2292 | 2601558.6651 | 1199869.8634 | 2601560.5606 | 1199870.253 | 2601562.4942 | 1199870.5425 | 2601565.0824 | 1199870.8211 | 2601566.8633 | 1199873.045 | 2601569.2149 | 1199876.0027 | 2601572.4653 | 1199877.004 | 2601573.4777 | 1199877.3156 | 2601566.1712 | 1199901.6665
9 | 2601505.8188 | 1199895.2419 | 2601515.1189 | 1199904.1784
10 | 2601505.8188 | 1199895.2419 | 2601504.1892 | 1199897.3426 | 2601501.3184 | 1199900.6882 | 2601497.4043 | 1199905.412 | 2601491.9245 | 1199910.8403
11 | 2601515.1189 | 1199904.1784 | 2601529.2758 | 1199917.7819
12 | 2601484.8558 | 1199917.0486 | 2601487.2086 | 1199915.0703 | 2601491.6934 | 1199911.0692 | 2601491.9245 | 1199910.8403
13 | 2601495.5954 | 1199901.0279 | 2601498.3349 | 1199897.9749 | 2601500.7793 | 1199894.8961 | 2601504.1375 | 1199890.5056 | 2601504.3108 | 1199890.2382
14 | 2601529.2758 | 1199917.7819 | 2601529.2758 | 1199917.7819 | 2601526.7745 | 1199935.5019 | 2601524.2431 | 1199939.7972
15 | 2601484.8558 | 1199917.0486 | 2601485.9093 | 1199927.0381
16 | 2601449.9025 | 1199930.5515 | 2601451.4254 | 1199929.9811 | 2601460.5389 | 1199925.5252 | 2601470.1473 | 1199920.5025 | 2601474.7536 | 1199917.8355 | 2601479.4894 | 1199914.8128 | 2601485.4283 | 1199910.4341 | 2601489.54 | 1199906.8887 | 2601492.5325 | 1199904.1657 | 2601495.3727 | 1199901.276 | 2601495.5954 | 1199901.0279
17 | 2601529.0109 | 1200004.9953 | 2601528.6684 | 1200004.6506 | 2601528.4858 | 1200004.0391 | 2601528.448 | 1200003.1719 | 2601528.6385 | 1200002.3604 | 2601529.1108 | 1200001.1933
18 | 2601529.0109 | 1200004.9953 | 2601511.2519 | 1200023.8636
19 | 2601508.2222 | 1200031.2932 | 2601531.0658 | 1200006.919 | 2601529.0109 | 1200004.9953
20 | 2601524.2431 | 1199939.7972 | 2601521.2548 | 1199944.8678
21 | 2601485.9093 | 1199927.0381 | 2601486.8231 | 1199935.7035 | 2601487.975 | 1199942.5254
22 | 2601383.0148 | 1199943.7842 | 2601399.8643 | 1199946.0493
23 | 2601434.2946 | 1199940.1937 | 2601418.7333 | 1199944.4925 | 2601413.1757 | 1199945.8364 | 2601408.2274 | 1199946.3356 | 2601403.3705 | 1199946.3234 | 2601400.4092 | 1199946.1226 | 2601399.8643 | 1199946.0493
24 | 2601383.0148 | 1199943.7842 | 2601381.1774 | 1199956.2682
25 | 2601383.0148 | 1199943.7842 | 2601360.0382 | 1199940.3996
26 | 2601453.6398 | 1199934.0059 | 2601444.1537 | 1199937.2611 | 2601434.2946 | 1199940.1937
27 | 2601434.2946 | 1199940.1937 | 2601436.0362 | 1199947.4091 | 2601437.989 | 1199963.5182 | 2601437.19 | 1199968.4221
28 | 2601381.1774 | 1199956.2682 | 2601381.1774 | 1199956.2682 | 2601381.1162 | 1199957.6801 | 2601381.4204 | 1199959.1143 | 2601384.5858 | 1199965.7296 | 2601385.4762 | 1199967.0305
29 | 2601352.4113 | 1199939.2761 | 2601360.0382 | 1199940.3996
30 | 2601453.6398 | 1199934.0059 | 2601455.2667 | 1199945.1129
31 | 2601437.19 | 1199968.4221 | 2601432.4152 | 1199997.7295
32 | 2601392.6975 | 1199981.0396 | 2601389.822 | 1199971.4005 | 2601388.9393 | 1199970.1218 | 2601385.4762 | 1199967.0305
33 | 2601352.4113 | 1199939.2761 | 2601343.176 | 1199937.9157
34 | 2601456.5916 | 1199954.1577 | 2601455.2667 | 1199945.1129
35 | 2601432.4152 | 1199997.7295 | 2601432.2539 | 1199998.7194
36 | 2601343.176 | 1199937.9157 | 2601332.2247 | 1199936.3026 | 2601328.2887 | 1199936.0031
37 | 2601458.4105 | 1199962.8907 | 2601457.9574 | 1199961.7107 | 2601457.1361 | 1199957.8751 | 2601456.5916 | 1199954.1577
38 | 2601431.9411 | 1200000.6393 | 2601432.2539 | 1199998.7194
39 | 2601313.7074 | 1199935.0882 | 2601317.5705 | 1199935.1878 | 2601328.2887 | 1199936.0031
40 | 2601313.7074 | 1199935.0882 | 2601294.527 | 1199934.5938 | 2601288.9774 | 1199934.5693
41 | 2601273.9904 | 1199934.503 | 2601288.9774 | 1199934.5693
42 | 2601449.9025 | 1199930.5515 | 2601442.6168 | 1199933.2808 | 2601417.8207 | 1199940.3901 | 2601413.5498 | 1199941.3785 | 2601410.9985 | 1199941.7576
43 | 2601458.4105 | 1199962.8907 | 2601458.7943 | 1199963.8898 | 2601459.9358 | 1199965.5465 | 2601461.2677 | 1199966.7586 | 2601463.2315 | 1199968.0375 | 2601465.0583 | 1199968.7828 | 2601466.5088 | 1199969.0202
44 | 2601467.6786 | 1199969.1368 | 2601467.2355 | 1199969.1391 | 2601466.5088 | 1199969.0202
45 | 2601467.6786 | 1199969.1368 | 2601471.3234 | 1199969.1178 | 2601473.7215 | 1199968.7293 | 2601476.3244 | 1199967.9998
46 | 2601477.3682 | 1199967.7073 | 2601476.3244 | 1199967.9998
47 | 2601484.6473 | 1199963.3526 | 2601484.2814 | 1199963.7513 | 2601482.0048 | 1199965.5073 | 2601479.5685 | 1199966.8185 | 2601477.3682 | 1199967.7073 | 2601477.3682 | 1199967.7073
48 | 2601486.5354 | 1199961.295 | 2601486.5354 | 1199961.295 | 2601487.9519 | 1199958.9829 | 2601488.7138 | 1199956.2038 | 2601489.1179 | 1199953.6359 | 2601489.2023 | 1199950.5343 | 2601488.9668 | 1199948.3997 | 2601487.975 | 1199942.5254
49 | 2601484.6473 | 1199963.3526 | 2601486.5354 | 1199961.295
50 | 2601394.8628 | 1200034.9023 | 2601395.9593 | 1200033.6019 | 2601396.7128 | 1200034.1357 | 2601400.176 | 1200036.5822 | 2601400.8686 | 1200037.0826 | 2601401.7672 | 1200035.7376 | 2601406.4275 | 1200029.1018 | 2601407.8896 | 1200027.0232 | 2601413.6999 | 1200018.7423 | 2601414.9335 | 1200016.9972 | 2601415.6036 | 1200016.1858 | 2601416.4182 | 1200015.7191 | 2601429.5509 | 1200011.5087 | 2601430.0382 | 1200011.1419 | 2601430.2667 | 1200010.6528 | 2601430.4953 | 1200009.5745 | 2601431.7912 | 1200001.5594 | 2601431.9411 | 1200000.6393
51 | 2601394.8628 | 1200034.9023 | 2601401.005 | 1200039.8953 | 2601405.4653 | 1200042.6199 | 2601409.3396 | 1200044.9887 | 2601413.0464 | 1200047.0351 | 2601415.8783 | 1200048.2697
52 | 2601394.8628 | 1200034.9023 | 2601394.2386 | 1200034.4242 | 2601385.2294 | 1200026.1661
53 | 2601448.4274 | 1200054.7072 | 2601443.8907 | 1200054.6907 | 2601437.4582 | 1200054.0666 | 2601430.8432 | 1200052.9201 | 2601424.921 | 1200051.4179 | 2601418.5574 | 1200049.4376 | 2601415.8783 | 1200048.2697
54 | 2601385.2294 | 1200026.1661 | 2601369.1755 | 1200011.4508 | 2601365.1187 | 1200008.3038 | 2601364.2066 | 1200007.7373
55 | 2601448.4274 | 1200054.7072 | 2601450.3918 | 1200054.7144 | 2601454.83 | 1200054.2819 | 2601457.9741 | 1200053.7267 | 2601471.0757 | 1200050.5438
56 | 2601364.2066 | 1200007.7373 | 2601361.3586 | 1200005.9684 | 2601359.9047 | 1200005.2343 | 2601358.5346 | 1200004.5892 | 2601356.8371 | 1200004.0664 | 2601355.4364 | 1200003.7437 | 2601353.0157 | 1200003.5097 | 2601351.0364 | 1200003.5871 | 2601344.2077 | 1200004.4083 | 2601340.7896 | 1200004.541 | 2601325.9951 | 1200003.4713
57 | 2601508.2222 | 1200031.2932 | 2601509.4849 | 1200035.0622 | 2601507.2155 | 1200038.886 | 2601505.3419 | 1200042.543 | 2601504.0394 | 1200045.9779 | 2601502.9652 | 1200049.1794 | 2601501.2049 | 1200056.594
58 | 2601474.8687 | 1200049.6223 | 2601471.0757 | 1200050.5438
59 | 2601296.8809 | 1200001.1967 | 2601296.8809 | 1200001.1967 | 2601316.8865 | 1200002.8128 | 2601325.9951 | 1200003.4713
60 | 2601495.0118 | 1200040.0058 | 2601496.5351 | 1200038.8278 | 2601500.9437 | 1200034.8156 | 2601511.2519 | 1200023.8636
61 | 2601295.4092 | 1200001.9853 | 2601296.8809 | 1200001.1967
62 | 2601495.0118 | 1200040.0058 | 2601493.086 | 1200041.4951 | 2601489.2106 | 1200043.9622 | 2601485.2744 | 1200045.9957 | 2601480.7902 | 1200047.7511 | 2601476.1234 | 1200049.3175 | 2601474.8687 | 1200049.6223

## bus_geodata
| x | y | coords
0 | 2601333.5955 | 1199862.1339
1 | 2601377.4298 | 1199861.9835
2 | 2601381.701 | 1199861.1145
3 | 2601395.115 | 1199858.3855
4 | 2601525.8429 | 1199853.2687
5 | 2601514.1337 | 1199882.9326
6 | 2601530.3261 | 1199856.2603
7 | 2601505.8188 | 1199895.2419
8 | 2601566.1712 | 1199901.6665
9 | 2601515.1189 | 1199904.1784
10 | 2601491.9245 | 1199910.8403
11 | 2601504.3108 | 1199890.2382
12 | 2601529.2758 | 1199917.7819
13 | 2601484.8558 | 1199917.0486
14 | 2601495.5954 | 1199901.0279
15 | 2601529.1108 | 1200001.1933
16 | 2601529.0109 | 1200004.9953
17 | 2601524.2431 | 1199939.7972
18 | 2601485.9093 | 1199927.0381
19 | 2601399.8643 | 1199946.0493
20 | 2601383.0148 | 1199943.7842
21 | 2601434.2946 | 1199940.1937
22 | 2601381.1774 | 1199956.2682
23 | 2601360.0382 | 1199940.3996
24 | 2601453.6398 | 1199934.0059
25 | 2601437.19 | 1199968.4221
26 | 2601385.4762 | 1199967.0305
27 | 2601352.4113 | 1199939.2761
28 | 2601455.2667 | 1199945.1129
29 | 2601432.4152 | 1199997.7295
30 | 2601392.6975 | 1199981.0396
31 | 2601343.176 | 1199937.9157
32 | 2601456.5916 | 1199954.1577
33 | 2601432.2539 | 1199998.7194
34 | 2601328.2887 | 1199936.0031
35 | 2601313.7074 | 1199935.0882
36 | 2601288.9774 | 1199934.5693
37 | 2601273.9904 | 1199934.503
38 | 2601410.9985 | 1199941.7576
39 | 2601449.9025 | 1199930.5515
40 | 2601521.2548 | 1199944.8678
41 | 2601458.4105 | 1199962.8907
42 | 2601466.5088 | 1199969.0202
43 | 2601467.6786 | 1199969.1368
44 | 2601476.3244 | 1199967.9998
45 | 2601477.3682 | 1199967.7073
46 | 2601487.975 | 1199942.5254
47 | 2601486.5354 | 1199961.295
48 | 2601484.6473 | 1199963.3526
49 | 2601431.9411 | 1200000.6393
50 | 2601394.8628 | 1200034.9023
51 | 2601415.8783 | 1200048.2697
52 | 2601385.2294 | 1200026.1661
53 | 2601448.4274 | 1200054.7072
54 | 2601364.2066 | 1200007.7373
55 | 2601508.2222 | 1200031.2932
56 | 2601501.2049 | 1200056.594
57 | 2601471.0757 | 1200050.5438
58 | 2601325.9951 | 1200003.4713
59 | 2601511.2519 | 1200023.8636
60 | 2601295.4092 | 1200001.9853
61 | 2601296.8809 | 1200001.1967
62 | 2601495.0118 | 1200040.0058
63 | 2601474.8687 | 1200049.6223
64 | 2601453.6398 | 1199934.0059

## line_std_types
| c_nf_per_km | r_ohm_per_km | x_ohm_per_km | max_i_ka | type | q_mm2 | alpha | voltage_rating
NAYY 4x50 SE | 210 | 0.642 | 0.083 | 0.142 | cs | 50 | 0.00403 | LV
NAYY 4x120 SE | 264 | 0.225 | 0.08 | 0.242 | cs | 120 | 0.00403 | LV
NAYY 4x150 SE | 261 | 0.208 | 0.08 | 0.27 | cs | 150 | 0.00403 | LV
NA2XS2Y 1x95 RM/25 12/20 kV | 216 | 0.313 | 0.132 | 0.252 | cs | 95 | 0.00403 | MV
NA2XS2Y 1x185 RM/25 12/20 kV | 273 | 0.161 | 0.117 | 0.362 | cs | 185 | 0.00403 | MV
NA2XS2Y 1x240 RM/25 12/20 kV | 304 | 0.122 | 0.112 | 0.421 | cs | 240 | 0.00403 | MV
NA2XS2Y 1x95 RM/25 6/10 kV | 315 | 0.313 | 0.123 | 0.249 | cs | 95 | 0.00403 | MV
NA2XS2Y 1x185 RM/25 6/10 kV | 406 | 0.161 | 0.11 | 0.358 | cs | 185 | 0.00403 | MV
NA2XS2Y 1x240 RM/25 6/10 kV | 456 | 0.122 | 0.105 | 0.416 | cs | 240 | 0.00403 | MV
NA2XS2Y 1x150 RM/25 12/20 kV | 250 | 0.206 | 0.116 | 0.319 | cs | 150 | 0.00403 | MV
NA2XS2Y 1x120 RM/25 12/20 kV | 230 | 0.253 | 0.119 | 0.283 | cs | 120 | 0.00403 | MV
NA2XS2Y 1x70 RM/25 12/20 kV | 190 | 0.443 | 0.132 | 0.22 | cs | 70 | 0.00403 | MV
NA2XS2Y 1x150 RM/25 6/10 kV | 360 | 0.206 | 0.11 | 0.315 | cs | 150 | 0.00403 | MV
NA2XS2Y 1x120 RM/25 6/10 kV | 340 | 0.253 | 0.113 | 0.28 | cs | 120 | 0.00403 | MV
NA2XS2Y 1x70 RM/25 6/10 kV | 280 | 0.443 | 0.123 | 0.217 | cs | 70 | 0.00403 | MV
N2XS(FL)2Y 1x120 RM/35 64/110 kV | 112 | 0.153 | 0.166 | 0.366 | cs | 120 | 0.00393 | HV
N2XS(FL)2Y 1x185 RM/35 64/110 kV | 125 | 0.099 | 0.156 | 0.457 | cs | 185 | 0.00393 | HV
N2XS(FL)2Y 1x240 RM/35 64/110 kV | 135 | 0.075 | 0.149 | 0.526 | cs | 240 | 0.00393 | HV
N2XS(FL)2Y 1x300 RM/35 64/110 kV | 144 | 0.06 | 0.144 | 0.588 | cs | 300 | 0.00393 | HV
15-AL1/3-ST1A 0.4 | 11 | 1.8769 | 0.35 | 0.105 | ol | 16 | 0.00403 | LV
24-AL1/4-ST1A 0.4 | 11.25 | 1.2012 | 0.335 | 0.14 | ol | 24 | 0.00403 | LV
48-AL1/8-ST1A 0.4 | 12.2 | 0.5939 | 0.3 | 0.21 | ol | 48 | 0.00403 | LV
94-AL1/15-ST1A 0.4 | 13.2 | 0.306 | 0.29 | 0.35 | ol | 94 | 0.00403 | LV
34-AL1/6-ST1A 10.0 | 9.7 | 0.8342 | 0.36 | 0.17 | ol | 34 | 0.00403 | MV
48-AL1/8-ST1A 10.0 | 10.1 | 0.5939 | 0.35 | 0.21 | ol | 48 | 0.00403 | MV
70-AL1/11-ST1A 10.0 | 10.4 | 0.4132 | 0.339 | 0.29 | ol | 70 | 0.00403 | MV
94-AL1/15-ST1A 10.0 | 10.75 | 0.306 | 0.33 | 0.35 | ol | 94 | 0.00403 | MV
122-AL1/20-ST1A 10.0 | 11.1 | 0.2376 | 0.323 | 0.41 | ol | 122 | 0.00403 | MV
149-AL1/24-ST1A 10.0 | 11.25 | 0.194 | 0.315 | 0.47 | ol | 149 | 0.00403 | MV
34-AL1/6-ST1A 20.0 | 9.15 | 0.8342 | 0.382 | 0.17 | ol | 34 | 0.00403 | MV
48-AL1/8-ST1A 20.0 | 9.5 | 0.5939 | 0.372 | 0.21 | ol | 48 | 0.00403 | MV
70-AL1/11-ST1A 20.0 | 9.7 | 0.4132 | 0.36 | 0.29 | ol | 70 | 0.00403 | MV
94-AL1/15-ST1A 20.0 | 10 | 0.306 | 0.35 | 0.35 | ol | 94 | 0.00403 | MV
122-AL1/20-ST1A 20.0 | 10.3 | 0.2376 | 0.344 | 0.41 | ol | 122 | 0.00403 | MV
149-AL1/24-ST1A 20.0 | 10.5 | 0.194 | 0.337 | 0.47 | ol | 149 | 0.00403 | MV
184-AL1/30-ST1A 20.0 | 10.75 | 0.1571 | 0.33 | 0.535 | ol | 184 | 0.00403 | MV
243-AL1/39-ST1A 20.0 | 11 | 0.1188 | 0.32 | 0.645 | ol | 243 | 0.00403 | MV
48-AL1/8-ST1A 110.0 | 8 | 0.5939 | 0.46 | 0.21 | ol | 48 | 0.00403 | HV
70-AL1/11-ST1A 110.0 | 8.4 | 0.4132 | 0.45 | 0.29 | ol | 70 | 0.00403 | HV
94-AL1/15-ST1A 110.0 | 8.65 | 0.306 | 0.44 | 0.35 | ol | 94 | 0.00403 | HV
122-AL1/20-ST1A 110.0 | 8.5 | 0.2376 | 0.43 | 0.41 | ol | 122 | 0.00403 | HV
149-AL1/24-ST1A 110.0 | 8.75 | 0.194 | 0.41 | 0.47 | ol | 149 | 0.00403 | HV
184-AL1/30-ST1A 110.0 | 8.8 | 0.1571 | 0.4 | 0.535 | ol | 184 | 0.00403 | HV
243-AL1/39-ST1A 110.0 | 9 | 0.1188 | 0.39 | 0.645 | ol | 243 | 0.00403 | HV
305-AL1/39-ST1A 110.0 | 9.2 | 0.0949 | 0.38 | 0.74 | ol | 305 | 0.00403 | HV
490-AL1/64-ST1A 110.0 | 9.75 | 0.059 | 0.37 | 0.96 | ol | 490 | 0.00403 | HV
679-AL1/86-ST1A 110.0 | 9.95 | 0.042 | 0.36 | 1.15 | ol | 679 | 0.00403 | HV
490-AL1/64-ST1A 220.0 | 10 | 0.059 | 0.285 | 0.96 | ol | 490 | 0.00403 | HV
679-AL1/86-ST1A 220.0 | 11.7 | 0.042 | 0.275 | 1.15 | ol | 679 | 0.00403 | HV
490-AL1/64-ST1A 380.0 | 11 | 0.059 | 0.253 | 0.96 | ol | 490 | 0.00403 | HV
679-AL1/86-ST1A 380.0 | 14.6 | 0.042 | 0.25 | 1.15 | ol | 679 | 0.00403 | HV

## trafo_std_types
| i0_percent | pfe_kw | vkr_percent | sn_mva | vn_lv_kv | vn_hv_kv | vk_percent | shift_degree | vector_group | tap_side | tap_neutral | tap_min | tap_max | tap_step_degree | tap_step_percent | tap_phase_shifter
160 MVA 380/110 kV | 0.06 | 60 | 0.25 | 160 | 110 | 380 | 12.2 | 0 | Yy0 | hv | 0 | -9 | 9 | 0 | 1.5 | FALSE
100 MVA 220/110 kV | 0.06 | 55 | 0.26 | 100 | 110 | 220 | 12 | 0 | Yy0 | hv | 0 | -9 | 9 | 0 | 1.5 | FALSE
63 MVA 110/20 kV | 0.04 | 22 | 0.32 | 63 | 20 | 110 | 18 | 150 | YNd5 | hv | 0 | -9 | 9 | 0 | 1.5 | FALSE
40 MVA 110/20 kV | 0.05 | 18 | 0.34 | 40 | 20 | 110 | 16.2 | 150 | YNd5 | hv | 0 | -9 | 9 | 0 | 1.5 | FALSE
25 MVA 110/20 kV | 0.07 | 14 | 0.41 | 25 | 20 | 110 | 12 | 150 | YNd5 | hv | 0 | -9 | 9 | 0 | 1.5 | FALSE
63 MVA 110/10 kV | 0.04 | 22 | 0.32 | 63 | 10 | 110 | 18 | 150 | YNd5 | hv | 0 | -9 | 9 | 0 | 1.5 | FALSE
40 MVA 110/10 kV | 0.05 | 18 | 0.34 | 40 | 10 | 110 | 16.2 | 150 | YNd5 | hv | 0 | -9 | 9 | 0 | 1.5 | FALSE
25 MVA 110/10 kV | 0.07 | 14 | 0.41 | 25 | 10 | 110 | 12 | 150 | YNd5 | hv | 0 | -9 | 9 | 0 | 1.5 | FALSE
0.25 MVA 20/0.4 kV | 0.32 | 0.8 | 1.44 | 0.25 | 0.4 | 20 | 6 | 150 | Yzn5 | hv | 0 | -2 | 2 | 0 | 2.5 | FALSE
0.4 MVA 20/0.4 kV | 0.3375 | 1.35 | 1.425 | 0.4 | 0.4 | 20 | 6 | 150 | Dyn5 | hv | 0 | -2 | 2 | 0 | 2.5 | FALSE
0.63 MVA 20/0.4 kV | 0.2619 | 1.65 | 1.206 | 0.63 | 0.4 | 20 | 6 | 150 | Dyn5 | hv | 0 | -2 | 2 | 0 | 2.5 | FALSE
0.25 MVA 10/0.4 kV | 0.24 | 0.6 | 1.2 | 0.25 | 0.4 | 10 | 4 | 150 | Dyn5 | hv | 0 | -2 | 2 | 0 | 2.5 | FALSE
0.4 MVA 10/0.4 kV | 0.2375 | 0.95 | 1.325 | 0.4 | 0.4 | 10 | 4 | 150 | Dyn5 | hv | 0 | -2 | 2 | 0 | 2.5 | FALSE
0.63 MVA 10/0.4 kV | 0.1873 | 1.18 | 1.0794 | 0.63 | 0.4 | 10 | 4 | 150 | Dyn5 | hv | 0 | -2 | 2 | 0 | 2.5 | FALSE

## trafo3w_std_types
| sn_hv_mva | sn_mv_mva | sn_lv_mva | vn_hv_kv | vn_mv_kv | vn_lv_kv | vk_hv_percent | vk_mv_percent | vk_lv_percent | vkr_hv_percent | vkr_mv_percent | vkr_lv_percent | pfe_kw | i0_percent | shift_mv_degree | shift_lv_degree | vector_group | tap_side | tap_neutral | tap_min | tap_max | tap_step_percent
63/25/38 MVA 110/20/10 kV | 63 | 25 | 38 | 110 | 20 | 10 | 10.4 | 10.4 | 10.4 | 0.28 | 0.32 | 0.35 | 35 | 0.89 | 0 | 0 | YN0yn0yn0 | hv | 0 | -10 | 10 | 1.2
63/25/38 MVA 110/10/10 kV | 63 | 25 | 38 | 110 | 10 | 10 | 10.4 | 10.4 | 10.4 | 0.28 | 0.32 | 0.35 | 35 | 0.89 | 0 | 0 | YN0yn0yn0 | hv | 0 | -10 | 10 | 1.2

## fuse_std_types
| fuse_type | i_rated_a | t_avg | t_min | t_total | x_avg | x_min | x_total
HV 100A | HV 100A | 100 | 0 | [10.0, 3.64, 0.854, 0.281, 0.1, 0.0531, 0.022, 0.01] | [10.0, 4.267, 1.21, 0.403, 0.1, 0.058, 0.022, 0.01] | 0 | [300.0, 350.0, 450.0, 550.0, 700.0, 850.0, 1200.0, 1752.0] | [600.0, 700.0, 900.0, 1150.0, 1665.0, 2000.0, 3000.0, 4313.0]
HV 10A | HV 10A | 10 | 0 | [10.0, 1675.0, 0.344, 0.156, 0.1, 0.0417, 0.0171, 0.01] | [10.0, 1.3, 0.3, 0.155, 0.1, 0.0555, 0.023, 0.01] | 0 | [30.0, 32.0, 35.0, 37.0, 39.0, 50.0, 70.0, 88.0] | [60.0, 70.0, 80.0, 87.0, 94.0, 110.0, 150.0, 216.0]
HV 125A | HV 125A | 125 | 0 | [10.0, 1.82, 0.344, 0.1, 0.0467, 0.0269, 0.01] | [10.0, 2.478, 0.426, 0.1, 0.0427, 0.0211, 0.01] | 0 | [375.0, 500.0, 700.0, 925.0, 1200.0, 1500.0, 2341.0] | [750.0, 1000.0, 1500.0, 2200.0, 3000.0, 4000.0, 5765.0]
HV 160A | HV 160A | 160 | 0 | [10.0, 4.15, 1.03, 0.198, 0.1, 0.051, 0.0172, 0.01] | [10.0, 2.3, 0.734, 0.274, 0.1, 0.046, 0.0177, 0.01] | 0 | [480.0, 550.0, 700.0, 1000.0, 1260.0, 1600.0, 2500.0, 3227.0] | [960.0, 1300.0, 1700.0, 2200.0, 2996.0, 4000.0, 6000.0, 7946.0]
HV 16A | HV 16A | 16 | 0 | [10.0, 0.352, 0.164, 0.1, 0.0649, 0.0342, 0.01] | [10.0, 2.34, 0.722, 0.181, 0.1, 0.055, 0.0296, 0.01] | 0 | [48.0, 60.0, 65.0, 71.0, 80.0, 100.0, 162.0] | [96.0, 110.0, 125.0, 150.0, 168.0, 200.0, 250.0, 398.0]
HV 200A | HV 200A | 200 | 0 | [10.0, 4.267, 1.21, 0.403, 0.1, 0.058, 0.022, 0.01] | [10.0, 3.73, 1.654, 0.328, 0.1, 0.0531, 0.019, 0.01] | 0 | [600.0, 700.0, 900.0, 1150.0, 1665.0, 2000.0, 3000.0, 4313.0] | [1200.0, 1500.0, 1800.0, 2700.0, 3960.0, 5000.0, 7500.0, 10620.0]
HV 20A | HV 20A | 20 | 0 | [10.0, 1.3, 0.3, 0.155, 0.1, 0.0555, 0.023, 0.01] | [10.0, 1.3, 0.161, 0.1, 0.0611, 0.0399, 0.0141, 0.01] | 0 | [60.0, 70.0, 80.0, 87.0, 94.0, 110.0, 150.0, 216.0] | [120.0, 150.0, 200.0, 223.0, 260.0, 300.0, 450.0, 532.0]
HV 25A | HV 25A | 25 | 0 | [10.0, 2.512, 0.833, 0.299, 0.1, 0.0372, 0.0223, 0.01] | [10.0, 3.125, 0.597, 0.198, 0.1, 0.0378, 0.022, 0.01] | 0 | [75.0, 82.0, 90.0, 100.0, 124.0, 170.0, 200.0, 289.0] | [150.0, 170.0, 210.0, 250.0, 294.0, 400.0, 500.0, 711.0]
HV 31.5A | HV 31.5A | 31.5 | 0 | [10.0, 2.34, 0.722, 0.181, 0.1, 0.055, 0.0296, 0.01] | [10.0, 2.84, 0.368, 0.164, 0.1, 0.0621, 0.0378, 0.0195, 0.01] | 0 | [95.0, 110.0, 125.0, 150.0, 165.0, 200.0, 250.0, 390.0] | [189.0, 220.0, 300.0, 350.0, 393.0, 450.0, 530.0, 700.0, 960.0]
HV 40A | HV 40A | 40 | 0 | [10.0, 1.3, 0.161, 0.1, 0.0611, 0.0399, 0.0141, 0.01] | [10.0, 2.05, 0.369, 0.198, 0.1, 0.051, 0.0298, 0.01] | 0 | [120.0, 150.0, 200.0, 223.0, 260.0, 300.0, 450.0, 532.0] | [240.0, 300.0, 400.0, 450.0, 530.0, 650.0, 800.0, 1311.0]
HV 50A | HV 50A | 50 | 0 | [10.0, 3.215, 0.597, 0.198, 0.1, 0.0378, 0.022, 0.01] | [10.0, 3.64, 0.854, 0.281, 0.1, 0.0531, 0.022, 0.01] | 0 | [150.0, 170.0, 210.0, 250.0, 294.0, 400.0, 500.0, 711.0] | [300.0, 350.0, 450.0, 550.0, 700.0, 850.0, 1200.0, 1752.0]
HV 6.3A | HV 6.3A | 6.3 | 0 | [10.0, 1.39, 0.344, 0.168, 0.1, 0.056, 0.0263, 0.01] | [10.0, 1.711, 0.516, 0.198, 0.1, 0.0634, 0.0303, 0.01] | 0 | [19.0, 19.5, 20.4, 20.8, 22.0, 25.0, 32.0, 48.0] | [38.0, 40.0, 43.0, 48.0, 53.0, 60.0, 75.0, 118.0]
HV 63A | HV 63A | 63 | 0 | [10.0, 2.84, 0.368, 0.164, 0.1, 0.0621, 0.0378, 0.0195, 0.01] | [10.0, 1.82, 0.344, 0.1, 0.0467, 0.0269, 0.01] | 0 | [189.0, 220.0, 300.0, 350.0, 393.0, 450.0, 530.0, 700.0, 961.0] | [378.0, 500.0, 700.0, 934.0, 1200.0, 1500.0, 2366.0]
HV 80A | HV 80A | 80 | 0 | [10.0, 2.05, 0.369, 0.198, 0.1, 0.051, 0.0298, 0.01] | [10.0, 4.15, 1.03, 0.198, 0.1, 0.051, 0.0172, 0.01] | 0 | [240.0, 300.0, 400.0, 450.0, 530.0, 650.0, 800.0, 1311.0] | [480.0, 550.0, 700.0, 1000.0, 1260.0, 1600.0, 2500.0, 3227.0]
Siemens NH-1-100 | Siemens NH-1-100 | 100 | [5400.0, 2000.0, 400.0, 20.0, 1.0, 0.2, 0.012, 0.004] | 0 | 0 | [150.0, 190.0, 250.0, 430.0, 900.0, 1250.0, 2700.0, 3600.0] | 0 | 0
Siemens NH-1-125 | Siemens NH-1-125 | 125 | [4800.0, 120.0, 7.0, 0.1, 0.004] | 0 | 0 | [180.0, 400.0, 740.0, 2000.0, 4250.0] | 0 | 0
Siemens NH-1-16 | Siemens NH-1-16 | 16 | [4000.0, 400.0, 2.0, 0.1, 0.04, 0.01] | 0 | 0 | [26.0, 35.0, 75.0, 150.0, 200.0, 300.0] | 0 | 0
Siemens NH-1-160 | Siemens NH-1-160 | 160 | [4800.0, 120.0, 7.0, 0.1, 0.004] | 0 | 0 | [210.0, 500.0, 900.0, 2300.0, 5000.0] | 0 | 0
Siemens NH-1-25 | Siemens NH-1-25 | 25 | [4000.0, 1000.0, 10.0, 0.2, 0.02, 0.01] | 0 | 0 | [40.0, 50.0, 100.0, 210.0, 400.0, 500.0] | 0 | 0
Siemens NH-1-50 | Siemens NH-1-50 | 50 | [4000.0, 40.0, 4.0, 1.0, 0.02, 0.01] | 0 | 0 | [86.0, 200.0, 300.0, 400.0, 1000.0, 1280.0] | 0 | 0
Siemens NH-1-63 | Siemens NH-1-63 | 63 | [4000.0, 100.0, 10.0, 2.0, 0.04, 0.01] | 0 | 0 | [100.0, 200.0, 300.0, 400.0, 1000.0, 1500.0] | 0 | 0
Siemens NH-1-80 | Siemens NH-1-80 | 80 | [4800.0, 120.0, 7.0, 0.1, 0.01] | 0 | 0 | [150.58, 250.0, 450.0, 1150.0, 2470.0] | 0 | 0
Siemens NH-2-1000 | Siemens NH-2-1000 | 1000 | [4800.0, 120.0, 7.0, 0.1, 0.004] | 0 | 0 | [1900.0, 3500.0, 8400.0, 24000.0, 52000.0] | 0 | 0
Siemens NH-2-200 | Siemens NH-2-200 | 200 | [4800.0, 120.0, 7.0, 0.1, 0.004] | 0 | 0 | [280.0, 650.0, 1200.0, 3000.0, 7000.0] | 0 | 0
Siemens NH-2-224 | Siemens NH-2-224 | 224 | [4800.0, 120.0, 7.0, 0.2, 0.04, 0.004] | 0 | 0 | [400.0, 750.0, 1453.0, 3025.0, 4315.0, 7600.0] | 0 | 0
Siemens NH-2-250 | Siemens NH-2-250 | 250 | [4800.0, 120.0, 7.0, 0.1, 0.004] | 0 | 0 | [450.0, 800.0, 1650.0, 4000.0, 8500.0] | 0 | 0
Siemens NH-2-315 | Siemens NH-2-315 | 315 | [4800.0, 120.0, 7.0, 0.1, 0.004] | 0 | 0 | [550.0, 920.0, 1900.0, 5000.0, 11000.0] | 0 | 0
Siemens NH-2-355 | Siemens NH-2-355 | 355 | [4800.0, 120.0, 6.0, 0.1, 0.004] | 0 | 0 | [650.0, 1116.27, 2350.0, 5840.0, 12790.0] | 0 | 0
Siemens NH-2-400 | Siemens NH-2-400 | 400 | [4800.0, 120.0, 7.0, 0.1, 0.004] | 0 | 0 | [720.0, 1350.0, 2800.0, 6500.0, 15000.0] | 0 | 0
Siemens NH-2-425 | Siemens NH-2-425 | 425 | [4800.0, 120.0, 7.0, 0.1, 0.004] | 0 | 0 | [850.0, 1500.0, 3050.0, 7500.0, 16500.0] | 0 | 0
Siemens NH-2-630 | Siemens NH-2-630 | 630 | [4800.0, 120.0, 7.0, 0.1, 0.004] | 0 | 0 | [1200.0, 2000.0, 4800.0, 12000.0, 26000.0] | 0 | 0

## dtypes
| element | column | dtype
0 | bus | name | object
1 | bus | vn_kv | float64
2 | bus | type | object
3 | bus | zone | object
4 | bus | in_service | bool
5 | load | name | object
6 | load | bus | uint32
7 | load | p_mw | float64
8 | load | q_mvar | float64
9 | load | const_z_percent | float64
10 | load | const_i_percent | float64
11 | load | sn_mva | float64
12 | load | scaling | float64
13 | load | in_service | bool
14 | load | type | object
15 | ext_grid | name | object
16 | ext_grid | bus | uint32
17 | ext_grid | vm_pu | float64
18 | ext_grid | va_degree | float64
19 | ext_grid | slack_weight | float64
20 | ext_grid | in_service | bool
21 | line | name | object
22 | line | std_type | object
23 | line | from_bus | uint32
24 | line | to_bus | uint32
25 | line | length_km | float64
26 | line | r_ohm_per_km | float64
27 | line | x_ohm_per_km | float64
28 | line | c_nf_per_km | float64
29 | line | g_us_per_km | float64
30 | line | max_i_ka | float64
31 | line | df | float64
32 | line | parallel | uint32
33 | line | type | object
34 | line | in_service | bool
35 | trafo | name | object
36 | trafo | std_type | object
37 | trafo | hv_bus | uint32
38 | trafo | lv_bus | uint32
39 | trafo | sn_mva | float64
40 | trafo | vn_hv_kv | float64
41 | trafo | vn_lv_kv | float64
42 | trafo | vk_percent | float64
43 | trafo | vkr_percent | float64
44 | trafo | pfe_kw | float64
45 | trafo | i0_percent | float64
46 | trafo | shift_degree | float64
47 | trafo | tap_side | object
48 | trafo | tap_neutral | int32
49 | trafo | tap_min | int32
50 | trafo | tap_max | int32
51 | trafo | tap_step_percent | float64
52 | trafo | tap_step_degree | float64
53 | trafo | tap_pos | int32
54 | trafo | tap_phase_shifter | bool
55 | trafo | parallel | uint32
56 | trafo | df | float64
57 | trafo | in_service | bool
58 | line_geodata | coords | object
59 | bus_geodata | x | float64
60 | bus_geodata | y | float64
61 | bus_geodata | coords | object

## parameters
| version | format_version | converged | OPF_converged | name | f_hz | sn_mva
0 | 2.14.6 | 2.14.0 | FALSE | FALSE |  | 50 | 1