## bus
| name | vn_kv | type | zone | in_service
0 | bus_LV_351-52_0_6_node_0 | 0.4 | n |  | TRUE
1 | bus_LV_351-52_0_6_node_1 | 0.4 | n |  | TRUE
2 | bus_LV_351-52_0_6_node_2 | 0.4 | n |  | TRUE
3 | bus_LV_351-52_0_6_node_3 | 0.4 | n |  | TRUE
4 | bus_LV_351-52_0_6_node_26 | 0.4 | n |  | TRUE
5 | bus_LV_351-52_0_6_node_37 | 0.4 | n |  | TRUE
6 | bus_LV_351-52_0_6_node_4 | 0.4 | n |  | TRUE
7 | bus_LV_351-52_0_6_node_29 | 0.4 | n |  | TRUE
8 | bus_LV_351-52_0_6_node_5 | 0.4 | n |  | TRUE
9 | bus_LV_351-52_0_6_node_77 | 0.4 | n |  | TRUE
10 | bus_LV_351-52_0_6_node_78 | 0.4 | n |  | TRUE
11 | bus_LV_351-52_0_6_node_6 | 0.4 | n |  | TRUE
12 | bus_LV_351-52_0_6_node_12 | 0.4 | n |  | TRUE
13 | bus_LV_351-52_0_6_node_7 | 0.4 | n |  | TRUE
14 | bus_LV_351-52_0_6_node_35 | 0.4 | n |  | TRUE
15 | bus_LV_351-52_0_6_node_39 | 0.4 | n |  | TRUE
16 | bus_LV_351-52_0_6_node_42 | 0.4 | n |  | TRUE
17 | bus_LV_351-52_0_6_node_11 | 0.4 | n |  | TRUE
18 | bus_LV_351-52_0_6_node_40 | 0.4 | n |  | TRUE
19 | bus_LV_351-52_0_6_node_8 | 0.4 | n |  | TRUE
20 | bus_LV_351-52_0_6_node_38 | 0.4 | n |  | TRUE
21 | bus_LV_351-52_0_6_node_36 | 0.4 | n |  | TRUE
22 | bus_LV_351-52_0_6_node_97 | 0.4 | n |  | TRUE
23 | bus_LV_351-52_0_6_node_69 | 0.4 | n |  | TRUE
24 | bus_LV_351-52_0_6_node_68 | 0.4 | n |  | TRUE
25 | bus_LV_351-52_0_6_node_17 | 0.4 | n |  | TRUE
26 | bus_LV_351-52_0_6_node_18 | 0.4 | n |  | TRUE
27 | bus_LV_351-52_0_6_node_20 | 0.4 | n |  | TRUE
28 | bus_LV_351-52_0_6_node_53 | 0.4 | n |  | TRUE
29 | bus_LV_351-52_0_6_node_65 | 0.4 | n |  | TRUE
30 | bus_LV_351-52_0_6_node_25 | 0.4 | n |  | TRUE
31 | bus_LV_351-52_0_6_node_93 | 0.4 | n |  | TRUE
32 | bus_LV_351-52_0_6_node_21 | 0.4 | n |  | TRUE
33 | bus_LV_351-52_0_6_node_90 | 0.4 | n |  | TRUE
34 | bus_LV_351-52_0_6_node_23 | 0.4 | n |  | TRUE
35 | bus_LV_351-52_0_6_node_89 | 0.4 | n |  | TRUE
36 | bus_LV_351-52_0_6_node_85 | 0.4 | n |  | TRUE
37 | bus_LV_351-52_0_6_node_92 | 0.4 | n |  | TRUE
38 | bus_LV_351-52_0_6_node_74 | 0.4 | n |  | TRUE
39 | bus_LV_351-52_0_6_node_27 | 0.4 | n |  | TRUE
40 | bus_LV_351-52_0_6_node_98 | 0.4 | n |  | TRUE
41 | bus_LV_351-52_0_6_node_28 | 0.4 | n |  | TRUE
42 | bus_LV_351-52_0_6_node_76 | 0.4 | n |  | TRUE
43 | bus_LV_351-52_0_6_node_34 | 0.4 | n |  | TRUE
44 | bus_LV_351-52_0_6_node_43 | 0.4 | n |  | TRUE
45 | bus_LV_351-52_0_6_node_41 | 0.4 | n |  | TRUE
46 | bus_LV_351-52_0_6_node_91 | 0.4 | n |  | TRUE
47 | bus_LV_351-52_0_6_node_96 | 0.4 | n |  | TRUE
48 | bus_LV_351-52_0_6_node_67 | 0.4 | n |  | TRUE
49 | bus_LV_351-52_0_6_node_50 | 0.4 | n |  | TRUE
50 | bus_LV_351-52_0_6_node_51 | 0.4 | n |  | TRUE
51 | bus_LV_351-52_0_6_node_44 | 0.4 | n |  | TRUE
52 | bus_LV_351-52_0_6_node_62 | 0.4 | n |  | TRUE
53 | bus_LV_351-52_0_6_node_59 | 0.4 | n |  | TRUE
54 | bus_LV_351-52_0_6_node_66 | 0.4 | n |  | TRUE
55 | bus_LV_351-52_0_6_node_88 | 0.4 | n |  | TRUE
56 | bus_LV_351-52_0_6_node_48 | 0.4 | n |  | TRUE
57 | bus_LV_351-52_0_6_node_94 | 0.4 | n |  | TRUE
58 | bus_LV_351-52_0_6_node_49 | 0.4 | n |  | TRUE
59 | bus_LV_351-52_0_6_node_83 | 0.4 | n |  | TRUE
60 | bus_LV_351-52_0_6_node_86 | 0.4 | n |  | TRUE
61 | bus_LV_351-52_0_6_node_87 | 0.4 | n |  | TRUE
62 | bus_LV_351-52_0_6_node_72 | 0.4 | n |  | TRUE
63 | bus_LV_351-52_0_6_node_99 | 0.4 | n |  | TRUE
64 | bus_LV_351-52_0_6_node_30 | 0.4 | n |  | TRUE
65 | bus_LV_351-52_0_6_node_31 | 0.4 | n |  | TRUE
66 | bus_LV_351-52_0_6_node_32 | 0.4 | n |  | TRUE
67 | bus_LV_351-52_0_6_node_33 | 0.4 | n |  | TRUE
68 | bus_LV_351-52_0_6_node_60 | 0.4 | n |  | TRUE
69 | bus_LV_351-52_0_6_node_61 | 0.4 | n |  | TRUE
70 | bus_LV_351-52_0_6_node_58 | 0.4 | n |  | TRUE
71 | bus_LV_351-52_0_6_node_100 | 0.4 | n |  | TRUE
72 | bus_LV_351-52_0_6_node_71 | 0.4 | n |  | TRUE
73 | bus_LV_351-52_0_6_node_63 | 0.4 | n |  | TRUE
74 | bus_LV_351-52_0_6_node_45 | 0.4 | n |  | TRUE
75 | bus_LV_351-52_0_6_node_46 | 0.4 | n |  | TRUE
76 | bus_LV_351-52_0_6_node_47 | 0.4 | n |  | TRUE
77 | bus_LV_351-52_0_6_node_52 | 0.4 | n |  | TRUE
78 | bus_LV_351-52_0_6_node_95 | 0.4 | n |  | TRUE
79 | bus_LV_351-52_0_6_node_54 | 0.4 | n |  | TRUE
80 | bus_LV_351-52_0_6_node_55 | 0.4 | n |  | TRUE
81 | bus_LV_351-52_0_6_node_56 | 0.4 | n |  | TRUE
82 | bus_LV_351-52_0_6_node_70 | 0.4 | n |  | TRUE
83 | bus_LV_351-52_0_6_node_79 | 0.4 | n |  | TRUE
84 | bus_LV_351-52_0_6_node_80 | 0.4 | n |  | TRUE
85 | bus_LV_351-52_0_6_node_64 | 0.4 | n |  | TRUE
86 | bus_LV_351-52_0_6_node_81 | 0.4 | n |  | TRUE
87 | bus_LV_351-52_0_6_node_82 | 0.4 | n |  | TRUE
88 | bus_LV_351-52_0_6_node_84 | 0.4 | n |  | TRUE
89 | bus_MV_601_0_node_58 | 20 | n |  | TRUE

## load
| name | bus | p_mw | q_mvar | const_z_percent | const_i_percent | sn_mva | scaling | in_service | type
0 | LV_351-52_0_6_load_0 | 0 | 0.0059276 | 0.0014856 | 0 | 0 |  | 1 | TRUE | wye
1 | LV_351-52_0_6_load_3 | 3 | 0.0048784 | 0.0012226 | 0 | 0 |  | 1 | TRUE | wye
2 | LV_351-52_0_6_load_37 | 5 | 0.0038952 | 0.00097622 | 0 | 0 |  | 1 | TRUE | wye
3 | LV_351-52_0_6_load_4 | 6 | 0.0051312 | 0.001286 | 0 | 0 |  | 1 | TRUE | wye
4 | LV_351-52_0_6_load_29 | 7 | 0.0041868 | 0.0010493 | 0 | 0 |  | 1 | TRUE | wye
5 | LV_351-52_0_6_load_78 | 10 | 0.0089077 | 0.0022325 | 0 | 0 |  | 1 | TRUE | wye
6 | LV_351-52_0_6_load_35 | 14 | 0.021975 | 0.0055075 | 0 | 0 |  | 1 | TRUE | wye
7 | LV_351-52_0_6_load_39 | 15 | 0.024897 | 0.0062397 | 0 | 0 |  | 1 | TRUE | wye
8 | LV_351-52_0_6_load_42 | 16 | 0.0085594 | 0.0021452 | 0 | 0 |  | 1 | TRUE | wye
9 | LV_351-52_0_6_load_40 | 18 | 0.017644 | 0.0044219 | 0 | 0 |  | 1 | TRUE | wye
10 | LV_351-52_0_6_load_38 | 20 | 0.01487 | 0.0037267 | 0 | 0 |  | 1 | TRUE | wye
11 | LV_351-52_0_6_load_36 | 21 | 0.0047728 | 0.0011962 | 0 | 0 |  | 1 | TRUE | wye
12 | LV_351-52_0_6_load_97 | 22 | 0.018578 | 0.0046561 | 0 | 0 |  | 1 | TRUE | wye
13 | LV_351-52_0_6_load_69 | 23 | 0.02201 | 0.0055161 | 0 | 0 |  | 1 | TRUE | wye
14 | LV_351-52_0_6_load_68 | 24 | 0.012592 | 0.0031558 | 0 | 0 |  | 1 | TRUE | wye
15 | LV_351-52_0_6_load_53 | 28 | 0.039973 | 0.010018 | 0 | 0 |  | 1 | TRUE | wye
16 | LV_351-52_0_6_load_65 | 29 | 0.012631 | 0.0031656 | 0 | 0 |  | 1 | TRUE | wye
17 | LV_351-52_0_6_load_93 | 31 | 0.0045104 | 0.0011304 | 0 | 0 |  | 1 | TRUE | wye
18 | LV_351-52_0_6_load_90 | 33 | 0.013123 | 0.0032891 | 0 | 0 |  | 1 | TRUE | wye
19 | LV_351-52_0_6_load_89 | 35 | 0.011531 | 0.0028899 | 0 | 0 |  | 1 | TRUE | wye
20 | LV_351-52_0_6_load_85 | 36 | 0.0063785 | 0.0015986 | 0 | 0 |  | 1 | TRUE | wye
21 | LV_351-52_0_6_load_92 | 37 | 0.0083224 | 0.0020858 | 0 | 0 |  | 1 | TRUE | wye
22 | LV_351-52_0_6_load_27 | 39 | 0.0029147 | 0.0007305 | 0 | 0 |  | 1 | TRUE | wye
23 | LV_351-52_0_6_load_98 | 40 | 0.0030517 | 0.00076482 | 0 | 0 |  | 1 | TRUE | wye
24 | LV_351-52_0_6_load_28 | 41 | 0.0037142 | 0.00093088 | 0 | 0 |  | 1 | TRUE | wye
25 | LV_351-52_0_6_load_76 | 42 | 0.0089251 | 0.0022368 | 0 | 0 |  | 1 | TRUE | wye
26 | LV_351-52_0_6_load_34 | 43 | 0.01244 | 0.0031177 | 0 | 0 |  | 1 | TRUE | wye
27 | LV_351-52_0_6_load_43 | 44 | 0.0079332 | 0.0019882 | 0 | 0 |  | 1 | TRUE | wye
28 | LV_351-52_0_6_load_41 | 45 | 0.015562 | 0.0039001 | 0 | 0 |  | 1 | TRUE | wye
29 | LV_351-52_0_6_load_91 | 46 | 0.014529 | 0.0036412 | 0 | 0 |  | 1 | TRUE | wye
30 | LV_351-52_0_6_load_96 | 47 | 0.012056 | 0.0030216 | 0 | 0 |  | 1 | TRUE | wye
31 | LV_351-52_0_6_load_67 | 48 | 0.015772 | 0.0039529 | 0 | 0 |  | 1 | TRUE | wye
32 | LV_351-52_0_6_load_50 | 49 | 0.0043848 | 0.0010989 | 0 | 0 |  | 1 | TRUE | wye
33 | LV_351-52_0_6_load_51 | 50 | 0.0043407 | 0.0010879 | 0 | 0 |  | 1 | TRUE | wye
34 | LV_351-52_0_6_load_44 | 51 | 0.013696 | 0.0034326 | 0 | 0 |  | 1 | TRUE | wye
35 | LV_351-52_0_6_load_62 | 52 | 0.0048213 | 0.0012083 | 0 | 0 |  | 1 | TRUE | wye
36 | LV_351-52_0_6_load_66 | 54 | 0.012522 | 0.0031383 | 0 | 0 |  | 1 | TRUE | wye
37 | LV_351-52_0_6_load_88 | 55 | 0.0049206 | 0.0012332 | 0 | 0 |  | 1 | TRUE | wye
38 | LV_351-52_0_6_load_48 | 56 | 0.0047923 | 0.0012011 | 0 | 0 |  | 1 | TRUE | wye
39 | LV_351-52_0_6_load_94 | 57 | 0.0033014 | 0.0008274 | 0 | 0 |  | 1 | TRUE | wye
40 | LV_351-52_0_6_load_49 | 58 | 0.0052784 | 0.0013229 | 0 | 0 |  | 1 | TRUE | wye
41 | LV_351-52_0_6_load_83 | 59 | 0.0063697 | 0.0015964 | 0 | 0 |  | 1 | TRUE | wye
42 | LV_351-52_0_6_load_86 | 60 | 0.0028728 | 0.00072 | 0 | 0 |  | 1 | TRUE | wye
43 | LV_351-52_0_6_load_87 | 61 | 0.0047837 | 0.0011989 | 0 | 0 |  | 1 | TRUE | wye
44 | LV_351-52_0_6_load_72 | 62 | 0.0082172 | 0.0020594 | 0 | 0 |  | 1 | TRUE | wye
45 | LV_351-52_0_6_load_99 | 63 | 0.002947 | 0.00073859 | 0 | 0 |  | 1 | TRUE | wye
46 | LV_351-52_0_6_load_32 | 66 | 0.012452 | 0.0031208 | 0 | 0 |  | 1 | TRUE | wye
47 | LV_351-52_0_6_load_33 | 67 | 0.0030497 | 0.00076433 | 0 | 0 |  | 1 | TRUE | wye
48 | LV_351-52_0_6_load_60 | 68 | 0.016482 | 0.0041307 | 0 | 0 |  | 1 | TRUE | wye
49 | LV_351-52_0_6_load_61 | 69 | 0.01259 | 0.0031554 | 0 | 0 |  | 1 | TRUE | wye
50 | LV_351-52_0_6_load_58 | 70 | 0.005631 | 0.0014113 | 0 | 0 |  | 1 | TRUE | wye
51 | LV_351-52_0_6_load_100 | 71 | 0.0030456 | 0.0007633 | 0 | 0 |  | 1 | TRUE | wye
52 | LV_351-52_0_6_load_71 | 72 | 0.012608 | 0.0031598 | 0 | 0 |  | 1 | TRUE | wye
53 | LV_351-52_0_6_load_45 | 74 | 0.0047724 | 0.0011961 | 0 | 0 |  | 1 | TRUE | wye
54 | LV_351-52_0_6_load_46 | 75 | 0.0051471 | 0.00129 | 0 | 0 |  | 1 | TRUE | wye
55 | LV_351-52_0_6_load_47 | 76 | 0.0051011 | 0.0012785 | 0 | 0 |  | 1 | TRUE | wye
56 | LV_351-52_0_6_load_52 | 77 | 0.0047664 | 0.0011946 | 0 | 0 |  | 1 | TRUE | wye
57 | LV_351-52_0_6_load_95 | 78 | 0.012032 | 0.0030156 | 0 | 0 |  | 1 | TRUE | wye
58 | LV_351-52_0_6_load_54 | 79 | 0.0056757 | 0.0014225 | 0 | 0 |  | 1 | TRUE | wye
59 | LV_351-52_0_6_load_56 | 81 | 0.0053606 | 0.0013435 | 0 | 0 |  | 1 | TRUE | wye
60 | LV_351-52_0_6_load_70 | 82 | 0.012799 | 0.0032078 | 0 | 0 |  | 1 | TRUE | wye
61 | LV_351-52_0_6_load_79 | 83 | 0.0029314 | 0.00073467 | 0 | 0 |  | 1 | TRUE | wye
62 | LV_351-52_0_6_load_80 | 84 | 0.003743 | 0.00093808 | 0 | 0 |  | 1 | TRUE | wye
63 | LV_351-52_0_6_load_64 | 85 | 0.0054253 | 0.0013597 | 0 | 0 |  | 1 | TRUE | wye
64 | LV_351-52_0_6_load_81 | 86 | 0.0067633 | 0.0016951 | 0 | 0 |  | 1 | TRUE | wye
65 | LV_351-52_0_6_load_82 | 87 | 0.0054006 | 0.0013535 | 0 | 0 |  | 1 | TRUE | wye
66 | LV_351-52_0_6_load_84 | 88 | 0.0037397 | 0.00093725 | 0 | 0 |  | 1 | TRUE | wye

## ext_grid
| name | bus | vm_pu | va_degree | slack_weight | in_service
0 |  | 24 | 1 | 0 | 1 | TRUE

## line
| name | std_type | from_bus | to_bus | length_km | r_ohm_per_km | x_ohm_per_km | c_nf_per_km | g_us_per_km | max_i_ka | df | parallel | type | in_service
0 | LV_351-52_0_6_line_0 |  | 0 | 1 | 0.011909 | 0.125 | 0.08 | 261 | 0 | 0.364 | 1 | 1 | cs | TRUE
1 | LV_351-52_0_6_line_1 |  | 0 | 2 | 0.011396 | 0.125 | 0.08 | 261 | 0 | 0.364 | 1 | 1 | cs | TRUE
2 | LV_351-52_0_6_line_2 |  | 1 | 3 | 0.013733 | 0.125 | 0.08 | 261 | 0 | 0.364 | 1 | 1 | cs | TRUE
3 | LV_351-52_0_6_line_3 |  | 2 | 4 | 0.004895 | 0.125 | 0.08 | 261 | 0 | 0.364 | 1 | 1 | cs | TRUE
4 | LV_351-52_0_6_line_4 |  | 3 | 5 | 0.011008 | 0.125 | 0.08 | 261 | 0 | 0.364 | 1 | 1 | cs | TRUE
5 | LV_351-52_0_6_line_5 |  | 4 | 38 | 0.029876 | 0.125 | 0.08 | 261 | 0 | 0.364 | 1 | 1 | cs | TRUE
6 | LV_351-52_0_6_line_6 |  | 4 | 10 | 0.025704 | 0.125 | 0.08 | 261 | 0 | 0.364 | 1 | 1 | cs | TRUE
7 | LV_351-52_0_6_line_7 |  | 5 | 21 | 0.020649 | 0.125 | 0.08 | 261 | 0 | 0.364 | 1 | 1 | cs | TRUE
8 | LV_351-52_0_6_line_8 |  | 6 | 7 | 0.010468 | 0.125 | 0.08 | 261 | 0 | 0.364 | 1 | 1 | cs | TRUE
9 | LV_351-52_0_6_line_9 |  | 7 | 41 | 0.016709 | 0.125 | 0.08 | 261 | 0 | 0.364 | 1 | 1 | cs | TRUE
10 | LV_351-52_0_6_line_10 |  | 8 | 9 | 0.035211 | 0.125 | 0.08 | 261 | 0 | 0.364 | 1 | 1 | cs | TRUE
11 | LV_351-52_0_6_line_11 |  | 8 | 10 | 0.020039 | 0.125 | 0.08 | 261 | 0 | 0.364 | 1 | 1 | cs | TRUE
12 | LV_351-52_0_6_line_12 |  | 9 | 42 | 0.007589 | 0.125 | 0.08 | 261 | 0 | 0.364 | 1 | 1 | cs | TRUE
13 | LV_351-52_0_6_line_13 |  | 11 | 12 | 0.003943 | 0.125 | 0.08 | 261 | 0 | 0.364 | 1 | 3 | cs | TRUE
14 | LV_351-52_0_6_line_14 |  | 11 | 13 | 0.0094655 | 0.125 | 0.08 | 261 | 0 | 0.364 | 1 | 1 | cs | TRUE
15 | LV_351-52_0_6_line_15 |  | 11 | 14 | 0.013776 | 0.125 | 0.08 | 261 | 0 | 0.364 | 1 | 3 | cs | TRUE
16 | LV_351-52_0_6_line_16 |  | 11 | 15 | 0.026883 | 0.125 | 0.08 | 261 | 0 | 0.364 | 1 | 1 | cs | TRUE
17 | LV_351-52_0_6_line_17 |  | 12 | 23 | 0.015443 | 0.125 | 0.08 | 261 | 0 | 0.364 | 1 | 1 | cs | TRUE
18 | LV_351-52_0_6_line_18 |  | 12 | 24 | 0.018767 | 0.125 | 0.08 | 261 | 0 | 0.364 | 1 | 3 | cs | TRUE
19 | LV_351-52_0_6_line_19 |  | 13 | 16 | 0.032957 | 0.125 | 0.08 | 261 | 0 | 0.364 | 1 | 1 | cs | TRUE
20 | LV_351-52_0_6_line_20 |  | 13 | 17 | 0.003872 | 0.125 | 0.08 | 261 | 0 | 0.364 | 1 | 1 | cs | TRUE
21 | LV_351-52_0_6_line_21 |  | 13 | 18 | 0.011757 | 0.125 | 0.08 | 261 | 0 | 0.364 | 1 | 1 | cs | TRUE
22 | LV_351-52_0_6_line_22 |  | 14 | 43 | 0.018187 | 0.125 | 0.08 | 261 | 0 | 0.364 | 1 | 2 | cs | TRUE
23 | LV_351-52_0_6_line_23 |  | 15 | 20 | 0.019345 | 0.125 | 0.08 | 261 | 0 | 0.364 | 1 | 1 | cs | TRUE
24 | LV_351-52_0_6_line_24 |  | 16 | 44 | 0.0094063 | 0.125 | 0.08 | 261 | 0 | 0.364 | 1 | 1 | cs | TRUE
25 | LV_351-52_0_6_line_25 |  | 17 | 22 | 0.011286 | 0.125 | 0.08 | 261 | 0 | 0.364 | 1 | 1 | cs | TRUE
26 | LV_351-52_0_6_line_26 |  | 18 | 45 | 0.020865 | 0.125 | 0.08 | 261 | 0 | 0.364 | 1 | 1 | cs | TRUE
27 | LV_351-52_0_6_line_27 |  | 19 | 20 | 0.021803 | 0.125 | 0.08 | 261 | 0 | 0.364 | 1 | 1 | cs | TRUE
28 | LV_351-52_0_6_line_28 |  | 19 | 21 | 0.011188 | 0.125 | 0.08 | 261 | 0 | 0.364 | 1 | 1 | cs | TRUE
29 | LV_351-52_0_6_line_29 |  | 22 | 47 | 0.020746 | 0.125 | 0.08 | 261 | 0 | 0.364 | 1 | 1 | cs | TRUE
30 | LV_351-52_0_6_line_30 |  | 24 | 48 | 0.009327 | 0.125 | 0.08 | 261 | 0 | 0.364 | 1 | 3 | cs | TRUE
31 | LV_351-52_0_6_line_31 |  | 25 | 26 | 0.003658 | 0.125 | 0.08 | 261 | 0 | 0.364 | 1 | 2 | cs | TRUE
32 | LV_351-52_0_6_line_32 |  | 25 | 27 | 0.004061 | 0.125 | 0.08 | 261 | 0 | 0.364 | 1 | 1 | cs | TRUE
33 | LV_351-52_0_6_line_33 |  | 25 | 28 | 0.014146 | 0.125 | 0.08 | 261 | 0 | 0.364 | 1 | 1 | cs | TRUE
34 | LV_351-52_0_6_line_34 |  | 26 | 29 | 0.016934 | 0.125 | 0.08 | 261 | 0 | 0.364 | 1 | 3 | cs | TRUE
35 | LV_351-52_0_6_line_35 |  | 27 | 30 | 0.0091836 | 0.125 | 0.08 | 261 | 0 | 0.364 | 1 | 1 | cs | TRUE
36 | LV_351-52_0_6_line_36 |  | 27 | 31 | 0.015739 | 0.125 | 0.08 | 261 | 0 | 0.364 | 1 | 1 | cs | TRUE
37 | LV_351-52_0_6_line_37 |  | 29 | 54 | 0.0095294 | 0.125 | 0.08 | 261 | 0 | 0.364 | 1 | 3 | cs | TRUE
38 | LV_351-52_0_6_line_38 |  | 30 | 37 | 0.011522 | 0.125 | 0.08 | 261 | 0 | 0.364 | 1 | 1 | cs | TRUE
39 | LV_351-52_0_6_line_39 |  | 30 | 34 | 0.004243 | 0.125 | 0.08 | 261 | 0 | 0.364 | 1 | 1 | cs | TRUE
40 | LV_351-52_0_6_line_40 |  | 31 | 57 | 0.0015308 | 0.125 | 0.08 | 261 | 0 | 0.364 | 1 | 1 | cs | TRUE
41 | LV_351-52_0_6_line_41 |  | 32 | 33 | 0.022655 | 0.125 | 0.08 | 261 | 0 | 0.364 | 1 | 1 | cs | TRUE
42 | LV_351-52_0_6_line_42 |  | 32 | 34 | 0.004556 | 0.125 | 0.08 | 261 | 0 | 0.364 | 1 | 1 | cs | TRUE
43 | LV_351-52_0_6_line_43 |  | 32 | 35 | 0.010526 | 0.125 | 0.08 | 261 | 0 | 0.364 | 1 | 1 | cs | TRUE
44 | LV_351-52_0_6_line_44 |  | 33 | 46 | 0.019171 | 0.125 | 0.08 | 261 | 0 | 0.364 | 1 | 1 | cs | TRUE
45 | LV_351-52_0_6_line_45 |  | 34 | 36 | 0.018339 | 0.125 | 0.08 | 261 | 0 | 0.364 | 1 | 1 | cs | TRUE
46 | LV_351-52_0_6_line_46 |  | 35 | 58 | 0.016869 | 0.125 | 0.08 | 261 | 0 | 0.364 | 1 | 1 | cs | TRUE
47 | LV_351-52_0_6_line_47 |  | 36 | 59 | 0.0099595 | 0.125 | 0.08 | 261 | 0 | 0.364 | 1 | 1 | cs | TRUE
48 | LV_351-52_0_6_line_48 |  | 38 | 62 | 0.022951 | 0.125 | 0.08 | 261 | 0 | 0.364 | 1 | 1 | cs | TRUE
49 | LV_351-52_0_6_line_49 |  | 39 | 40 | 0.0066455 | 0.125 | 0.08 | 261 | 0 | 0.364 | 1 | 1 | cs | TRUE
50 | LV_351-52_0_6_line_50 |  | 40 | 63 | 0.02376 | 0.125 | 0.08 | 261 | 0 | 0.364 | 1 | 1 | cs | TRUE
51 | LV_351-52_0_6_line_51 |  | 41 | 64 | 0.014085 | 0.125 | 0.08 | 261 | 0 | 0.364 | 1 | 1 | cs | TRUE
52 | LV_351-52_0_6_line_52 |  | 43 | 66 | 0.010649 | 0.125 | 0.08 | 261 | 0 | 0.364 | 1 | 1 | cs | TRUE
53 | LV_351-52_0_6_line_53 |  | 44 | 51 | 0.021361 | 0.125 | 0.08 | 261 | 0 | 0.364 | 1 | 1 | cs | TRUE
54 | LV_351-52_0_6_line_54 |  | 47 | 78 | 0.0094128 | 0.125 | 0.08 | 261 | 0 | 0.364 | 1 | 1 | cs | TRUE
55 | LV_351-52_0_6_line_55 |  | 48 | 54 | 0.0098859 | 0.125 | 0.08 | 261 | 0 | 0.364 | 1 | 3 | cs | TRUE
56 | LV_351-52_0_6_line_56 |  | 49 | 50 | 0.0194 | 0.125 | 0.08 | 261 | 0 | 0.364 | 1 | 1 | cs | TRUE
57 | LV_351-52_0_6_line_57 |  | 50 | 77 | 0.0093996 | 0.125 | 0.08 | 261 | 0 | 0.364 | 1 | 1 | cs | TRUE
58 | LV_351-52_0_6_line_58 |  | 52 | 53 | 0.003893 | 0.125 | 0.08 | 261 | 0 | 0.364 | 1 | 1 | cs | TRUE
59 | LV_351-52_0_6_line_59 |  | 53 | 73 | 0.003172 | 0.125 | 0.08 | 261 | 0 | 0.364 | 1 | 1 | cs | TRUE
60 | LV_351-52_0_6_line_60 |  | 53 | 85 | 0.029567 | 0.125 | 0.08 | 261 | 0 | 0.364 | 1 | 1 | cs | TRUE
61 | LV_351-52_0_6_line_61 |  | 55 | 56 | 0.0096332 | 0.125 | 0.08 | 261 | 0 | 0.364 | 1 | 1 | cs | TRUE
62 | LV_351-52_0_6_line_62 |  | 56 | 75 | 0.019258 | 0.125 | 0.08 | 261 | 0 | 0.364 | 1 | 1 | cs | TRUE
63 | LV_351-52_0_6_line_63 |  | 58 | 76 | 0.0099397 | 0.125 | 0.08 | 261 | 0 | 0.364 | 1 | 1 | cs | TRUE
64 | LV_351-52_0_6_line_64 |  | 59 | 86 | 0.010059 | 0.125 | 0.08 | 261 | 0 | 0.364 | 1 | 1 | cs | TRUE
65 | LV_351-52_0_6_line_65 |  | 60 | 61 | 0.015937 | 0.125 | 0.08 | 261 | 0 | 0.364 | 1 | 1 | cs | TRUE
66 | LV_351-52_0_6_line_66 |  | 61 | 88 | 0.0084994 | 0.125 | 0.08 | 261 | 0 | 0.364 | 1 | 1 | cs | TRUE
67 | LV_351-52_0_6_line_67 |  | 63 | 73 | 0.013398 | 0.125 | 0.08 | 261 | 0 | 0.364 | 1 | 1 | cs | TRUE
68 | LV_351-52_0_6_line_68 |  | 64 | 65 | 0.003892 | 0.125 | 0.08 | 261 | 0 | 0.364 | 1 | 1 | cs | TRUE
69 | LV_351-52_0_6_line_69 |  | 64 | 66 | 0.013412 | 0.125 | 0.08 | 261 | 0 | 0.364 | 1 | 1 | cs | TRUE
70 | LV_351-52_0_6_line_70 |  | 64 | 67 | 0.016088 | 0.125 | 0.08 | 261 | 0 | 0.364 | 1 | 1 | cs | TRUE
71 | LV_351-52_0_6_line_71 |  | 65 | 68 | 0.012939 | 0.125 | 0.08 | 261 | 0 | 0.364 | 1 | 1 | cs | TRUE
72 | LV_351-52_0_6_line_72 |  | 65 | 69 | 0.019819 | 0.125 | 0.08 | 261 | 0 | 0.364 | 1 | 1 | cs | TRUE
73 | LV_351-52_0_6_line_73 |  | 65 | 70 | 0.018785 | 0.125 | 0.08 | 261 | 0 | 0.364 | 1 | 1 | cs | TRUE
74 | LV_351-52_0_6_line_74 |  | 67 | 71 | 0.0062064 | 0.125 | 0.08 | 261 | 0 | 0.364 | 1 | 1 | cs | TRUE
75 | LV_351-52_0_6_line_75 |  | 69 | 72 | 0.0087505 | 0.125 | 0.08 | 261 | 0 | 0.364 | 1 | 1 | cs | TRUE
76 | LV_351-52_0_6_line_76 |  | 71 | 73 | 0.015732 | 0.125 | 0.08 | 261 | 0 | 0.364 | 1 | 1 | cs | TRUE
77 | LV_351-52_0_6_line_77 |  | 72 | 82 | 0.0088583 | 0.125 | 0.08 | 261 | 0 | 0.364 | 1 | 1 | cs | TRUE
78 | LV_351-52_0_6_line_78 |  | 74 | 75 | 0.0093438 | 0.125 | 0.08 | 261 | 0 | 0.364 | 1 | 1 | cs | TRUE
79 | LV_351-52_0_6_line_79 |  | 74 | 76 | 0.017507 | 0.125 | 0.08 | 261 | 0 | 0.364 | 1 | 1 | cs | TRUE
80 | LV_351-52_0_6_line_80 |  | 77 | 78 | 0.019834 | 0.125 | 0.08 | 261 | 0 | 0.364 | 1 | 1 | cs | TRUE
81 | LV_351-52_0_6_line_81 |  | 79 | 80 | 0.012874 | 0.125 | 0.08 | 261 | 0 | 0.364 | 1 | 1 | cs | TRUE
82 | LV_351-52_0_6_line_82 |  | 80 | 81 | 0.021826 | 0.125 | 0.08 | 261 | 0 | 0.364 | 1 | 1 | cs | TRUE
83 | LV_351-52_0_6_line_83 |  | 81 | 82 | 0.0090353 | 0.125 | 0.08 | 261 | 0 | 0.364 | 1 | 1 | cs | TRUE
84 | LV_351-52_0_6_line_84 |  | 83 | 84 | 0.0014795 | 0.125 | 0.08 | 261 | 0 | 0.364 | 1 | 1 | cs | TRUE
85 | LV_351-52_0_6_line_85 |  | 84 | 85 | 0.0080554 | 0.125 | 0.08 | 261 | 0 | 0.364 | 1 | 1 | cs | TRUE
86 | LV_351-52_0_6_line_86 |  | 86 | 87 | 0.0080233 | 0.125 | 0.08 | 261 | 0 | 0.364 | 1 | 1 | cs | TRUE
87 | LV_351-52_0_6_line_87 |  | 87 | 88 | 0.0088489 | 0.125 | 0.08 | 261 | 0 | 0.364 | 1 | 1 | cs | TRUE

## trafo
| name | std_type | hv_bus | lv_bus | sn_mva | vn_hv_kv | vn_lv_kv | vk_percent | vkr_percent | pfe_kw | i0_percent | shift_degree | tap_side | tap_neutral | tap_min | tap_max | tap_step_percent | tap_step_degree | tap_pos | tap_phase_shifter | parallel | df | in_service
0 | LV_351-52_0_6_trafo_68 | 0.63 MVA 20/0.4 kV | 89 | 24 | 0.63 | 20 | 0.4 | 6 | 1.206 | 1.65 | 0.2619 | 150 | hv | 0 | -2 | 2 | 2.5 | 0 | 0 | FALSE | 1 | 1 | TRUE

## line_geodata
| x0 | y0 | x1 | y1 | x2 | y2 | x3 | y3 | x4 | y4 | x5 | y5 | x6 | y6
0 | 2601873.2775 | 1199744.8274 | 2601864.938 | 1199753.3293
1 | 2601856.958 | 1199761.4648 | 2601864.938 | 1199753.3293
2 | 2601873.2775 | 1199744.8274 | 2601882.8839 | 1199735.0135
3 | 2601856.958 | 1199761.4648 | 2601853.5159 | 1199764.9545
4 | 2601882.8839 | 1199735.0135 | 2601890.5839 | 1199727.1471
5 | 2601825.3207 | 1199754.963 | 2601827.8403 | 1199756.0643 | 2601830.6186 | 1199757.1658 | 2601832.8262 | 1199757.8446 | 2601845.8888 | 1199761.795 | 2601850.8137 | 1199763.7308 | 2601853.5159 | 1199764.9545
6 | 2601853.5159 | 1199764.9545 | 2601854.6958 | 1199765.4996 | 2601856.0659 | 1199766.1114 | 2601858.2961 | 1199767.2905 | 2601875.4478 | 1199778.2994
7 | 2601905.0282 | 1199712.3908 | 2601890.5839 | 1199727.1471
8 | 2601853.9924 | 1199726.0125 | 2601846.5 | 1199718.7027
9 | 2601834.5402 | 1199707.0345 | 2601846.5 | 1199718.7027
10 | 2601872.6996 | 1199818.3889 | 2601876.6751 | 1199813.0094 | 2601892.3115 | 1199789.1236
11 | 2601892.3115 | 1199789.1236 | 2601875.4478 | 1199778.2994
12 | 2601872.6996 | 1199818.3889 | 2601871.9837 | 1199819.367 | 2601867.9095 | 1199823.7904 | 2601867.6536 | 1199824.048
13 | 2601861.3448 | 1199654.1196 | 2601864.2141 | 1199656.8331
14 | 2601864.2141 | 1199656.8331 | 2601867.8087 | 1199652.7431 | 2601870.3676 | 1199649.6422
15 | 2601864.2141 | 1199656.8331 | 2601854.5575 | 1199666.6574
16 | 2601864.2141 | 1199656.8331 | 2601867.304 | 1199659.9357 | 2601883.4082 | 1199675.6544
17 | 2601861.3448 | 1199654.1196 | 2601850.5497 | 1199665.1627
18 | 2601861.3448 | 1199654.1196 | 2601848.0463 | 1199640.8776
19 | 2601870.3676 | 1199649.6422 | 2601891.3427 | 1199624.2222
20 | 2601867.5972 | 1199646.9288 | 2601870.3676 | 1199649.6422
21 | 2601870.3676 | 1199649.6422 | 2601873.823 | 1199652.6893 | 2601878.9789 | 1199657.6423
22 | 2601841.8082 | 1199679.628 | 2601854.5575 | 1199666.6574
23 | 2601883.4082 | 1199675.6544 | 2601897.2519 | 1199689.1667
24 | 2601897.3293 | 1199616.9669 | 2601891.3427 | 1199624.2222
25 | 2601867.5972 | 1199646.9288 | 2601874.7795 | 1199638.2234
26 | 2601894.0256 | 1199672.0968 | 2601878.9789 | 1199657.6423
27 | 2601912.8543 | 1199704.3956 | 2601897.2519 | 1199689.1667
28 | 2601912.8543 | 1199704.3956 | 2601905.0282 | 1199712.3908
29 | 2601887.9822 | 1199622.221 | 2601874.7795 | 1199638.2234
30 | 2601841.4371 | 1199634.2964 | 2601848.0463 | 1199640.8776
31 | 2601813.1835 | 1199605.9685 | 2601815.6798 | 1199608.6484
32 | 2601813.1835 | 1199605.9685 | 2601810.6797 | 1199602.766
33 | 2601813.1835 | 1199605.9685 | 2601812.0564 | 1199607.1243 | 2601803.2319 | 1199616.0222
34 | 2601815.6798 | 1199608.6484 | 2601827.6792 | 1199620.5969
35 | 2601810.6797 | 1199602.766 | 2601812.7518 | 1199598.3198 | 2601814.6486 | 1199594.485
36 | 2601810.6797 | 1199602.766 | 2601799.809 | 1199614.148
37 | 2601827.6792 | 1199620.5969 | 2601834.4319 | 1199627.3209
38 | 2601814.6486 | 1199594.485 | 2601806.2852 | 1199586.5596
39 | 2601817.731 | 1199597.4097 | 2601814.6486 | 1199594.485
40 | 2601799.809 | 1199614.148 | 2601798.7517 | 1199615.255
41 | 2601821.118 | 1199600.4679 | 2601836.9311 | 1199616.6911
42 | 2601817.731 | 1199597.4097 | 2601821.118 | 1199600.4679
43 | 2601821.118 | 1199600.4679 | 2601827.7502 | 1199592.2947
44 | 2601836.9311 | 1199616.6911 | 2601842.276 | 1199622.1746 | 2601850.5091 | 1199630.2234
45 | 2601817.731 | 1199597.4097 | 2601819.0945 | 1199594.9532 | 2601829.0453 | 1199583.0307
46 | 2601838.3794 | 1199579.1962 | 2601827.7502 | 1199592.2947
47 | 2601835.427 | 1199575.3844 | 2601829.0453 | 1199583.0307
48 | 2601825.3207 | 1199754.963 | 2601818.5837 | 1199753.5714 | 2601807.6295 | 1199750.9668 | 2601802.8905 | 1199750.1322
49 | 2601824.9997 | 1199749.2688 | 2601826.2965 | 1199750.3275 | 2601827.7047 | 1199751.195 | 2601829.9121 | 1199752.3407 | 2601830.6769 | 1199752.6643
50 | 2601824.9997 | 1199749.2688 | 2601824.4166 | 1199748.7928 | 2601821.9354 | 1199746.6131 | 2601807.7237 | 1199732.9637
51 | 2601824.9419 | 1199696.7873 | 2601826.8976 | 1199699.5782 | 2601834.5402 | 1199707.0345
52 | 2601841.8082 | 1199679.628 | 2601834.3434 | 1199687.2225
53 | 2601910.9245 | 1199600.4908 | 2601897.3293 | 1199616.9669
54 | 2601887.9822 | 1199622.221 | 2601893.9726 | 1199614.9603
55 | 2601834.4319 | 1199627.3209 | 2601841.4371 | 1199634.2964
56 | 2601912.5768 | 1199592.4109 | 2601924.9232 | 1199577.4464
57 | 2601906.5948 | 1199599.6614 | 2601912.5768 | 1199592.4109
58 | 2601795.7923 | 1199721.4587 | 2601793.0813 | 1199724.2594
59 | 2601795.7923 | 1199721.4587 | 2601798.0603 | 1199723.6828
60 | 2601795.7923 | 1199721.4587 | 2601774.6469 | 1199700.7921
61 | 2601873.6958 | 1199535.6748 | 2601879.7657 | 1199528.1946
62 | 2601873.6958 | 1199535.6748 | 2601861.5614 | 1199550.6283
63 | 2601844.6425 | 1199571.478 | 2601838.3794 | 1199579.1962
64 | 2601841.8722 | 1199567.6621 | 2601835.427 | 1199575.3844
65 | 2601868.2807 | 1199535.8977 | 2601864.4088 | 1199540.6598 | 2601858.1294 | 1199548.1834
66 | 2601858.1294 | 1199548.1834 | 2601852.6833 | 1199554.7087
67 | 2601798.0603 | 1199723.6828 | 2601807.7237 | 1199732.9637
68 | 2601822.8417 | 1199693.5071 | 2601824.9419 | 1199696.7873
69 | 2601824.9419 | 1199696.7873 | 2601834.3434 | 1199687.2225
70 | 2601824.9419 | 1199696.7873 | 2601813.5689 | 1199708.1661
71 | 2601822.8417 | 1199693.5071 | 2601831.8866 | 1199684.2544
72 | 2601822.8417 | 1199693.5071 | 2601808.6433 | 1199679.6796
73 | 2601822.8417 | 1199693.5071 | 2601809.7784 | 1199707.0061
74 | 2601813.5689 | 1199708.1661 | 2601809.1815 | 1199712.5558
75 | 2601802.3744 | 1199673.5745 | 2601808.6433 | 1199679.6796
76 | 2601798.0603 | 1199723.6828 | 2601809.1815 | 1199712.5558
77 | 2601796.0283 | 1199667.3942 | 2601802.3744 | 1199673.5745
78 | 2601861.5614 | 1199550.6283 | 2601855.6738 | 1199557.8838
79 | 2601844.6425 | 1199571.478 | 2601855.6738 | 1199557.8838
80 | 2601906.5948 | 1199599.6614 | 2601893.9726 | 1199614.9603
81 | 2601773.9799 | 1199645.8008 | 2601782.9743 | 1199636.5905
82 | 2601773.9799 | 1199645.8008 | 2601786.3933 | 1199658.0109 | 2601789.5554 | 1199661.0903
83 | 2601789.5554 | 1199661.0903 | 2601796.0283 | 1199667.3942
84 | 2601767.828 | 1199694.1276 | 2601768.886 | 1199695.1617
85 | 2601774.6469 | 1199700.7921 | 2601768.886 | 1199695.1617
86 | 2601841.8722 | 1199567.6621 | 2601847.0133 | 1199561.5023
87 | 2601847.0133 | 1199561.5023 | 2601852.6833 | 1199554.7087

## bus_geodata
| x | y | coords
0 | 2601864.938 | 1199753.3293
1 | 2601873.2775 | 1199744.8274
2 | 2601856.958 | 1199761.4648
3 | 2601882.8839 | 1199735.0135
4 | 2601853.5159 | 1199764.9545
5 | 2601890.5839 | 1199727.1471
6 | 2601853.9924 | 1199726.0125
7 | 2601846.5 | 1199718.7027
8 | 2601892.3115 | 1199789.1236
9 | 2601872.6996 | 1199818.3889
10 | 2601875.4478 | 1199778.2994
11 | 2601864.2141 | 1199656.8331
12 | 2601861.3448 | 1199654.1196
13 | 2601870.3676 | 1199649.6422
14 | 2601854.5575 | 1199666.6574
15 | 2601883.4083 | 1199675.6544
16 | 2601891.3427 | 1199624.2222
17 | 2601867.5972 | 1199646.9288
18 | 2601878.9789 | 1199657.6423
19 | 2601912.8543 | 1199704.3956
20 | 2601897.2519 | 1199689.1667
21 | 2601905.0282 | 1199712.3908
22 | 2601874.7795 | 1199638.2234
23 | 2601850.5497 | 1199665.1627
24 | 2601848.0463 | 1199640.8776
25 | 2601813.1835 | 1199605.9685
26 | 2601815.6798 | 1199608.6484
27 | 2601810.6797 | 1199602.766
28 | 2601803.2319 | 1199616.0222
29 | 2601827.6792 | 1199620.5969
30 | 2601814.6486 | 1199594.485
31 | 2601799.809 | 1199614.148
32 | 2601821.118 | 1199600.4679
33 | 2601836.9311 | 1199616.6911
34 | 2601817.731 | 1199597.4097
35 | 2601827.7502 | 1199592.2947
36 | 2601829.0453 | 1199583.0307
37 | 2601806.2852 | 1199586.5596
38 | 2601825.3207 | 1199754.963
39 | 2601830.6769 | 1199752.6643
40 | 2601824.9997 | 1199749.2688
41 | 2601834.5402 | 1199707.0345
42 | 2601867.6536 | 1199824.048
43 | 2601841.8082 | 1199679.628
44 | 2601897.3293 | 1199616.9669
45 | 2601894.0256 | 1199672.0968
46 | 2601850.5091 | 1199630.2234
47 | 2601887.9822 | 1199622.221
48 | 2601841.4371 | 1199634.2964
49 | 2601924.9232 | 1199577.4464
50 | 2601912.5768 | 1199592.4109
51 | 2601910.9245 | 1199600.4908
52 | 2601793.0813 | 1199724.2594
53 | 2601795.7923 | 1199721.4587
54 | 2601834.4319 | 1199627.3209
55 | 2601879.7657 | 1199528.1946
56 | 2601873.6958 | 1199535.6748
57 | 2601798.7517 | 1199615.255
58 | 2601838.3794 | 1199579.1962
59 | 2601835.427 | 1199575.3844
60 | 2601868.2807 | 1199535.8977
61 | 2601858.1294 | 1199548.1834
62 | 2601802.8905 | 1199750.1322
63 | 2601807.7237 | 1199732.9637
64 | 2601824.9419 | 1199696.7873
65 | 2601822.8417 | 1199693.5071
66 | 2601834.3434 | 1199687.2225
67 | 2601813.5689 | 1199708.1661
68 | 2601831.8866 | 1199684.2544
69 | 2601808.6433 | 1199679.6796
70 | 2601809.7784 | 1199707.0061
71 | 2601809.1815 | 1199712.5558
72 | 2601802.3744 | 1199673.5745
73 | 2601798.0603 | 1199723.6828
74 | 2601855.6738 | 1199557.8838
75 | 2601861.5614 | 1199550.6283
76 | 2601844.6425 | 1199571.478
77 | 2601906.5948 | 1199599.6614
78 | 2601893.9726 | 1199614.9603
79 | 2601782.9743 | 1199636.5905
80 | 2601773.9799 | 1199645.8008
81 | 2601789.5554 | 1199661.0903
82 | 2601796.0283 | 1199667.3942
83 | 2601767.828 | 1199694.1276
84 | 2601768.886 | 1199695.1617
85 | 2601774.6469 | 1199700.7921
86 | 2601841.8722 | 1199567.6621
87 | 2601847.0133 | 1199561.5023
88 | 2601852.6833 | 1199554.7087
89 | 2601861.3448 | 1199654.1196

## line_std_types
| c_nf_per_km | r_ohm_per_km | x_ohm_per_km | max_i_ka | type | q_mm2 | alpha | voltage_rating
NAYY 4x50 SE | 210 | 0.642 | 0.083 | 0.142 | cs | 50 | 0.00403 | LV
NAYY 4x120 SE | 264 | 0.225 | 0.08 | 0.242 | cs | 120 | 0.00403 | LV
NAYY 4x150 SE | 261 | 0.208 | 0.08 | 0.27 | cs | 150 | 0.00403 | LV
NA2XS2Y 1x95 RM/25 12/20 kV | 216 | 0.313 | 0.132 | 0.252 | cs | 95 | 0.00403 | MV
NA2XS2Y 1x185 RM/25 12/20 kV | 273 | 0.161 | 0.117 | 0.362 | cs | 185 | 0.00403 | MV
NA2XS2Y 1x240 RM/25 12/20 kV | 304 | 0.122 | 0.112 | 0.421 | cs | 240 | 0.00403 | MV
NA2XS2Y 1x95 RM/25 6/10 kV | 315 | 0.313 | 0.123 | 0.249 | cs | 95 | 0.00403 | MV
NA2XS2Y 1x185 RM/25 6/10 kV | 406 | 0.161 | 0.11 | 0.358 | cs | 185 | 0.00403 | MV
NA2XS2Y 1x240 RM/25 6/10 kV | 456 | 0.122 | 0.105 | 0.416 | cs | 240 | 0.00403 | MV
NA2XS2Y 1x150 RM/25 12/20 kV | 250 | 0.206 | 0.116 | 0.319 | cs | 150 | 0.00403 | MV
NA2XS2Y 1x120 RM/25 12/20 kV | 230 | 0.253 | 0.119 | 0.283 | cs | 120 | 0.00403 | MV
NA2XS2Y 1x70 RM/25 12/20 kV | 190 | 0.443 | 0.132 | 0.22 | cs | 70 | 0.00403 | MV
NA2XS2Y 1x150 RM/25 6/10 kV | 360 | 0.206 | 0.11 | 0.315 | cs | 150 | 0.00403 | MV
NA2XS2Y 1x120 RM/25 6/10 kV | 340 | 0.253 | 0.113 | 0.28 | cs | 120 | 0.00403 | MV
NA2XS2Y 1x70 RM/25 6/10 kV | 280 | 0.443 | 0.123 | 0.217 | cs | 70 | 0.00403 | MV
N2XS(FL)2Y 1x120 RM/35 64/110 kV | 112 | 0.153 | 0.166 | 0.366 | cs | 120 | 0.00393 | HV
N2XS(FL)2Y 1x185 RM/35 64/110 kV | 125 | 0.099 | 0.156 | 0.457 | cs | 185 | 0.00393 | HV
N2XS(FL)2Y 1x240 RM/35 64/110 kV | 135 | 0.075 | 0.149 | 0.526 | cs | 240 | 0.00393 | HV
N2XS(FL)2Y 1x300 RM/35 64/110 kV | 144 | 0.06 | 0.144 | 0.588 | cs | 300 | 0.00393 | HV
15-AL1/3-ST1A 0.4 | 11 | 1.8769 | 0.35 | 0.105 | ol | 16 | 0.00403 | LV
24-AL1/4-ST1A 0.4 | 11.25 | 1.2012 | 0.335 | 0.14 | ol | 24 | 0.00403 | LV
48-AL1/8-ST1A 0.4 | 12.2 | 0.5939 | 0.3 | 0.21 | ol | 48 | 0.00403 | LV
94-AL1/15-ST1A 0.4 | 13.2 | 0.306 | 0.29 | 0.35 | ol | 94 | 0.00403 | LV
34-AL1/6-ST1A 10.0 | 9.7 | 0.8342 | 0.36 | 0.17 | ol | 34 | 0.00403 | MV
48-AL1/8-ST1A 10.0 | 10.1 | 0.5939 | 0.35 | 0.21 | ol | 48 | 0.00403 | MV
70-AL1/11-ST1A 10.0 | 10.4 | 0.4132 | 0.339 | 0.29 | ol | 70 | 0.00403 | MV
94-AL1/15-ST1A 10.0 | 10.75 | 0.306 | 0.33 | 0.35 | ol | 94 | 0.00403 | MV
122-AL1/20-ST1A 10.0 | 11.1 | 0.2376 | 0.323 | 0.41 | ol | 122 | 0.00403 | MV
149-AL1/24-ST1A 10.0 | 11.25 | 0.194 | 0.315 | 0.47 | ol | 149 | 0.00403 | MV
34-AL1/6-ST1A 20.0 | 9.15 | 0.8342 | 0.382 | 0.17 | ol | 34 | 0.00403 | MV
48-AL1/8-ST1A 20.0 | 9.5 | 0.5939 | 0.372 | 0.21 | ol | 48 | 0.00403 | MV
70-AL1/11-ST1A 20.0 | 9.7 | 0.4132 | 0.36 | 0.29 | ol | 70 | 0.00403 | MV
94-AL1/15-ST1A 20.0 | 10 | 0.306 | 0.35 | 0.35 | ol | 94 | 0.00403 | MV
122-AL1/20-ST1A 20.0 | 10.3 | 0.2376 | 0.344 | 0.41 | ol | 122 | 0.00403 | MV
149-AL1/24-ST1A 20.0 | 10.5 | 0.194 | 0.337 | 0.47 | ol | 149 | 0.00403 | MV
184-AL1/30-ST1A 20.0 | 10.75 | 0.1571 | 0.33 | 0.535 | ol | 184 | 0.00403 | MV
243-AL1/39-ST1A 20.0 | 11 | 0.1188 | 0.32 | 0.645 | ol | 243 | 0.00403 | MV
48-AL1/8-ST1A 110.0 | 8 | 0.5939 | 0.46 | 0.21 | ol | 48 | 0.00403 | HV
70-AL1/11-ST1A 110.0 | 8.4 | 0.4132 | 0.45 | 0.29 | ol | 70 | 0.00403 | HV
94-AL1/15-ST1A 110.0 | 8.65 | 0.306 | 0.44 | 0.35 | ol | 94 | 0.00403 | HV
122-AL1/20-ST1A 110.0 | 8.5 | 0.2376 | 0.43 | 0.41 | ol | 122 | 0.00403 | HV
149-AL1/24-ST1A 110.0 | 8.75 | 0.194 | 0.41 | 0.47 | ol | 149 | 0.00403 | HV
184-AL1/30-ST1A 110.0 | 8.8 | 0.1571 | 0.4 | 0.535 | ol | 184 | 0.00403 | HV
243-AL1/39-ST1A 110.0 | 9 | 0.1188 | 0.39 | 0.645 | ol | 243 | 0.00403 | HV
305-AL1/39-ST1A 110.0 | 9.2 | 0.0949 | 0.38 | 0.74 | ol | 305 | 0.00403 | HV
490-AL1/64-ST1A 110.0 | 9.75 | 0.059 | 0.37 | 0.96 | ol | 490 | 0.00403 | HV
679-AL1/86-ST1A 110.0 | 9.95 | 0.042 | 0.36 | 1.15 | ol | 679 | 0.00403 | HV
490-AL1/64-ST1A 220.0 | 10 | 0.059 | 0.285 | 0.96 | ol | 490 | 0.00403 | HV
679-AL1/86-ST1A 220.0 | 11.7 | 0.042 | 0.275 | 1.15 | ol | 679 | 0.00403 | HV
490-AL1/64-ST1A 380.0 | 11 | 0.059 | 0.253 | 0.96 | ol | 490 | 0.00403 | HV
679-AL1/86-ST1A 380.0 | 14.6 | 0.042 | 0.25 | 1.15 | ol | 679 | 0.00403 | HV

## trafo_std_types
| i0_percent | pfe_kw | vkr_percent | sn_mva | vn_lv_kv | vn_hv_kv | vk_percent | shift_degree | vector_group | tap_side | tap_neutral | tap_min | tap_max | tap_step_degree | tap_step_percent | tap_phase_shifter
160 MVA 380/110 kV | 0.06 | 60 | 0.25 | 160 | 110 | 380 | 12.2 | 0 | Yy0 | hv | 0 | -9 | 9 | 0 | 1.5 | FALSE
100 MVA 220/110 kV | 0.06 | 55 | 0.26 | 100 | 110 | 220 | 12 | 0 | Yy0 | hv | 0 | -9 | 9 | 0 | 1.5 | FALSE
63 MVA 110/20 kV | 0.04 | 22 | 0.32 | 63 | 20 | 110 | 18 | 150 | YNd5 | hv | 0 | -9 | 9 | 0 | 1.5 | FALSE
40 MVA 110/20 kV | 0.05 | 18 | 0.34 | 40 | 20 | 110 | 16.2 | 150 | YNd5 | hv | 0 | -9 | 9 | 0 | 1.5 | FALSE
25 MVA 110/20 kV | 0.07 | 14 | 0.41 | 25 | 20 | 110 | 12 | 150 | YNd5 | hv | 0 | -9 | 9 | 0 | 1.5 | FALSE
63 MVA 110/10 kV | 0.04 | 22 | 0.32 | 63 | 10 | 110 | 18 | 150 | YNd5 | hv | 0 | -9 | 9 | 0 | 1.5 | FALSE
40 MVA 110/10 kV | 0.05 | 18 | 0.34 | 40 | 10 | 110 | 16.2 | 150 | YNd5 | hv | 0 | -9 | 9 | 0 | 1.5 | FALSE
25 MVA 110/10 kV | 0.07 | 14 | 0.41 | 25 | 10 | 110 | 12 | 150 | YNd5 | hv | 0 | -9 | 9 | 0 | 1.5 | FALSE
0.25 MVA 20/0.4 kV | 0.32 | 0.8 | 1.44 | 0.25 | 0.4 | 20 | 6 | 150 | Yzn5 | hv | 0 | -2 | 2 | 0 | 2.5 | FALSE
0.4 MVA 20/0.4 kV | 0.3375 | 1.35 | 1.425 | 0.4 | 0.4 | 20 | 6 | 150 | Dyn5 | hv | 0 | -2 | 2 | 0 | 2.5 | FALSE
0.63 MVA 20/0.4 kV | 0.2619 | 1.65 | 1.206 | 0.63 | 0.4 | 20 | 6 | 150 | Dyn5 | hv | 0 | -2 | 2 | 0 | 2.5 | FALSE
0.25 MVA 10/0.4 kV | 0.24 | 0.6 | 1.2 | 0.25 | 0.4 | 10 | 4 | 150 | Dyn5 | hv | 0 | -2 | 2 | 0 | 2.5 | FALSE
0.4 MVA 10/0.4 kV | 0.2375 | 0.95 | 1.325 | 0.4 | 0.4 | 10 | 4 | 150 | Dyn5 | hv | 0 | -2 | 2 | 0 | 2.5 | FALSE
0.63 MVA 10/0.4 kV | 0.1873 | 1.18 | 1.0794 | 0.63 | 0.4 | 10 | 4 | 150 | Dyn5 | hv | 0 | -2 | 2 | 0 | 2.5 | FALSE

## trafo3w_std_types
| sn_hv_mva | sn_mv_mva | sn_lv_mva | vn_hv_kv | vn_mv_kv | vn_lv_kv | vk_hv_percent | vk_mv_percent | vk_lv_percent | vkr_hv_percent | vkr_mv_percent | vkr_lv_percent | pfe_kw | i0_percent | shift_mv_degree | shift_lv_degree | vector_group | tap_side | tap_neutral | tap_min | tap_max | tap_step_percent
63/25/38 MVA 110/20/10 kV | 63 | 25 | 38 | 110 | 20 | 10 | 10.4 | 10.4 | 10.4 | 0.28 | 0.32 | 0.35 | 35 | 0.89 | 0 | 0 | YN0yn0yn0 | hv | 0 | -10 | 10 | 1.2
63/25/38 MVA 110/10/10 kV | 63 | 25 | 38 | 110 | 10 | 10 | 10.4 | 10.4 | 10.4 | 0.28 | 0.32 | 0.35 | 35 | 0.89 | 0 | 0 | YN0yn0yn0 | hv | 0 | -10 | 10 | 1.2

## fuse_std_types
| fuse_type | i_rated_a | t_avg | t_min | t_total | x_avg | x_min | x_total
HV 100A | HV 100A | 100 | 0 | [10.0, 3.64, 0.854, 0.281, 0.1, 0.0531, 0.022, 0.01] | [10.0, 4.267, 1.21, 0.403, 0.1, 0.058, 0.022, 0.01] | 0 | [300.0, 350.0, 450.0, 550.0, 700.0, 850.0, 1200.0, 1752.0] | [600.0, 700.0, 900.0, 1150.0, 1665.0, 2000.0, 3000.0, 4313.0]
HV 10A | HV 10A | 10 | 0 | [10.0, 1675.0, 0.344, 0.156, 0.1, 0.0417, 0.0171, 0.01] | [10.0, 1.3, 0.3, 0.155, 0.1, 0.0555, 0.023, 0.01] | 0 | [30.0, 32.0, 35.0, 37.0, 39.0, 50.0, 70.0, 88.0] | [60.0, 70.0, 80.0, 87.0, 94.0, 110.0, 150.0, 216.0]
HV 125A | HV 125A | 125 | 0 | [10.0, 1.82, 0.344, 0.1, 0.0467, 0.0269, 0.01] | [10.0, 2.478, 0.426, 0.1, 0.0427, 0.0211, 0.01] | 0 | [375.0, 500.0, 700.0, 925.0, 1200.0, 1500.0, 2341.0] | [750.0, 1000.0, 1500.0, 2200.0, 3000.0, 4000.0, 5765.0]
HV 160A | HV 160A | 160 | 0 | [10.0, 4.15, 1.03, 0.198, 0.1, 0.051, 0.0172, 0.01] | [10.0, 2.3, 0.734, 0.274, 0.1, 0.046, 0.0177, 0.01] | 0 | [480.0, 550.0, 700.0, 1000.0, 1260.0, 1600.0, 2500.0, 3227.0] | [960.0, 1300.0, 1700.0, 2200.0, 2996.0, 4000.0, 6000.0, 7946.0]
HV 16A | HV 16A | 16 | 0 | [10.0, 0.352, 0.164, 0.1, 0.0649, 0.0342, 0.01] | [10.0, 2.34, 0.722, 0.181, 0.1, 0.055, 0.0296, 0.01] | 0 | [48.0, 60.0, 65.0, 71.0, 80.0, 100.0, 162.0] | [96.0, 110.0, 125.0, 150.0, 168.0, 200.0, 250.0, 398.0]
HV 200A | HV 200A | 200 | 0 | [10.0, 4.267, 1.21, 0.403, 0.1, 0.058, 0.022, 0.01] | [10.0, 3.73, 1.654, 0.328, 0.1, 0.0531, 0.019, 0.01] | 0 | [600.0, 700.0, 900.0, 1150.0, 1665.0, 2000.0, 3000.0, 4313.0] | [1200.0, 1500.0, 1800.0, 2700.0, 3960.0, 5000.0, 7500.0, 10620.0]
HV 20A | HV 20A | 20 | 0 | [10.0, 1.3, 0.3, 0.155, 0.1, 0.0555, 0.023, 0.01] | [10.0, 1.3, 0.161, 0.1, 0.0611, 0.0399, 0.0141, 0.01] | 0 | [60.0, 70.0, 80.0, 87.0, 94.0, 110.0, 150.0, 216.0] | [120.0, 150.0, 200.0, 223.0, 260.0, 300.0, 450.0, 532.0]
HV 25A | HV 25A | 25 | 0 | [10.0, 2.512, 0.833, 0.299, 0.1, 0.0372, 0.0223, 0.01] | [10.0, 3.125, 0.597, 0.198, 0.1, 0.0378, 0.022, 0.01] | 0 | [75.0, 82.0, 90.0, 100.0, 124.0, 170.0, 200.0, 289.0] | [150.0, 170.0, 210.0, 250.0, 294.0, 400.0, 500.0, 711.0]
HV 31.5A | HV 31.5A | 31.5 | 0 | [10.0, 2.34, 0.722, 0.181, 0.1, 0.055, 0.0296, 0.01] | [10.0, 2.84, 0.368, 0.164, 0.1, 0.0621, 0.0378, 0.0195, 0.01] | 0 | [95.0, 110.0, 125.0, 150.0, 165.0, 200.0, 250.0, 390.0] | [189.0, 220.0, 300.0, 350.0, 393.0, 450.0, 530.0, 700.0, 960.0]
HV 40A | HV 40A | 40 | 0 | [10.0, 1.3, 0.161, 0.1, 0.0611, 0.0399, 0.0141, 0.01] | [10.0, 2.05, 0.369, 0.198, 0.1, 0.051, 0.0298, 0.01] | 0 | [120.0, 150.0, 200.0, 223.0, 260.0, 300.0, 450.0, 532.0] | [240.0, 300.0, 400.0, 450.0, 530.0, 650.0, 800.0, 1311.0]
HV 50A | HV 50A | 50 | 0 | [10.0, 3.215, 0.597, 0.198, 0.1, 0.0378, 0.022, 0.01] | [10.0, 3.64, 0.854, 0.281, 0.1, 0.0531, 0.022, 0.01] | 0 | [150.0, 170.0, 210.0, 250.0, 294.0, 400.0, 500.0, 711.0] | [300.0, 350.0, 450.0, 550.0, 700.0, 850.0, 1200.0, 1752.0]
HV 6.3A | HV 6.3A | 6.3 | 0 | [10.0, 1.39, 0.344, 0.168, 0.1, 0.056, 0.0263, 0.01] | [10.0, 1.711, 0.516, 0.198, 0.1, 0.0634, 0.0303, 0.01] | 0 | [19.0, 19.5, 20.4, 20.8, 22.0, 25.0, 32.0, 48.0] | [38.0, 40.0, 43.0, 48.0, 53.0, 60.0, 75.0, 118.0]
HV 63A | HV 63A | 63 | 0 | [10.0, 2.84, 0.368, 0.164, 0.1, 0.0621, 0.0378, 0.0195, 0.01] | [10.0, 1.82, 0.344, 0.1, 0.0467, 0.0269, 0.01] | 0 | [189.0, 220.0, 300.0, 350.0, 393.0, 450.0, 530.0, 700.0, 961.0] | [378.0, 500.0, 700.0, 934.0, 1200.0, 1500.0, 2366.0]
HV 80A | HV 80A | 80 | 0 | [10.0, 2.05, 0.369, 0.198, 0.1, 0.051, 0.0298, 0.01] | [10.0, 4.15, 1.03, 0.198, 0.1, 0.051, 0.0172, 0.01] | 0 | [240.0, 300.0, 400.0, 450.0, 530.0, 650.0, 800.0, 1311.0] | [480.0, 550.0, 700.0, 1000.0, 1260.0, 1600.0, 2500.0, 3227.0]
Siemens NH-1-100 | Siemens NH-1-100 | 100 | [5400.0, 2000.0, 400.0, 20.0, 1.0, 0.2, 0.012, 0.004] | 0 | 0 | [150.0, 190.0, 250.0, 430.0, 900.0, 1250.0, 2700.0, 3600.0] | 0 | 0
Siemens NH-1-125 | Siemens NH-1-125 | 125 | [4800.0, 120.0, 7.0, 0.1, 0.004] | 0 | 0 | [180.0, 400.0, 740.0, 2000.0, 4250.0] | 0 | 0
Siemens NH-1-16 | Siemens NH-1-16 | 16 | [4000.0, 400.0, 2.0, 0.1, 0.04, 0.01] | 0 | 0 | [26.0, 35.0, 75.0, 150.0, 200.0, 300.0] | 0 | 0
Siemens NH-1-160 | Siemens NH-1-160 | 160 | [4800.0, 120.0, 7.0, 0.1, 0.004] | 0 | 0 | [210.0, 500.0, 900.0, 2300.0, 5000.0] | 0 | 0
Siemens NH-1-25 | Siemens NH-1-25 | 25 | [4000.0, 1000.0, 10.0, 0.2, 0.02, 0.01] | 0 | 0 | [40.0, 50.0, 100.0, 210.0, 400.0, 500.0] | 0 | 0
Siemens NH-1-50 | Siemens NH-1-50 | 50 | [4000.0, 40.0, 4.0, 1.0, 0.02, 0.01] | 0 | 0 | [86.0, 200.0, 300.0, 400.0, 1000.0, 1280.0] | 0 | 0
Siemens NH-1-63 | Siemens NH-1-63 | 63 | [4000.0, 100.0, 10.0, 2.0, 0.04, 0.01] | 0 | 0 | [100.0, 200.0, 300.0, 400.0, 1000.0, 1500.0] | 0 | 0
Siemens NH-1-80 | Siemens NH-1-80 | 80 | [4800.0, 120.0, 7.0, 0.1, 0.01] | 0 | 0 | [150.58, 250.0, 450.0, 1150.0, 2470.0] | 0 | 0
Siemens NH-2-1000 | Siemens NH-2-1000 | 1000 | [4800.0, 120.0, 7.0, 0.1, 0.004] | 0 | 0 | [1900.0, 3500.0, 8400.0, 24000.0, 52000.0] | 0 | 0
Siemens NH-2-200 | Siemens NH-2-200 | 200 | [4800.0, 120.0, 7.0, 0.1, 0.004] | 0 | 0 | [280.0, 650.0, 1200.0, 3000.0, 7000.0] | 0 | 0
Siemens NH-2-224 | Siemens NH-2-224 | 224 | [4800.0, 120.0, 7.0, 0.2, 0.04, 0.004] | 0 | 0 | [400.0, 750.0, 1453.0, 3025.0, 4315.0, 7600.0] | 0 | 0
Siemens NH-2-250 | Siemens NH-2-250 | 250 | [4800.0, 120.0, 7.0, 0.1, 0.004] | 0 | 0 | [450.0, 800.0, 1650.0, 4000.0, 8500.0] | 0 | 0
Siemens NH-2-315 | Siemens NH-2-315 | 315 | [4800.0, 120.0, 7.0, 0.1, 0.004] | 0 | 0 | [550.0, 920.0, 1900.0, 5000.0, 11000.0] | 0 | 0
Siemens NH-2-355 | Siemens NH-2-355 | 355 | [4800.0, 120.0, 6.0, 0.1, 0.004] | 0 | 0 | [650.0, 1116.27, 2350.0, 5840.0, 12790.0] | 0 | 0
Siemens NH-2-400 | Siemens NH-2-400 | 400 | [4800.0, 120.0, 7.0, 0.1, 0.004] | 0 | 0 | [720.0, 1350.0, 2800.0, 6500.0, 15000.0] | 0 | 0
Siemens NH-2-425 | Siemens NH-2-425 | 425 | [4800.0, 120.0, 7.0, 0.1, 0.004] | 0 | 0 | [850.0, 1500.0, 3050.0, 7500.0, 16500.0] | 0 | 0
Siemens NH-2-630 | Siemens NH-2-630 | 630 | [4800.0, 120.0, 7.0, 0.1, 0.004] | 0 | 0 | [1200.0, 2000.0, 4800.0, 12000.0, 26000.0] | 0 | 0

## dtypes
| element | column | dtype
0 | bus | name | object
1 | bus | vn_kv | float64
2 | bus | type | object
3 | bus | zone | object
4 | bus | in_service | bool
5 | load | name | object
6 | load | bus | uint32
7 | load | p_mw | float64
8 | load | q_mvar | float64
9 | load | const_z_percent | float64
10 | load | const_i_percent | float64
11 | load | sn_mva | float64
12 | load | scaling | float64
13 | load | in_service | bool
14 | load | type | object
15 | ext_grid | name | object
16 | ext_grid | bus | uint32
17 | ext_grid | vm_pu | float64
18 | ext_grid | va_degree | float64
19 | ext_grid | slack_weight | float64
20 | ext_grid | in_service | bool
21 | line | name | object
22 | line | std_type | object
23 | line | from_bus | uint32
24 | line | to_bus | uint32
25 | line | length_km | float64
26 | line | r_ohm_per_km | float64
27 | line | x_ohm_per_km | float64
28 | line | c_nf_per_km | float64
29 | line | g_us_per_km | float64
30 | line | max_i_ka | float64
31 | line | df | float64
32 | line | parallel | uint32
33 | line | type | object
34 | line | in_service | bool
35 | trafo | name | object
36 | trafo | std_type | object
37 | trafo | hv_bus | uint32
38 | trafo | lv_bus | uint32
39 | trafo | sn_mva | float64
40 | trafo | vn_hv_kv | float64
41 | trafo | vn_lv_kv | float64
42 | trafo | vk_percent | float64
43 | trafo | vkr_percent | float64
44 | trafo | pfe_kw | float64
45 | trafo | i0_percent | float64
46 | trafo | shift_degree | float64
47 | trafo | tap_side | object
48 | trafo | tap_neutral | int32
49 | trafo | tap_min | int32
50 | trafo | tap_max | int32
51 | trafo | tap_step_percent | float64
52 | trafo | tap_step_degree | float64
53 | trafo | tap_pos | int32
54 | trafo | tap_phase_shifter | bool
55 | trafo | parallel | uint32
56 | trafo | df | float64
57 | trafo | in_service | bool
58 | line_geodata | coords | object
59 | bus_geodata | x | float64
60 | bus_geodata | y | float64
61 | bus_geodata | coords | object

## parameters
| version | format_version | converged | OPF_converged | name | f_hz | sn_mva
0 | 2.14.6 | 2.14.0 | FALSE | FALSE |  | 50 | 1