## bus
| name | vn_kv | type | zone | in_service
0 | bus_LV_351-53_0_6_node_0 | 0.4 | n |  | TRUE
1 | bus_LV_351-53_0_6_node_1 | 0.4 | n |  | TRUE
2 | bus_LV_351-53_0_6_node_2 | 0.4 | n |  | TRUE
3 | bus_LV_351-53_0_6_node_3 | 0.4 | n |  | TRUE
4 | bus_LV_351-53_0_6_node_29 | 0.4 | n |  | TRUE
5 | bus_LV_351-53_0_6_node_34 | 0.4 | n |  | TRUE
6 | bus_LV_351-53_0_6_node_27 | 0.4 | n |  | TRUE
7 | bus_LV_351-53_0_6_node_33 | 0.4 | n |  | TRUE
8 | bus_LV_351-53_0_6_node_5 | 0.4 | n |  | TRUE
9 | bus_LV_351-53_0_6_node_6 | 0.4 | n |  | TRUE
10 | bus_LV_351-53_0_6_node_8 | 0.4 | n |  | TRUE
11 | bus_LV_351-53_0_6_node_9 | 0.4 | n |  | TRUE
12 | bus_LV_351-53_0_6_node_30 | 0.4 | n |  | TRUE
13 | bus_LV_351-53_0_6_node_28 | 0.4 | n |  | TRUE
14 | bus_LV_351-53_0_6_node_10 | 0.4 | n |  | TRUE
15 | bus_LV_351-53_0_6_node_12 | 0.4 | n |  | TRUE
16 | bus_LV_351-53_0_6_node_15 | 0.4 | n |  | TRUE
17 | bus_LV_351-53_0_6_node_81 | 0.4 | n |  | TRUE
18 | bus_LV_351-53_0_6_node_11 | 0.4 | n |  | TRUE
19 | bus_LV_351-53_0_6_node_78 | 0.4 | n |  | TRUE
20 | bus_LV_351-53_0_6_node_31 | 0.4 | n |  | TRUE
21 | bus_LV_351-53_0_6_node_13 | 0.4 | n |  | TRUE
22 | bus_LV_351-53_0_6_node_16 | 0.4 | n |  | TRUE
23 | bus_LV_351-53_0_6_node_60 | 0.4 | n |  | TRUE
24 | bus_LV_351-53_0_6_node_45 | 0.4 | n |  | TRUE
25 | bus_LV_351-53_0_6_node_21 | 0.4 | n |  | TRUE
26 | bus_LV_351-53_0_6_node_22 | 0.4 | n |  | TRUE
27 | bus_LV_351-53_0_6_node_65 | 0.4 | n |  | TRUE
28 | bus_LV_351-53_0_6_node_18 | 0.4 | n |  | TRUE
29 | bus_LV_351-53_0_6_node_19 | 0.4 | n |  | TRUE
30 | bus_LV_351-53_0_6_node_69 | 0.4 | n |  | TRUE
31 | bus_LV_351-53_0_6_node_66 | 0.4 | n |  | TRUE
32 | bus_LV_351-53_0_6_node_61 | 0.4 | n |  | TRUE
33 | bus_LV_351-53_0_6_node_82 | 0.4 | n |  | TRUE
34 | bus_LV_351-53_0_6_node_43 | 0.4 | n |  | TRUE
35 | bus_LV_351-53_0_6_node_23 | 0.4 | n |  | TRUE
36 | bus_LV_351-53_0_6_node_44 | 0.4 | n |  | TRUE
37 | bus_LV_351-53_0_6_node_24 | 0.4 | n |  | TRUE
38 | bus_LV_351-53_0_6_node_77 | 0.4 | n |  | TRUE
39 | bus_LV_351-53_0_6_node_80 | 0.4 | n |  | TRUE
40 | bus_LV_351-53_0_6_node_26 | 0.4 | n |  | TRUE
41 | bus_LV_351-53_0_6_node_50 | 0.4 | n |  | TRUE
42 | bus_LV_351-53_0_6_node_32 | 0.4 | n |  | TRUE
43 | bus_LV_351-53_0_6_node_59 | 0.4 | n |  | TRUE
44 | bus_LV_351-53_0_6_node_46 | 0.4 | n |  | TRUE
45 | bus_LV_351-53_0_6_node_51 | 0.4 | n |  | TRUE
46 | bus_LV_351-53_0_6_node_48 | 0.4 | n |  | TRUE
47 | bus_LV_351-53_0_6_node_47 | 0.4 | n |  | TRUE
48 | bus_LV_351-53_0_6_node_57 | 0.4 | n |  | TRUE
49 | bus_LV_351-53_0_6_node_40 | 0.4 | n |  | TRUE
50 | bus_LV_351-53_0_6_node_41 | 0.4 | n |  | TRUE
51 | bus_LV_351-53_0_6_node_68 | 0.4 | n |  | TRUE
52 | bus_LV_351-53_0_6_node_67 | 0.4 | n |  | TRUE
53 | bus_LV_351-53_0_6_node_70 | 0.4 | n |  | TRUE
54 | bus_LV_351-53_0_6_node_74 | 0.4 | n |  | TRUE
55 | bus_LV_351-53_0_6_node_73 | 0.4 | n |  | TRUE
56 | bus_LV_351-53_0_6_node_64 | 0.4 | n |  | TRUE
57 | bus_LV_351-53_0_6_node_52 | 0.4 | n |  | TRUE
58 | bus_LV_351-53_0_6_node_79 | 0.4 | n |  | TRUE
59 | bus_LV_351-53_0_6_node_42 | 0.4 | n |  | TRUE
60 | bus_LV_351-53_0_6_node_38 | 0.4 | n |  | TRUE
61 | bus_LV_351-53_0_6_node_83 | 0.4 | n |  | TRUE
62 | bus_LV_351-53_0_6_node_63 | 0.4 | n |  | TRUE
63 | bus_LV_351-53_0_6_node_25 | 0.4 | n |  | TRUE
64 | bus_LV_351-53_0_6_node_35 | 0.4 | n |  | TRUE
65 | bus_LV_351-53_0_6_node_36 | 0.4 | n |  | TRUE
66 | bus_LV_351-53_0_6_node_37 | 0.4 | n |  | TRUE
67 | bus_LV_351-53_0_6_node_84 | 0.4 | n |  | TRUE
68 | bus_LV_351-53_0_6_node_85 | 0.4 | n |  | TRUE
69 | bus_LV_351-53_0_6_node_58 | 0.4 | n |  | TRUE
70 | bus_LV_351-53_0_6_node_49 | 0.4 | n |  | TRUE
71 | bus_LV_351-53_0_6_node_55 | 0.4 | n |  | TRUE
72 | bus_LV_351-53_0_6_node_53 | 0.4 | n |  | TRUE
73 | bus_LV_351-53_0_6_node_54 | 0.4 | n |  | TRUE
74 | bus_LV_351-53_0_6_node_56 | 0.4 | n |  | TRUE
75 | bus_LV_351-53_0_6_node_62 | 0.4 | n |  | TRUE
76 | bus_LV_351-53_0_6_node_75 | 0.4 | n |  | TRUE
77 | bus_LV_351-53_0_6_node_72 | 0.4 | n |  | TRUE
78 | bus_LV_351-53_0_6_node_71 | 0.4 | n |  | TRUE
79 | bus_MV_601_0_node_61 | 20 | n |  | TRUE

## load
| name | bus | p_mw | q_mvar | const_z_percent | const_i_percent | sn_mva | scaling | in_service | type
0 | LV_351-53_0_6_load_0 | 0 | 0.0059427 | 0.0014894 | 0 | 0 |  | 1 | TRUE | wye
1 | LV_351-53_0_6_load_1 | 1 | 0.0058252 | 0.0014599 | 0 | 0 |  | 1 | TRUE | wye
2 | LV_351-53_0_6_load_2 | 2 | 0.0059755 | 0.0014976 | 0 | 0 |  | 1 | TRUE | wye
3 | LV_351-53_0_6_load_29 | 4 | 0.0031662 | 0.00079352 | 0 | 0 |  | 1 | TRUE | wye
4 | LV_351-53_0_6_load_34 | 5 | 0.0032603 | 0.0008171 | 0 | 0 |  | 1 | TRUE | wye
5 | LV_351-53_0_6_load_27 | 6 | 0.0058251 | 0.0014599 | 0 | 0 |  | 1 | TRUE | wye
6 | LV_351-53_0_6_load_33 | 7 | 0.0063588 | 0.0015937 | 0 | 0 |  | 1 | TRUE | wye
7 | LV_351-53_0_6_load_5 | 8 | 0.005827 | 0.0014604 | 0 | 0 |  | 1 | TRUE | wye
8 | LV_351-53_0_6_load_8 | 10 | 0.0085022 | 0.0021309 | 0 | 0 |  | 1 | TRUE | wye
9 | LV_351-53_0_6_load_9 | 11 | 0.0084369 | 0.0021145 | 0 | 0 |  | 1 | TRUE | wye
10 | LV_351-53_0_6_load_30 | 12 | 0.017769 | 0.0044533 | 0 | 0 |  | 1 | TRUE | wye
11 | LV_351-53_0_6_load_28 | 13 | 0.0058126 | 0.0014568 | 0 | 0 |  | 1 | TRUE | wye
12 | LV_351-53_0_6_load_81 | 17 | 0.023356 | 0.0058537 | 0 | 0 |  | 1 | TRUE | wye
13 | LV_351-53_0_6_load_78 | 19 | 0.0024945 | 0.00062519 | 0 | 0 |  | 1 | TRUE | wye
14 | LV_351-53_0_6_load_31 | 20 | 0.012424 | 0.0031137 | 0 | 0 |  | 1 | TRUE | wye
15 | LV_351-53_0_6_load_60 | 23 | 0.012962 | 0.0032485 | 0 | 0 |  | 1 | TRUE | wye
16 | LV_351-53_0_6_load_45 | 24 | 0.017331 | 0.0043436 | 0 | 0 |  | 1 | TRUE | wye
17 | LV_351-53_0_6_load_65 | 27 | 0.017298 | 0.0043353 | 0 | 0 |  | 1 | TRUE | wye
18 | LV_351-53_0_6_load_61 | 32 | 0.003733 | 0.00093558 | 0 | 0 |  | 1 | TRUE | wye
19 | LV_351-53_0_6_load_82 | 33 | 0.0086929 | 0.0021787 | 0 | 0 |  | 1 | TRUE | wye
20 | LV_351-53_0_6_load_43 | 34 | 0.0087351 | 0.0021892 | 0 | 0 |  | 1 | TRUE | wye
21 | LV_351-53_0_6_load_44 | 36 | 0.0053529 | 0.0013416 | 0 | 0 |  | 1 | TRUE | wye
22 | LV_351-53_0_6_load_80 | 39 | 0.0041275 | 0.0010345 | 0 | 0 |  | 1 | TRUE | wye
23 | LV_351-53_0_6_load_26 | 40 | 0.0030539 | 0.00076537 | 0 | 0 |  | 1 | TRUE | wye
24 | LV_351-53_0_6_load_50 | 41 | 0.017649 | 0.0044232 | 0 | 0 |  | 1 | TRUE | wye
25 | LV_351-53_0_6_load_32 | 42 | 0.010563 | 0.0026475 | 0 | 0 |  | 1 | TRUE | wye
26 | LV_351-53_0_6_load_59 | 43 | 0.0116 | 0.0029072 | 0 | 0 |  | 1 | TRUE | wye
27 | LV_351-53_0_6_load_48 | 46 | 0.0053894 | 0.0013507 | 0 | 0 |  | 1 | TRUE | wye
28 | LV_351-53_0_6_load_57 | 48 | 0.0021412 | 0.00053664 | 0 | 0 |  | 1 | TRUE | wye
29 | LV_351-53_0_6_load_40 | 49 | 0.0042463 | 0.0010642 | 0 | 0 |  | 1 | TRUE | wye
30 | LV_351-53_0_6_load_41 | 50 | 0.0037291 | 0.00093459 | 0 | 0 |  | 1 | TRUE | wye
31 | LV_351-53_0_6_load_68 | 51 | 0.014847 | 0.0037211 | 0 | 0 |  | 1 | TRUE | wye
32 | LV_351-53_0_6_load_67 | 52 | 0.026528 | 0.0066486 | 0 | 0 |  | 1 | TRUE | wye
33 | LV_351-53_0_6_load_70 | 53 | 0.02705 | 0.0067793 | 0 | 0 |  | 1 | TRUE | wye
34 | LV_351-53_0_6_load_73 | 55 | 0.0074937 | 0.0018781 | 0 | 0 |  | 1 | TRUE | wye
35 | LV_351-53_0_6_load_79 | 58 | 0.027255 | 0.0068307 | 0 | 0 |  | 1 | TRUE | wye
36 | LV_351-53_0_6_load_42 | 59 | 0.0061013 | 0.0015291 | 0 | 0 |  | 1 | TRUE | wye
37 | LV_351-53_0_6_load_38 | 60 | 0.0041302 | 0.0010351 | 0 | 0 |  | 1 | TRUE | wye
38 | LV_351-53_0_6_load_83 | 61 | 0.0031964 | 0.00080109 | 0 | 0 |  | 1 | TRUE | wye
39 | LV_351-53_0_6_load_63 | 62 | 0.011818 | 0.0029619 | 0 | 0 |  | 1 | TRUE | wye
40 | LV_351-53_0_6_load_25 | 63 | 0.0034756 | 0.00087107 | 0 | 0 |  | 1 | TRUE | wye
41 | LV_351-53_0_6_load_35 | 64 | 0.0056372 | 0.0014128 | 0 | 0 |  | 1 | TRUE | wye
42 | LV_351-53_0_6_load_36 | 65 | 0.0041264 | 0.0010342 | 0 | 0 |  | 1 | TRUE | wye
43 | LV_351-53_0_6_load_37 | 66 | 0.004681 | 0.0011732 | 0 | 0 |  | 1 | TRUE | wye
44 | LV_351-53_0_6_load_84 | 67 | 0.047047 | 0.011791 | 0 | 0 |  | 1 | TRUE | wye
45 | LV_351-53_0_6_load_85 | 68 | 0.022691 | 0.0056869 | 0 | 0 |  | 1 | TRUE | wye
46 | LV_351-53_0_6_load_58 | 69 | 0.020655 | 0.0051767 | 0 | 0 |  | 1 | TRUE | wye
47 | LV_351-53_0_6_load_49 | 70 | 0.017671 | 0.0044287 | 0 | 0 |  | 1 | TRUE | wye
48 | LV_351-53_0_6_load_55 | 71 | 0.0044378 | 0.0011122 | 0 | 0 |  | 1 | TRUE | wye
49 | LV_351-53_0_6_load_53 | 72 | 0.0097172 | 0.0024354 | 0 | 0 |  | 1 | TRUE | wye
50 | LV_351-53_0_6_load_54 | 73 | 0.0097339 | 0.0024396 | 0 | 0 |  | 1 | TRUE | wye
51 | LV_351-53_0_6_load_56 | 74 | 0.010615 | 0.0026604 | 0 | 0 |  | 1 | TRUE | wye
52 | LV_351-53_0_6_load_62 | 75 | 0.011862 | 0.002973 | 0 | 0 |  | 1 | TRUE | wye
53 | LV_351-53_0_6_load_75 | 76 | 0.005412 | 0.0013564 | 0 | 0 |  | 1 | TRUE | wye
54 | LV_351-53_0_6_load_72 | 77 | 0.0068861 | 0.0017258 | 0 | 0 |  | 1 | TRUE | wye
55 | LV_351-53_0_6_load_71 | 78 | 0.0030524 | 0.000765 | 0 | 0 |  | 1 | TRUE | wye

## ext_grid
| name | bus | vm_pu | va_degree | slack_weight | in_service
0 |  | 23 | 1 | 0 | 1 | TRUE

## line
| name | std_type | from_bus | to_bus | length_km | r_ohm_per_km | x_ohm_per_km | c_nf_per_km | g_us_per_km | max_i_ka | df | parallel | type | in_service
0 | LV_351-53_0_6_line_0 |  | 0 | 1 | 0.020928 | 0.125 | 0.08 | 261 | 0 | 0.364 | 1 | 1 | cs | TRUE
1 | LV_351-53_0_6_line_1 |  | 0 | 2 | 0.010287 | 0.125 | 0.08 | 261 | 0 | 0.364 | 1 | 1 | cs | TRUE
2 | LV_351-53_0_6_line_2 |  | 1 | 3 | 0.014728 | 0.125 | 0.08 | 261 | 0 | 0.364 | 1 | 1 | cs | TRUE
3 | LV_351-53_0_6_line_3 |  | 3 | 4 | 0.015438 | 0.125 | 0.08 | 261 | 0 | 0.364 | 1 | 3 | cs | TRUE
4 | LV_351-53_0_6_line_4 |  | 3 | 5 | 0.012667 | 0.125 | 0.08 | 261 | 0 | 0.364 | 1 | 3 | cs | TRUE
5 | LV_351-53_0_6_line_5 |  | 4 | 6 | 0.008575 | 0.125 | 0.08 | 261 | 0 | 0.364 | 1 | 3 | cs | TRUE
6 | LV_351-53_0_6_line_6 |  | 5 | 7 | 0.021261 | 0.125 | 0.08 | 261 | 0 | 0.364 | 1 | 3 | cs | TRUE
7 | LV_351-53_0_6_line_7 |  | 6 | 63 | 0.0076557 | 0.125 | 0.08 | 261 | 0 | 0.364 | 1 | 3 | cs | TRUE
8 | LV_351-53_0_6_line_8 |  | 7 | 35 | 0.012071 | 0.125 | 0.08 | 261 | 0 | 0.364 | 1 | 3 | cs | TRUE
9 | LV_351-53_0_6_line_9 |  | 8 | 9 | 0.014941 | 0.125 | 0.08 | 261 | 0 | 0.364 | 1 | 1 | cs | TRUE
10 | LV_351-53_0_6_line_10 |  | 9 | 10 | 0.012154 | 0.125 | 0.08 | 261 | 0 | 0.364 | 1 | 3 | cs | TRUE
11 | LV_351-53_0_6_line_11 |  | 9 | 11 | 0.013954 | 0.125 | 0.08 | 261 | 0 | 0.364 | 1 | 3 | cs | TRUE
12 | LV_351-53_0_6_line_12 |  | 10 | 12 | 0.021726 | 0.125 | 0.08 | 261 | 0 | 0.364 | 1 | 3 | cs | TRUE
13 | LV_351-53_0_6_line_13 |  | 11 | 13 | 0.0087949 | 0.125 | 0.08 | 261 | 0 | 0.364 | 1 | 3 | cs | TRUE
14 | LV_351-53_0_6_line_14 |  | 12 | 15 | 0.012571 | 0.125 | 0.08 | 261 | 0 | 0.364 | 1 | 3 | cs | TRUE
15 | LV_351-53_0_6_line_15 |  | 13 | 40 | 0.0074165 | 0.125 | 0.08 | 261 | 0 | 0.364 | 1 | 3 | cs | TRUE
16 | LV_351-53_0_6_line_16 |  | 14 | 15 | 0.045365 | 0.125 | 0.08 | 261 | 0 | 0.364 | 1 | 3 | cs | TRUE
17 | LV_351-53_0_6_line_17 |  | 14 | 16 | 0.029138 | 0.125 | 0.08 | 261 | 0 | 0.364 | 1 | 1 | cs | TRUE
18 | LV_351-53_0_6_line_18 |  | 14 | 17 | 0.013811 | 0.125 | 0.08 | 261 | 0 | 0.364 | 1 | 3 | cs | TRUE
19 | LV_351-53_0_6_line_19 |  | 15 | 20 | 0.02649 | 0.125 | 0.08 | 261 | 0 | 0.364 | 1 | 1 | cs | TRUE
20 | LV_351-53_0_6_line_20 |  | 16 | 24 | 0.033397 | 0.125 | 0.08 | 261 | 0 | 0.364 | 1 | 1 | cs | TRUE
21 | LV_351-53_0_6_line_21 |  | 16 | 18 | 0.05725 | 0.125 | 0.08 | 261 | 0 | 0.364 | 1 | 1 | cs | TRUE
22 | LV_351-53_0_6_line_22 |  | 17 | 41 | 0.014514 | 0.125 | 0.08 | 261 | 0 | 0.364 | 1 | 3 | cs | TRUE
23 | LV_351-53_0_6_line_23 |  | 18 | 19 | 0.028617 | 0.125 | 0.08 | 261 | 0 | 0.364 | 1 | 1 | cs | TRUE
24 | LV_351-53_0_6_line_24 |  | 20 | 42 | 0.0080006 | 0.125 | 0.08 | 261 | 0 | 0.364 | 1 | 1 | cs | TRUE
25 | LV_351-53_0_6_line_25 |  | 21 | 22 | 0.033831 | 0.125 | 0.08 | 261 | 0 | 0.364 | 1 | 3 | cs | TRUE
26 | LV_351-53_0_6_line_26 |  | 21 | 23 | 0.015831 | 0.125 | 0.08 | 261 | 0 | 0.364 | 1 | 3 | cs | TRUE
27 | LV_351-53_0_6_line_27 |  | 22 | 25 | 0.07498 | 0.125 | 0.08 | 261 | 0 | 0.364 | 1 | 1 | cs | TRUE
28 | LV_351-53_0_6_line_28 |  | 22 | 26 | 0.020477 | 0.125 | 0.08 | 261 | 0 | 0.364 | 1 | 3 | cs | TRUE
29 | LV_351-53_0_6_line_29 |  | 22 | 27 | 0.028936 | 0.125 | 0.08 | 261 | 0 | 0.364 | 1 | 1 | cs | TRUE
30 | LV_351-53_0_6_line_30 |  | 23 | 43 | 0.01669 | 0.125 | 0.08 | 261 | 0 | 0.364 | 1 | 3 | cs | TRUE
31 | LV_351-53_0_6_line_31 |  | 25 | 33 | 0.011197 | 0.125 | 0.08 | 261 | 0 | 0.364 | 1 | 1 | cs | TRUE
32 | LV_351-53_0_6_line_32 |  | 25 | 34 | 0.013365 | 0.125 | 0.08 | 261 | 0 | 0.364 | 1 | 1 | cs | TRUE
33 | LV_351-53_0_6_line_33 |  | 26 | 35 | 0.004126 | 0.125 | 0.08 | 261 | 0 | 0.364 | 1 | 3 | cs | TRUE
34 | LV_351-53_0_6_line_34 |  | 26 | 36 | 0.023179 | 0.125 | 0.08 | 261 | 0 | 0.364 | 1 | 1 | cs | TRUE
35 | LV_351-53_0_6_line_35 |  | 28 | 29 | 0.067856 | 0.125 | 0.08 | 261 | 0 | 0.364 | 1 | 1 | cs | TRUE
36 | LV_351-53_0_6_line_36 |  | 28 | 30 | 0.008713 | 0.125 | 0.08 | 261 | 0 | 0.364 | 1 | 1 | cs | TRUE
37 | LV_351-53_0_6_line_37 |  | 29 | 31 | 0.004077 | 0.125 | 0.08 | 261 | 0 | 0.364 | 1 | 1 | cs | TRUE
38 | LV_351-53_0_6_line_38 |  | 29 | 32 | 0.01554 | 0.125 | 0.08 | 261 | 0 | 0.364 | 1 | 2 | cs | TRUE
39 | LV_351-53_0_6_line_39 |  | 30 | 53 | 0.030091 | 0.125 | 0.08 | 261 | 0 | 0.364 | 1 | 1 | cs | TRUE
40 | LV_351-53_0_6_line_40 |  | 30 | 52 | 0.0089822 | 0.125 | 0.08 | 261 | 0 | 0.364 | 1 | 1 | cs | TRUE
41 | LV_351-53_0_6_line_41 |  | 31 | 54 | 0.060441 | 0.125 | 0.08 | 261 | 0 | 0.364 | 1 | 1 | cs | TRUE
42 | LV_351-53_0_6_line_42 |  | 31 | 55 | 0.015752 | 0.125 | 0.08 | 261 | 0 | 0.364 | 1 | 1 | cs | TRUE
43 | LV_351-53_0_6_line_43 |  | 31 | 56 | 0.007281 | 0.125 | 0.08 | 261 | 0 | 0.364 | 1 | 1 | cs | TRUE
44 | LV_351-53_0_6_line_44 |  | 32 | 57 | 0.015102 | 0.125 | 0.08 | 261 | 0 | 0.364 | 1 | 3 | cs | TRUE
45 | LV_351-53_0_6_line_45 |  | 34 | 59 | 0.021258 | 0.125 | 0.08 | 261 | 0 | 0.364 | 1 | 1 | cs | TRUE
46 | LV_351-53_0_6_line_46 |  | 36 | 60 | 0.020888 | 0.125 | 0.08 | 261 | 0 | 0.364 | 1 | 1 | cs | TRUE
47 | LV_351-53_0_6_line_47 |  | 37 | 38 | 0.088715 | 0.125 | 0.08 | 261 | 0 | 0.364 | 1 | 1 | cs | TRUE
48 | LV_351-53_0_6_line_48 |  | 37 | 39 | 0.051932 | 0.125 | 0.08 | 261 | 0 | 0.364 | 1 | 1 | cs | TRUE
49 | LV_351-53_0_6_line_49 |  | 38 | 61 | 0.008127 | 0.125 | 0.08 | 261 | 0 | 0.364 | 1 | 1 | cs | TRUE
50 | LV_351-53_0_6_line_50 |  | 39 | 47 | 0.0066921 | 0.125 | 0.08 | 261 | 0 | 0.364 | 1 | 1 | cs | TRUE
51 | LV_351-53_0_6_line_51 |  | 40 | 63 | 0.006382 | 0.125 | 0.08 | 261 | 0 | 0.364 | 1 | 3 | cs | TRUE
52 | LV_351-53_0_6_line_52 |  | 41 | 70 | 0.012508 | 0.125 | 0.08 | 261 | 0 | 0.364 | 1 | 3 | cs | TRUE
53 | LV_351-53_0_6_line_53 |  | 43 | 69 | 0.02014 | 0.125 | 0.08 | 261 | 0 | 0.364 | 1 | 3 | cs | TRUE
54 | LV_351-53_0_6_line_54 |  | 44 | 45 | 0.10253 | 0.125 | 0.08 | 261 | 0 | 0.364 | 1 | 2 | cs | TRUE
55 | LV_351-53_0_6_line_55 |  | 44 | 46 | 0.02557 | 0.125 | 0.08 | 261 | 0 | 0.364 | 1 | 3 | cs | TRUE
56 | LV_351-53_0_6_line_56 |  | 45 | 67 | 0.007797 | 0.125 | 0.08 | 261 | 0 | 0.364 | 1 | 1 | cs | TRUE
57 | LV_351-53_0_6_line_57 |  | 45 | 68 | 0.012105 | 0.125 | 0.08 | 261 | 0 | 0.364 | 1 | 1 | cs | TRUE
58 | LV_351-53_0_6_line_58 |  | 46 | 70 | 0.014785 | 0.125 | 0.08 | 261 | 0 | 0.364 | 1 | 3 | cs | TRUE
59 | LV_351-53_0_6_line_59 |  | 47 | 48 | 0.0144 | 0.125 | 0.08 | 261 | 0 | 0.364 | 1 | 1 | cs | TRUE
60 | LV_351-53_0_6_line_60 |  | 48 | 71 | 0.0072581 | 0.125 | 0.08 | 261 | 0 | 0.364 | 1 | 1 | cs | TRUE
61 | LV_351-53_0_6_line_61 |  | 49 | 50 | 0.016793 | 0.125 | 0.08 | 261 | 0 | 0.364 | 1 | 1 | cs | TRUE
62 | LV_351-53_0_6_line_62 |  | 50 | 59 | 0.009099 | 0.125 | 0.08 | 261 | 0 | 0.364 | 1 | 1 | cs | TRUE
63 | LV_351-53_0_6_line_63 |  | 51 | 52 | 0.0030162 | 0.125 | 0.08 | 261 | 0 | 0.364 | 1 | 1 | cs | TRUE
64 | LV_351-53_0_6_line_64 |  | 53 | 58 | 0.018711 | 0.125 | 0.08 | 261 | 0 | 0.364 | 1 | 1 | cs | TRUE
65 | LV_351-53_0_6_line_65 |  | 54 | 76 | 0.049344 | 0.125 | 0.08 | 261 | 0 | 0.364 | 1 | 1 | cs | TRUE
66 | LV_351-53_0_6_line_66 |  | 55 | 77 | 0.032524 | 0.125 | 0.08 | 261 | 0 | 0.364 | 1 | 1 | cs | TRUE
67 | LV_351-53_0_6_line_67 |  | 56 | 62 | 0.016055 | 0.125 | 0.08 | 261 | 0 | 0.364 | 1 | 1 | cs | TRUE
68 | LV_351-53_0_6_line_68 |  | 57 | 69 | 0.030591 | 0.125 | 0.08 | 261 | 0 | 0.364 | 1 | 3 | cs | TRUE
69 | LV_351-53_0_6_line_69 |  | 60 | 65 | 0.0094879 | 0.125 | 0.08 | 261 | 0 | 0.364 | 1 | 1 | cs | TRUE
70 | LV_351-53_0_6_line_70 |  | 62 | 75 | 0.013412 | 0.125 | 0.08 | 261 | 0 | 0.364 | 1 | 1 | cs | TRUE
71 | LV_351-53_0_6_line_71 |  | 64 | 65 | 0.017612 | 0.125 | 0.08 | 261 | 0 | 0.364 | 1 | 1 | cs | TRUE
72 | LV_351-53_0_6_line_72 |  | 64 | 66 | 0.01907 | 0.125 | 0.08 | 261 | 0 | 0.364 | 1 | 1 | cs | TRUE
73 | LV_351-53_0_6_line_73 |  | 71 | 72 | 0.026074 | 0.125 | 0.08 | 261 | 0 | 0.364 | 1 | 1 | cs | TRUE
74 | LV_351-53_0_6_line_74 |  | 72 | 73 | 0.019255 | 0.125 | 0.08 | 261 | 0 | 0.364 | 1 | 1 | cs | TRUE
75 | LV_351-53_0_6_line_75 |  | 73 | 74 | 0.031036 | 0.125 | 0.08 | 261 | 0 | 0.364 | 1 | 1 | cs | TRUE
76 | LV_351-53_0_6_line_76 |  | 74 | 75 | 0.038055 | 0.125 | 0.08 | 261 | 0 | 0.364 | 1 | 1 | cs | TRUE
77 | LV_351-53_0_6_line_77 |  | 77 | 78 | 0.051438 | 0.125 | 0.08 | 261 | 0 | 0.364 | 1 | 1 | cs | TRUE

## trafo
| name | std_type | hv_bus | lv_bus | sn_mva | vn_hv_kv | vn_lv_kv | vk_percent | vkr_percent | pfe_kw | i0_percent | shift_degree | tap_side | tap_neutral | tap_min | tap_max | tap_step_percent | tap_step_degree | tap_pos | tap_phase_shifter | parallel | df | in_service
0 | LV_351-53_0_6_trafo_60 | 0.63 MVA 20/0.4 kV | 79 | 23 | 0.63 | 20 | 0.4 | 6 | 1.206 | 1.65 | 0.2619 | 150 | hv | 0 | -2 | 2 | 2.5 | 0 | 0 | FALSE | 1 | 1 | TRUE

## line_geodata
| x0 | y0 | x1 | y1 | x2 | y2 | x3 | y3 | x4 | y4 | x5 | y5 | x6 | y6 | x7 | y7 | x8 | y8 | x9 | y9 | x10 | y10 | x11 | y11 | x12 | y12 | x13 | y13 | x14 | y14 | x15 | y15 | x16 | y16 | x17 | y17
0 | 2601939.5009 | 1199565.8587 | 2601952.795 | 1199549.7474 | 2601952.8208 | 1199549.7162
1 | 2601939.5009 | 1199565.8587 | 2601932.954 | 1199573.793
2 | 2601962.1933 | 1199538.3553 | 2601952.8208 | 1199549.7162
3 | 2601962.1933 | 1199538.3553 | 2601974.1768 | 1199548.0883
4 | 2601962.1933 | 1199538.3553 | 2601970.0983 | 1199528.4572
5 | 2601974.1768 | 1199548.0883 | 2601980.8329 | 1199553.4944
6 | 2601970.0983 | 1199528.4572 | 2601983.3663 | 1199511.8439
7 | 2601986.7754 | 1199558.3209 | 2601980.8329 | 1199553.4944
8 | 2601990.8989 | 1199502.4119 | 2601983.3663 | 1199511.8439
9 | 2602015.1442 | 1199581.362 | 2602005.6318 | 1199592.8831
10 | 2602015.1442 | 1199581.362 | 2602022.8791 | 1199571.9865
11 | 2602015.1442 | 1199581.362 | 2602004.3131 | 1199572.565
12 | 2602036.7051 | 1199555.2279 | 2602022.8791 | 1199571.9865
13 | 2602004.3131 | 1199572.565 | 2601997.4862 | 1199567.0202
14 | 2602040.6682 | 1199543.8725 | 2602040.7898 | 1199544.5729 | 2602040.858 | 1199545.4512 | 2602040.888 | 1199546.9076 | 2602040.6362 | 1199548.6973 | 2602040.2322 | 1199550.0757 | 2602039.8436 | 1199550.9761 | 2602039.2647 | 1199551.9986 | 2602038.6173 | 1199552.91 | 2602036.7051 | 1199555.2279
15 | 2601991.7293 | 1199562.3445 | 2601997.4862 | 1199567.0202
16 | 2602040.6682 | 1199543.8725 | 2602045.1909 | 1199542.54 | 2602049.3329 | 1199541.2406 | 2602051.3512 | 1199538.8067 | 2602053.6894 | 1199535.8837 | 2602057.3276 | 1199538.4863 | 2602071.6978 | 1199548.9967 | 2602077.4443 | 1199553.212
17 | 2602077.4443 | 1199553.212 | 2602077.7336 | 1199553.4233 | 2602099.6997 | 1199569.5171 | 2602101.146 | 1199570.2069
18 | 2602077.4443 | 1199553.212 | 2602078.5107 | 1199551.8227 | 2602085.8464 | 1199542.2505
19 | 2602040.6682 | 1199543.8725 | 2602040.3336 | 1199542.7274 | 2602039.9 | 1199541.7267 | 2602039.1086 | 1199540.4368 | 2602038.0737 | 1199539.0913 | 2602035.3034 | 1199536.2445 | 2602033.0353 | 1199534.2871 | 2602021.8974 | 1199525.7594
20 | 2602101.146 | 1199570.2069 | 2602102.6837 | 1199570.5409 | 2602104.3129 | 1199570.7082 | 2602106.2846 | 1199570.7978 | 2602107.9063 | 1199570.6983 | 2602109.4595 | 1199570.3765 | 2602110.6929 | 1199570.01 | 2602111.9188 | 1199569.588 | 2602112.7564 | 1199569.1769 | 2602113.2894 | 1199568.8214 | 2602114.1195 | 1199568.1546 | 2602115.1171 | 1199567.3434 | 2602116.2289 | 1199566.4656 | 2602117.3712 | 1199565.4877 | 2602121.9557 | 1199561.6094 | 2602125.8928 | 1199558.1756 | 2602128.642 | 1199555.7974 | 2602129.173 | 1199555.3274
21 | 2602101.146 | 1199570.2069 | 2602097.315 | 1199574.9192 | 2602098.0761 | 1199575.5087 | 2602100.6866 | 1199577.9331 | 2602102.4901 | 1199580.1349 | 2602103.6009 | 1199582.1919 | 2602104.5516 | 1199585.0382 | 2602105.7142 | 1199591.6533 | 2602106.9985 | 1199598.2683 | 2602108.7779 | 1199604.3722 | 2602111.6767 | 1199609.7316 | 2602115.4585 | 1199615.1803 | 2602119.987 | 1199619.0061
22 | 2602094.6752 | 1199530.7301 | 2602085.8464 | 1199542.2505
23 | 2602119.987 | 1199619.0061 | 2602123.4137 | 1199616.6505 | 2602129.8398 | 1199614.8851 | 2602138.5798 | 1199614.2211 | 2602144.5482 | 1199615.1236 | 2602147.2381 | 1199616.4368
24 | 2602015.545 | 1199520.8957 | 2602021.8974 | 1199525.7594
25 | 2601984.3036 | 1199485.7119 | 2601992.3492 | 1199490.7061 | 2602001.5744 | 1199497.2237 | 2602011.9715 | 1199505.2424
26 | 2602011.9715 | 1199505.2424 | 2602021.582 | 1199492.6619
27 | 2601930.1033 | 1199466.1621 | 2601926.5106 | 1199463.9265 | 2601929.778 | 1199459.6919 | 2601936.5525 | 1199463.8073 | 2601951.3881 | 1199472.4611 | 2601981.6147 | 1199490.2135 | 2601984.3036 | 1199485.7119
28 | 2601984.3036 | 1199485.7119 | 2601981.6147 | 1199490.2135 | 2601978.9715 | 1199494.5594 | 2601985.4414 | 1199498.7526 | 2601987.4509 | 1199500.1318
29 | 2601984.3036 | 1199485.7119 | 2601986.1927 | 1199482.6109 | 2601987.2667 | 1199481.1104 | 2601990.214 | 1199477.9208 | 2601991.0061 | 1199477.0317 | 2602002.711 | 1199463.454
30 | 2602021.582 | 1199492.6619 | 2602031.7135 | 1199479.3994
31 | 2601930.1033 | 1199466.1621 | 2601939.8237 | 1199471.7682
32 | 2601930.1033 | 1199466.1621 | 2601921.6822 | 1199476.5398
33 | 2601990.8989 | 1199502.4119 | 2601987.4509 | 1199500.1318
34 | 2601987.4509 | 1199500.1318 | 2601972.9897 | 1199518.2463
35 | 2601991.2187 | 1199407.5723 | 2601992.3309 | 1199405.5938 | 2601998.1125 | 1199396.2685 | 2602001.388 | 1199390.7999 | 2602014.5787 | 1199400.7873 | 2602033.1656 | 1199415.946 | 2602039.1328 | 1199420.8283
36 | 2601986.5418 | 1199414.9303 | 2601991.2187 | 1199407.5723
37 | 2602041.692 | 1199417.6497 | 2602039.1328 | 1199420.8283
38 | 2602039.1328 | 1199420.8283 | 2602045.5872 | 1199426.0777 | 2602051.2618 | 1199430.542
39 | 2601986.5418 | 1199414.9303 | 2601977.0811 | 1199430.1799 | 2601969.9185 | 1199425.5974 | 2601967.9723 | 1199428.6762
40 | 2601986.5418 | 1199414.9303 | 2601978.9528 | 1199410.1253
41 | 2602041.692 | 1199417.6497 | 2602082.8113 | 1199373.2507
42 | 2602041.692 | 1199417.6497 | 2602033.8826 | 1199411.6328 | 2602029.3089 | 1199407.9152
43 | 2602047.4462 | 1199422.1318 | 2602041.692 | 1199417.6497
44 | 2602063.1313 | 1199439.8798 | 2602051.2618 | 1199430.542
45 | 2601921.6822 | 1199476.5398 | 2601908.2871 | 1199493.0468
46 | 2601959.9575 | 1199534.5708 | 2601972.9897 | 1199518.2463
47 | 2602170.9135 | 1199438.5049 | 2602173.3947 | 1199440.6402 | 2602196.7071 | 1199460.7148 | 2602200.8328 | 1199462.6284 | 2602207.6007 | 1199463.4535 | 2602207.7675 | 1199465.3434 | 2602208.3987 | 1199467.3447 | 2602209.6389 | 1199469.5575 | 2602235.3699 | 1199495.8364
48 | 2602235.3699 | 1199495.8364 | 2602212.4511 | 1199503.9102 | 2602205.7047 | 1199506.8538 | 2602199.1944 | 1199509.6863 | 2602191.2754 | 1199513.2187 | 2602187.2644 | 1199515.2602
49 | 2602170.9135 | 1199438.5049 | 2602165.3232 | 1199444.4172
50 | 2602181.3003 | 1199518.2957 | 2602187.2644 | 1199515.2602
51 | 2601986.7754 | 1199558.3209 | 2601991.7293 | 1199562.3445
52 | 2602102.2834 | 1199520.8024 | 2602094.6752 | 1199530.7301
53 | 2602043.2613 | 1199462.923 | 2602041.5164 | 1199465.264 | 2602039.6197 | 1199468.1761 | 2602036.9079 | 1199472.5998 | 2602031.7135 | 1199479.3994
54 | 2602055.9977 | 1199485.5575 | 2602070.4516 | 1199496.5126 | 2602074.6407 | 1199491.0555 | 2602076.3769 | 1199490.0222 | 2602078.7753 | 1199489.3449 | 2602082.9325 | 1199488.3235 | 2602086.5191 | 1199486.0902 | 2602090.1519 | 1199482.1115 | 2602095.5293 | 1199475.0985 | 2602099.0228 | 1199477.7455 | 2602100.7823 | 1199475.456 | 2602097.2963 | 1199472.8201 | 2602100.6019 | 1199468.4744 | 2602126.8303 | 1199488.772
55 | 2602126.8303 | 1199488.772 | 2602111.2769 | 1199509.0672
56 | 2602055.9977 | 1199485.5575 | 2602060.7504 | 1199479.3668
57 | 2602055.9977 | 1199485.5575 | 2602050.6317 | 1199481.4757 | 2602047.3566 | 1199485.7436
58 | 2602111.2769 | 1199509.0672 | 2602102.2834 | 1199520.8024
59 | 2602181.3003 | 1199518.2957 | 2602180.2954 | 1199518.2064 | 2602178.7425 | 1199517.6834 | 2602168.378 | 1199512.1431
60 | 2602161.9771 | 1199508.7215 | 2602168.378 | 1199512.1431
61 | 2601902.5537 | 1199500.1123 | 2601891.9725 | 1199513.1518
62 | 2601902.5537 | 1199500.1123 | 2601908.2871 | 1199493.0468
63 | 2601978.9528 | 1199410.1253 | 2601981.6414 | 1199408.7582
64 | 2601967.9723 | 1199428.6762 | 2601957.9748 | 1199444.4926
65 | 2602082.8113 | 1199373.2507 | 2602096.3378 | 1199358.3251 | 2602116.335 | 1199337.0452
66 | 2602003.8648 | 1199387.659 | 2602018.6676 | 1199399.2656 | 2602029.3089 | 1199407.9152
67 | 2602047.4462 | 1199422.1318 | 2602047.8189 | 1199422.999 | 2602048.557 | 1199424.2221 | 2602049.7215 | 1199425.3454 | 2602059.3451 | 1199432.622
68 | 2602063.1313 | 1199439.8798 | 2602052.8793 | 1199453.4392 | 2602048.7975 | 1199456.7952 | 2602048.0816 | 1199457.3842 | 2602045.8426 | 1199459.3956 | 2602044.0679 | 1199461.8408 | 2602043.2613 | 1199462.923
69 | 2601954.038 | 1199541.9857 | 2601959.9575 | 1199534.5708
70 | 2602070.0433 | 1199440.7111 | 2602059.3451 | 1199432.622
71 | 2601954.038 | 1199541.9857 | 2601949.8038 | 1199547.2895 | 2601942.9148 | 1199555.6395
72 | 2601930.7786 | 1199570.3493 | 2601942.9148 | 1199555.6395
73 | 2602140.5128 | 1199493.9946 | 2602150.2747 | 1199501.3758 | 2602152.1928 | 1199502.7772 | 2602153.2355 | 1199503.5558 | 2602158.8681 | 1199507.0596 | 2602161.9771 | 1199508.7215
74 | 2602140.5128 | 1199493.9946 | 2602125.1537 | 1199482.3812
75 | 2602100.3976 | 1199463.6626 | 2602125.1537 | 1199482.3812
76 | 2602100.3976 | 1199463.6626 | 2602070.0433 | 1199440.7111
77 | 2601961.5551 | 1199358.429 | 2601969.1465 | 1199363.3416 | 2601980.3129 | 1199370.838 | 2601988.7087 | 1199376.5994 | 2601995.072 | 1199381.0816 | 2602003.8025 | 1199387.6101 | 2602003.8648 | 1199387.659

## bus_geodata
| x | y | coords
0 | 2601939.5009 | 1199565.8587
1 | 2601952.8208 | 1199549.7162
2 | 2601932.954 | 1199573.793
3 | 2601962.1933 | 1199538.3553
4 | 2601974.1768 | 1199548.0883
5 | 2601970.0983 | 1199528.4572
6 | 2601980.8329 | 1199553.4944
7 | 2601983.3663 | 1199511.8439
8 | 2602005.6318 | 1199592.8831
9 | 2602015.1442 | 1199581.362
10 | 2602022.8791 | 1199571.9865
11 | 2602004.3131 | 1199572.565
12 | 2602036.7051 | 1199555.2279
13 | 2601997.4862 | 1199567.0202
14 | 2602077.4443 | 1199553.212
15 | 2602040.6682 | 1199543.8725
16 | 2602101.146 | 1199570.2069
17 | 2602085.8464 | 1199542.2505
18 | 2602119.987 | 1199619.0061
19 | 2602147.2381 | 1199616.4368
20 | 2602021.8974 | 1199525.7594
21 | 2602011.9715 | 1199505.2424
22 | 2601984.3036 | 1199485.7119
23 | 2602021.582 | 1199492.6619
24 | 2602129.173 | 1199555.3274
25 | 2601930.1033 | 1199466.1621
26 | 2601987.4509 | 1199500.1318
27 | 2602002.711 | 1199463.454
28 | 2601991.2187 | 1199407.5723
29 | 2602039.1328 | 1199420.8283
30 | 2601986.5418 | 1199414.9303
31 | 2602041.692 | 1199417.6497
32 | 2602051.2618 | 1199430.542
33 | 2601939.8237 | 1199471.7682
34 | 2601921.6822 | 1199476.5398
35 | 2601990.8989 | 1199502.4119
36 | 2601972.9897 | 1199518.2463
37 | 2602235.3699 | 1199495.8364
38 | 2602170.9135 | 1199438.5049
39 | 2602187.2644 | 1199515.2602
40 | 2601991.7293 | 1199562.3445
41 | 2602094.6752 | 1199530.7301
42 | 2602015.545 | 1199520.8957
43 | 2602031.7135 | 1199479.3994
44 | 2602126.8303 | 1199488.772
45 | 2602055.9977 | 1199485.5575
46 | 2602111.2769 | 1199509.0672
47 | 2602181.3003 | 1199518.2957
48 | 2602168.378 | 1199512.1431
49 | 2601891.9725 | 1199513.1518
50 | 2601902.5537 | 1199500.1123
51 | 2601981.6414 | 1199408.7582
52 | 2601978.9528 | 1199410.1253
53 | 2601967.9723 | 1199428.6762
54 | 2602082.8113 | 1199373.2507
55 | 2602029.3089 | 1199407.9152
56 | 2602047.4462 | 1199422.1318
57 | 2602063.1313 | 1199439.8798
58 | 2601957.9748 | 1199444.4926
59 | 2601908.2871 | 1199493.0468
60 | 2601959.9575 | 1199534.5708
61 | 2602165.3232 | 1199444.4172
62 | 2602059.3451 | 1199432.622
63 | 2601986.7754 | 1199558.3209
64 | 2601942.9148 | 1199555.6395
65 | 2601954.038 | 1199541.9857
66 | 2601930.7786 | 1199570.3493
67 | 2602060.7504 | 1199479.3668
68 | 2602047.3566 | 1199485.7436
69 | 2602043.2613 | 1199462.923
70 | 2602102.2834 | 1199520.8024
71 | 2602161.9771 | 1199508.7215
72 | 2602140.5128 | 1199493.9946
73 | 2602125.1537 | 1199482.3812
74 | 2602100.3976 | 1199463.6626
75 | 2602070.0433 | 1199440.7111
76 | 2602116.335 | 1199337.0452
77 | 2602003.8648 | 1199387.659
78 | 2601961.5551 | 1199358.429
79 | 2602011.9715 | 1199505.2424

## line_std_types
| c_nf_per_km | r_ohm_per_km | x_ohm_per_km | max_i_ka | type | q_mm2 | alpha | voltage_rating
NAYY 4x50 SE | 210 | 0.642 | 0.083 | 0.142 | cs | 50 | 0.00403 | LV
NAYY 4x120 SE | 264 | 0.225 | 0.08 | 0.242 | cs | 120 | 0.00403 | LV
NAYY 4x150 SE | 261 | 0.208 | 0.08 | 0.27 | cs | 150 | 0.00403 | LV
NA2XS2Y 1x95 RM/25 12/20 kV | 216 | 0.313 | 0.132 | 0.252 | cs | 95 | 0.00403 | MV
NA2XS2Y 1x185 RM/25 12/20 kV | 273 | 0.161 | 0.117 | 0.362 | cs | 185 | 0.00403 | MV
NA2XS2Y 1x240 RM/25 12/20 kV | 304 | 0.122 | 0.112 | 0.421 | cs | 240 | 0.00403 | MV
NA2XS2Y 1x95 RM/25 6/10 kV | 315 | 0.313 | 0.123 | 0.249 | cs | 95 | 0.00403 | MV
NA2XS2Y 1x185 RM/25 6/10 kV | 406 | 0.161 | 0.11 | 0.358 | cs | 185 | 0.00403 | MV
NA2XS2Y 1x240 RM/25 6/10 kV | 456 | 0.122 | 0.105 | 0.416 | cs | 240 | 0.00403 | MV
NA2XS2Y 1x150 RM/25 12/20 kV | 250 | 0.206 | 0.116 | 0.319 | cs | 150 | 0.00403 | MV
NA2XS2Y 1x120 RM/25 12/20 kV | 230 | 0.253 | 0.119 | 0.283 | cs | 120 | 0.00403 | MV
NA2XS2Y 1x70 RM/25 12/20 kV | 190 | 0.443 | 0.132 | 0.22 | cs | 70 | 0.00403 | MV
NA2XS2Y 1x150 RM/25 6/10 kV | 360 | 0.206 | 0.11 | 0.315 | cs | 150 | 0.00403 | MV
NA2XS2Y 1x120 RM/25 6/10 kV | 340 | 0.253 | 0.113 | 0.28 | cs | 120 | 0.00403 | MV
NA2XS2Y 1x70 RM/25 6/10 kV | 280 | 0.443 | 0.123 | 0.217 | cs | 70 | 0.00403 | MV
N2XS(FL)2Y 1x120 RM/35 64/110 kV | 112 | 0.153 | 0.166 | 0.366 | cs | 120 | 0.00393 | HV
N2XS(FL)2Y 1x185 RM/35 64/110 kV | 125 | 0.099 | 0.156 | 0.457 | cs | 185 | 0.00393 | HV
N2XS(FL)2Y 1x240 RM/35 64/110 kV | 135 | 0.075 | 0.149 | 0.526 | cs | 240 | 0.00393 | HV
N2XS(FL)2Y 1x300 RM/35 64/110 kV | 144 | 0.06 | 0.144 | 0.588 | cs | 300 | 0.00393 | HV
15-AL1/3-ST1A 0.4 | 11 | 1.8769 | 0.35 | 0.105 | ol | 16 | 0.00403 | LV
24-AL1/4-ST1A 0.4 | 11.25 | 1.2012 | 0.335 | 0.14 | ol | 24 | 0.00403 | LV
48-AL1/8-ST1A 0.4 | 12.2 | 0.5939 | 0.3 | 0.21 | ol | 48 | 0.00403 | LV
94-AL1/15-ST1A 0.4 | 13.2 | 0.306 | 0.29 | 0.35 | ol | 94 | 0.00403 | LV
34-AL1/6-ST1A 10.0 | 9.7 | 0.8342 | 0.36 | 0.17 | ol | 34 | 0.00403 | MV
48-AL1/8-ST1A 10.0 | 10.1 | 0.5939 | 0.35 | 0.21 | ol | 48 | 0.00403 | MV
70-AL1/11-ST1A 10.0 | 10.4 | 0.4132 | 0.339 | 0.29 | ol | 70 | 0.00403 | MV
94-AL1/15-ST1A 10.0 | 10.75 | 0.306 | 0.33 | 0.35 | ol | 94 | 0.00403 | MV
122-AL1/20-ST1A 10.0 | 11.1 | 0.2376 | 0.323 | 0.41 | ol | 122 | 0.00403 | MV
149-AL1/24-ST1A 10.0 | 11.25 | 0.194 | 0.315 | 0.47 | ol | 149 | 0.00403 | MV
34-AL1/6-ST1A 20.0 | 9.15 | 0.8342 | 0.382 | 0.17 | ol | 34 | 0.00403 | MV
48-AL1/8-ST1A 20.0 | 9.5 | 0.5939 | 0.372 | 0.21 | ol | 48 | 0.00403 | MV
70-AL1/11-ST1A 20.0 | 9.7 | 0.4132 | 0.36 | 0.29 | ol | 70 | 0.00403 | MV
94-AL1/15-ST1A 20.0 | 10 | 0.306 | 0.35 | 0.35 | ol | 94 | 0.00403 | MV
122-AL1/20-ST1A 20.0 | 10.3 | 0.2376 | 0.344 | 0.41 | ol | 122 | 0.00403 | MV
149-AL1/24-ST1A 20.0 | 10.5 | 0.194 | 0.337 | 0.47 | ol | 149 | 0.00403 | MV
184-AL1/30-ST1A 20.0 | 10.75 | 0.1571 | 0.33 | 0.535 | ol | 184 | 0.00403 | MV
243-AL1/39-ST1A 20.0 | 11 | 0.1188 | 0.32 | 0.645 | ol | 243 | 0.00403 | MV
48-AL1/8-ST1A 110.0 | 8 | 0.5939 | 0.46 | 0.21 | ol | 48 | 0.00403 | HV
70-AL1/11-ST1A 110.0 | 8.4 | 0.4132 | 0.45 | 0.29 | ol | 70 | 0.00403 | HV
94-AL1/15-ST1A 110.0 | 8.65 | 0.306 | 0.44 | 0.35 | ol | 94 | 0.00403 | HV
122-AL1/20-ST1A 110.0 | 8.5 | 0.2376 | 0.43 | 0.41 | ol | 122 | 0.00403 | HV
149-AL1/24-ST1A 110.0 | 8.75 | 0.194 | 0.41 | 0.47 | ol | 149 | 0.00403 | HV
184-AL1/30-ST1A 110.0 | 8.8 | 0.1571 | 0.4 | 0.535 | ol | 184 | 0.00403 | HV
243-AL1/39-ST1A 110.0 | 9 | 0.1188 | 0.39 | 0.645 | ol | 243 | 0.00403 | HV
305-AL1/39-ST1A 110.0 | 9.2 | 0.0949 | 0.38 | 0.74 | ol | 305 | 0.00403 | HV
490-AL1/64-ST1A 110.0 | 9.75 | 0.059 | 0.37 | 0.96 | ol | 490 | 0.00403 | HV
679-AL1/86-ST1A 110.0 | 9.95 | 0.042 | 0.36 | 1.15 | ol | 679 | 0.00403 | HV
490-AL1/64-ST1A 220.0 | 10 | 0.059 | 0.285 | 0.96 | ol | 490 | 0.00403 | HV
679-AL1/86-ST1A 220.0 | 11.7 | 0.042 | 0.275 | 1.15 | ol | 679 | 0.00403 | HV
490-AL1/64-ST1A 380.0 | 11 | 0.059 | 0.253 | 0.96 | ol | 490 | 0.00403 | HV
679-AL1/86-ST1A 380.0 | 14.6 | 0.042 | 0.25 | 1.15 | ol | 679 | 0.00403 | HV

## trafo_std_types
| i0_percent | pfe_kw | vkr_percent | sn_mva | vn_lv_kv | vn_hv_kv | vk_percent | shift_degree | vector_group | tap_side | tap_neutral | tap_min | tap_max | tap_step_degree | tap_step_percent | tap_phase_shifter
160 MVA 380/110 kV | 0.06 | 60 | 0.25 | 160 | 110 | 380 | 12.2 | 0 | Yy0 | hv | 0 | -9 | 9 | 0 | 1.5 | FALSE
100 MVA 220/110 kV | 0.06 | 55 | 0.26 | 100 | 110 | 220 | 12 | 0 | Yy0 | hv | 0 | -9 | 9 | 0 | 1.5 | FALSE
63 MVA 110/20 kV | 0.04 | 22 | 0.32 | 63 | 20 | 110 | 18 | 150 | YNd5 | hv | 0 | -9 | 9 | 0 | 1.5 | FALSE
40 MVA 110/20 kV | 0.05 | 18 | 0.34 | 40 | 20 | 110 | 16.2 | 150 | YNd5 | hv | 0 | -9 | 9 | 0 | 1.5 | FALSE
25 MVA 110/20 kV | 0.07 | 14 | 0.41 | 25 | 20 | 110 | 12 | 150 | YNd5 | hv | 0 | -9 | 9 | 0 | 1.5 | FALSE
63 MVA 110/10 kV | 0.04 | 22 | 0.32 | 63 | 10 | 110 | 18 | 150 | YNd5 | hv | 0 | -9 | 9 | 0 | 1.5 | FALSE
40 MVA 110/10 kV | 0.05 | 18 | 0.34 | 40 | 10 | 110 | 16.2 | 150 | YNd5 | hv | 0 | -9 | 9 | 0 | 1.5 | FALSE
25 MVA 110/10 kV | 0.07 | 14 | 0.41 | 25 | 10 | 110 | 12 | 150 | YNd5 | hv | 0 | -9 | 9 | 0 | 1.5 | FALSE
0.25 MVA 20/0.4 kV | 0.32 | 0.8 | 1.44 | 0.25 | 0.4 | 20 | 6 | 150 | Yzn5 | hv | 0 | -2 | 2 | 0 | 2.5 | FALSE
0.4 MVA 20/0.4 kV | 0.3375 | 1.35 | 1.425 | 0.4 | 0.4 | 20 | 6 | 150 | Dyn5 | hv | 0 | -2 | 2 | 0 | 2.5 | FALSE
0.63 MVA 20/0.4 kV | 0.2619 | 1.65 | 1.206 | 0.63 | 0.4 | 20 | 6 | 150 | Dyn5 | hv | 0 | -2 | 2 | 0 | 2.5 | FALSE
0.25 MVA 10/0.4 kV | 0.24 | 0.6 | 1.2 | 0.25 | 0.4 | 10 | 4 | 150 | Dyn5 | hv | 0 | -2 | 2 | 0 | 2.5 | FALSE
0.4 MVA 10/0.4 kV | 0.2375 | 0.95 | 1.325 | 0.4 | 0.4 | 10 | 4 | 150 | Dyn5 | hv | 0 | -2 | 2 | 0 | 2.5 | FALSE
0.63 MVA 10/0.4 kV | 0.1873 | 1.18 | 1.0794 | 0.63 | 0.4 | 10 | 4 | 150 | Dyn5 | hv | 0 | -2 | 2 | 0 | 2.5 | FALSE

## trafo3w_std_types
| sn_hv_mva | sn_mv_mva | sn_lv_mva | vn_hv_kv | vn_mv_kv | vn_lv_kv | vk_hv_percent | vk_mv_percent | vk_lv_percent | vkr_hv_percent | vkr_mv_percent | vkr_lv_percent | pfe_kw | i0_percent | shift_mv_degree | shift_lv_degree | vector_group | tap_side | tap_neutral | tap_min | tap_max | tap_step_percent
63/25/38 MVA 110/20/10 kV | 63 | 25 | 38 | 110 | 20 | 10 | 10.4 | 10.4 | 10.4 | 0.28 | 0.32 | 0.35 | 35 | 0.89 | 0 | 0 | YN0yn0yn0 | hv | 0 | -10 | 10 | 1.2
63/25/38 MVA 110/10/10 kV | 63 | 25 | 38 | 110 | 10 | 10 | 10.4 | 10.4 | 10.4 | 0.28 | 0.32 | 0.35 | 35 | 0.89 | 0 | 0 | YN0yn0yn0 | hv | 0 | -10 | 10 | 1.2

## fuse_std_types
| fuse_type | i_rated_a | t_avg | t_min | t_total | x_avg | x_min | x_total
HV 100A | HV 100A | 100 | 0 | [10.0, 3.64, 0.854, 0.281, 0.1, 0.0531, 0.022, 0.01] | [10.0, 4.267, 1.21, 0.403, 0.1, 0.058, 0.022, 0.01] | 0 | [300.0, 350.0, 450.0, 550.0, 700.0, 850.0, 1200.0, 1752.0] | [600.0, 700.0, 900.0, 1150.0, 1665.0, 2000.0, 3000.0, 4313.0]
HV 10A | HV 10A | 10 | 0 | [10.0, 1675.0, 0.344, 0.156, 0.1, 0.0417, 0.0171, 0.01] | [10.0, 1.3, 0.3, 0.155, 0.1, 0.0555, 0.023, 0.01] | 0 | [30.0, 32.0, 35.0, 37.0, 39.0, 50.0, 70.0, 88.0] | [60.0, 70.0, 80.0, 87.0, 94.0, 110.0, 150.0, 216.0]
HV 125A | HV 125A | 125 | 0 | [10.0, 1.82, 0.344, 0.1, 0.0467, 0.0269, 0.01] | [10.0, 2.478, 0.426, 0.1, 0.0427, 0.0211, 0.01] | 0 | [375.0, 500.0, 700.0, 925.0, 1200.0, 1500.0, 2341.0] | [750.0, 1000.0, 1500.0, 2200.0, 3000.0, 4000.0, 5765.0]
HV 160A | HV 160A | 160 | 0 | [10.0, 4.15, 1.03, 0.198, 0.1, 0.051, 0.0172, 0.01] | [10.0, 2.3, 0.734, 0.274, 0.1, 0.046, 0.0177, 0.01] | 0 | [480.0, 550.0, 700.0, 1000.0, 1260.0, 1600.0, 2500.0, 3227.0] | [960.0, 1300.0, 1700.0, 2200.0, 2996.0, 4000.0, 6000.0, 7946.0]
HV 16A | HV 16A | 16 | 0 | [10.0, 0.352, 0.164, 0.1, 0.0649, 0.0342, 0.01] | [10.0, 2.34, 0.722, 0.181, 0.1, 0.055, 0.0296, 0.01] | 0 | [48.0, 60.0, 65.0, 71.0, 80.0, 100.0, 162.0] | [96.0, 110.0, 125.0, 150.0, 168.0, 200.0, 250.0, 398.0]
HV 200A | HV 200A | 200 | 0 | [10.0, 4.267, 1.21, 0.403, 0.1, 0.058, 0.022, 0.01] | [10.0, 3.73, 1.654, 0.328, 0.1, 0.0531, 0.019, 0.01] | 0 | [600.0, 700.0, 900.0, 1150.0, 1665.0, 2000.0, 3000.0, 4313.0] | [1200.0, 1500.0, 1800.0, 2700.0, 3960.0, 5000.0, 7500.0, 10620.0]
HV 20A | HV 20A | 20 | 0 | [10.0, 1.3, 0.3, 0.155, 0.1, 0.0555, 0.023, 0.01] | [10.0, 1.3, 0.161, 0.1, 0.0611, 0.0399, 0.0141, 0.01] | 0 | [60.0, 70.0, 80.0, 87.0, 94.0, 110.0, 150.0, 216.0] | [120.0, 150.0, 200.0, 223.0, 260.0, 300.0, 450.0, 532.0]
HV 25A | HV 25A | 25 | 0 | [10.0, 2.512, 0.833, 0.299, 0.1, 0.0372, 0.0223, 0.01] | [10.0, 3.125, 0.597, 0.198, 0.1, 0.0378, 0.022, 0.01] | 0 | [75.0, 82.0, 90.0, 100.0, 124.0, 170.0, 200.0, 289.0] | [150.0, 170.0, 210.0, 250.0, 294.0, 400.0, 500.0, 711.0]
HV 31.5A | HV 31.5A | 31.5 | 0 | [10.0, 2.34, 0.722, 0.181, 0.1, 0.055, 0.0296, 0.01] | [10.0, 2.84, 0.368, 0.164, 0.1, 0.0621, 0.0378, 0.0195, 0.01] | 0 | [95.0, 110.0, 125.0, 150.0, 165.0, 200.0, 250.0, 390.0] | [189.0, 220.0, 300.0, 350.0, 393.0, 450.0, 530.0, 700.0, 960.0]
HV 40A | HV 40A | 40 | 0 | [10.0, 1.3, 0.161, 0.1, 0.0611, 0.0399, 0.0141, 0.01] | [10.0, 2.05, 0.369, 0.198, 0.1, 0.051, 0.0298, 0.01] | 0 | [120.0, 150.0, 200.0, 223.0, 260.0, 300.0, 450.0, 532.0] | [240.0, 300.0, 400.0, 450.0, 530.0, 650.0, 800.0, 1311.0]
HV 50A | HV 50A | 50 | 0 | [10.0, 3.215, 0.597, 0.198, 0.1, 0.0378, 0.022, 0.01] | [10.0, 3.64, 0.854, 0.281, 0.1, 0.0531, 0.022, 0.01] | 0 | [150.0, 170.0, 210.0, 250.0, 294.0, 400.0, 500.0, 711.0] | [300.0, 350.0, 450.0, 550.0, 700.0, 850.0, 1200.0, 1752.0]
HV 6.3A | HV 6.3A | 6.3 | 0 | [10.0, 1.39, 0.344, 0.168, 0.1, 0.056, 0.0263, 0.01] | [10.0, 1.711, 0.516, 0.198, 0.1, 0.0634, 0.0303, 0.01] | 0 | [19.0, 19.5, 20.4, 20.8, 22.0, 25.0, 32.0, 48.0] | [38.0, 40.0, 43.0, 48.0, 53.0, 60.0, 75.0, 118.0]
HV 63A | HV 63A | 63 | 0 | [10.0, 2.84, 0.368, 0.164, 0.1, 0.0621, 0.0378, 0.0195, 0.01] | [10.0, 1.82, 0.344, 0.1, 0.0467, 0.0269, 0.01] | 0 | [189.0, 220.0, 300.0, 350.0, 393.0, 450.0, 530.0, 700.0, 961.0] | [378.0, 500.0, 700.0, 934.0, 1200.0, 1500.0, 2366.0]
HV 80A | HV 80A | 80 | 0 | [10.0, 2.05, 0.369, 0.198, 0.1, 0.051, 0.0298, 0.01] | [10.0, 4.15, 1.03, 0.198, 0.1, 0.051, 0.0172, 0.01] | 0 | [240.0, 300.0, 400.0, 450.0, 530.0, 650.0, 800.0, 1311.0] | [480.0, 550.0, 700.0, 1000.0, 1260.0, 1600.0, 2500.0, 3227.0]
Siemens NH-1-100 | Siemens NH-1-100 | 100 | [5400.0, 2000.0, 400.0, 20.0, 1.0, 0.2, 0.012, 0.004] | 0 | 0 | [150.0, 190.0, 250.0, 430.0, 900.0, 1250.0, 2700.0, 3600.0] | 0 | 0
Siemens NH-1-125 | Siemens NH-1-125 | 125 | [4800.0, 120.0, 7.0, 0.1, 0.004] | 0 | 0 | [180.0, 400.0, 740.0, 2000.0, 4250.0] | 0 | 0
Siemens NH-1-16 | Siemens NH-1-16 | 16 | [4000.0, 400.0, 2.0, 0.1, 0.04, 0.01] | 0 | 0 | [26.0, 35.0, 75.0, 150.0, 200.0, 300.0] | 0 | 0
Siemens NH-1-160 | Siemens NH-1-160 | 160 | [4800.0, 120.0, 7.0, 0.1, 0.004] | 0 | 0 | [210.0, 500.0, 900.0, 2300.0, 5000.0] | 0 | 0
Siemens NH-1-25 | Siemens NH-1-25 | 25 | [4000.0, 1000.0, 10.0, 0.2, 0.02, 0.01] | 0 | 0 | [40.0, 50.0, 100.0, 210.0, 400.0, 500.0] | 0 | 0
Siemens NH-1-50 | Siemens NH-1-50 | 50 | [4000.0, 40.0, 4.0, 1.0, 0.02, 0.01] | 0 | 0 | [86.0, 200.0, 300.0, 400.0, 1000.0, 1280.0] | 0 | 0
Siemens NH-1-63 | Siemens NH-1-63 | 63 | [4000.0, 100.0, 10.0, 2.0, 0.04, 0.01] | 0 | 0 | [100.0, 200.0, 300.0, 400.0, 1000.0, 1500.0] | 0 | 0
Siemens NH-1-80 | Siemens NH-1-80 | 80 | [4800.0, 120.0, 7.0, 0.1, 0.01] | 0 | 0 | [150.58, 250.0, 450.0, 1150.0, 2470.0] | 0 | 0
Siemens NH-2-1000 | Siemens NH-2-1000 | 1000 | [4800.0, 120.0, 7.0, 0.1, 0.004] | 0 | 0 | [1900.0, 3500.0, 8400.0, 24000.0, 52000.0] | 0 | 0
Siemens NH-2-200 | Siemens NH-2-200 | 200 | [4800.0, 120.0, 7.0, 0.1, 0.004] | 0 | 0 | [280.0, 650.0, 1200.0, 3000.0, 7000.0] | 0 | 0
Siemens NH-2-224 | Siemens NH-2-224 | 224 | [4800.0, 120.0, 7.0, 0.2, 0.04, 0.004] | 0 | 0 | [400.0, 750.0, 1453.0, 3025.0, 4315.0, 7600.0] | 0 | 0
Siemens NH-2-250 | Siemens NH-2-250 | 250 | [4800.0, 120.0, 7.0, 0.1, 0.004] | 0 | 0 | [450.0, 800.0, 1650.0, 4000.0, 8500.0] | 0 | 0
Siemens NH-2-315 | Siemens NH-2-315 | 315 | [4800.0, 120.0, 7.0, 0.1, 0.004] | 0 | 0 | [550.0, 920.0, 1900.0, 5000.0, 11000.0] | 0 | 0
Siemens NH-2-355 | Siemens NH-2-355 | 355 | [4800.0, 120.0, 6.0, 0.1, 0.004] | 0 | 0 | [650.0, 1116.27, 2350.0, 5840.0, 12790.0] | 0 | 0
Siemens NH-2-400 | Siemens NH-2-400 | 400 | [4800.0, 120.0, 7.0, 0.1, 0.004] | 0 | 0 | [720.0, 1350.0, 2800.0, 6500.0, 15000.0] | 0 | 0
Siemens NH-2-425 | Siemens NH-2-425 | 425 | [4800.0, 120.0, 7.0, 0.1, 0.004] | 0 | 0 | [850.0, 1500.0, 3050.0, 7500.0, 16500.0] | 0 | 0
Siemens NH-2-630 | Siemens NH-2-630 | 630 | [4800.0, 120.0, 7.0, 0.1, 0.004] | 0 | 0 | [1200.0, 2000.0, 4800.0, 12000.0, 26000.0] | 0 | 0

## dtypes
| element | column | dtype
0 | bus | name | object
1 | bus | vn_kv | float64
2 | bus | type | object
3 | bus | zone | object
4 | bus | in_service | bool
5 | load | name | object
6 | load | bus | uint32
7 | load | p_mw | float64
8 | load | q_mvar | float64
9 | load | const_z_percent | float64
10 | load | const_i_percent | float64
11 | load | sn_mva | float64
12 | load | scaling | float64
13 | load | in_service | bool
14 | load | type | object
15 | ext_grid | name | object
16 | ext_grid | bus | uint32
17 | ext_grid | vm_pu | float64
18 | ext_grid | va_degree | float64
19 | ext_grid | slack_weight | float64
20 | ext_grid | in_service | bool
21 | line | name | object
22 | line | std_type | object
23 | line | from_bus | uint32
24 | line | to_bus | uint32
25 | line | length_km | float64
26 | line | r_ohm_per_km | float64
27 | line | x_ohm_per_km | float64
28 | line | c_nf_per_km | float64
29 | line | g_us_per_km | float64
30 | line | max_i_ka | float64
31 | line | df | float64
32 | line | parallel | uint32
33 | line | type | object
34 | line | in_service | bool
35 | trafo | name | object
36 | trafo | std_type | object
37 | trafo | hv_bus | uint32
38 | trafo | lv_bus | uint32
39 | trafo | sn_mva | float64
40 | trafo | vn_hv_kv | float64
41 | trafo | vn_lv_kv | float64
42 | trafo | vk_percent | float64
43 | trafo | vkr_percent | float64
44 | trafo | pfe_kw | float64
45 | trafo | i0_percent | float64
46 | trafo | shift_degree | float64
47 | trafo | tap_side | object
48 | trafo | tap_neutral | int32
49 | trafo | tap_min | int32
50 | trafo | tap_max | int32
51 | trafo | tap_step_percent | float64
52 | trafo | tap_step_degree | float64
53 | trafo | tap_pos | int32
54 | trafo | tap_phase_shifter | bool
55 | trafo | parallel | uint32
56 | trafo | df | float64
57 | trafo | in_service | bool
58 | line_geodata | coords | object
59 | bus_geodata | x | float64
60 | bus_geodata | y | float64
61 | bus_geodata | coords | object

## parameters
| version | format_version | converged | OPF_converged | name | f_hz | sn_mva
0 | 2.14.6 | 2.14.0 | FALSE | FALSE |  | 50 | 1