## bus
| name | vn_kv | type | zone | in_service
0 | bus_LV_351-55_0_3_node_0 | 0.4 | n |  | TRUE
1 | bus_LV_351-55_0_3_node_1 | 0.4 | n |  | TRUE
2 | bus_LV_351-55_0_3_node_3 | 0.4 | n |  | TRUE
3 | bus_LV_351-55_0_3_node_4 | 0.4 | n |  | TRUE
4 | bus_LV_351-55_0_3_node_23 | 0.4 | n |  | TRUE
5 | bus_LV_351-55_0_3_node_38 | 0.4 | n |  | TRUE
6 | bus_LV_351-55_0_3_node_5 | 0.4 | n |  | TRUE
7 | bus_LV_351-55_0_3_node_22 | 0.4 | n |  | TRUE
8 | bus_LV_351-55_0_3_node_6 | 0.4 | n |  | TRUE
9 | bus_LV_351-55_0_3_node_42 | 0.4 | n |  | TRUE
10 | bus_LV_351-55_0_3_node_40 | 0.4 | n |  | TRUE
11 | bus_LV_351-55_0_3_node_7 | 0.4 | n |  | TRUE
12 | bus_LV_351-55_0_3_node_28 | 0.4 | n |  | TRUE
13 | bus_LV_351-55_0_3_node_9 | 0.4 | n |  | TRUE
14 | bus_LV_351-55_0_3_node_17 | 0.4 | n |  | TRUE
15 | bus_LV_351-55_0_3_node_35 | 0.4 | n |  | TRUE
16 | bus_LV_351-55_0_3_node_10 | 0.4 | n |  | TRUE
17 | bus_LV_351-55_0_3_node_48 | 0.4 | n |  | TRUE
18 | bus_LV_351-55_0_3_node_19 | 0.4 | n |  | TRUE
19 | bus_LV_351-55_0_3_node_47 | 0.4 | n |  | TRUE
20 | bus_LV_351-55_0_3_node_11 | 0.4 | n |  | TRUE
21 | bus_LV_351-55_0_3_node_33 | 0.4 | n |  | TRUE
22 | bus_LV_351-55_0_3_node_32 | 0.4 | n |  | TRUE
23 | bus_LV_351-55_0_3_node_12 | 0.4 | n |  | TRUE
24 | bus_LV_351-55_0_3_node_49 | 0.4 | n |  | TRUE
25 | bus_LV_351-55_0_3_node_14 | 0.4 | n |  | TRUE
26 | bus_LV_351-55_0_3_node_60 | 0.4 | n |  | TRUE
27 | bus_LV_351-55_0_3_node_55 | 0.4 | n |  | TRUE
28 | bus_LV_351-55_0_3_node_15 | 0.4 | n |  | TRUE
29 | bus_LV_351-55_0_3_node_57 | 0.4 | n |  | TRUE
30 | bus_LV_351-55_0_3_node_56 | 0.4 | n |  | TRUE
31 | bus_LV_351-55_0_3_node_16 | 0.4 | n |  | TRUE
32 | bus_LV_351-55_0_3_node_64 | 0.4 | n |  | TRUE
33 | bus_LV_351-55_0_3_node_29 | 0.4 | n |  | TRUE
34 | bus_LV_351-55_0_3_node_50 | 0.4 | n |  | TRUE
35 | bus_LV_351-55_0_3_node_43 | 0.4 | n |  | TRUE
36 | bus_LV_351-55_0_3_node_39 | 0.4 | n |  | TRUE
37 | bus_LV_351-55_0_3_node_41 | 0.4 | n |  | TRUE
38 | bus_LV_351-55_0_3_node_24 | 0.4 | n |  | TRUE
39 | bus_LV_351-55_0_3_node_21 | 0.4 | n |  | TRUE
40 | bus_LV_351-55_0_3_node_37 | 0.4 | n |  | TRUE
41 | bus_LV_351-55_0_3_node_45 | 0.4 | n |  | TRUE
42 | bus_LV_351-55_0_3_node_46 | 0.4 | n |  | TRUE
43 | bus_LV_351-55_0_3_node_54 | 0.4 | n |  | TRUE
44 | bus_LV_351-55_0_3_node_27 | 0.4 | n |  | TRUE
45 | bus_LV_351-55_0_3_node_63 | 0.4 | n |  | TRUE
46 | bus_LV_351-55_0_3_node_62 | 0.4 | n |  | TRUE
47 | bus_LV_351-55_0_3_node_59 | 0.4 | n |  | TRUE
48 | bus_LV_351-55_0_3_node_58 | 0.4 | n |  | TRUE
49 | bus_LV_351-55_0_3_node_30 | 0.4 | n |  | TRUE
50 | bus_LV_351-55_0_3_node_53 | 0.4 | n |  | TRUE
51 | bus_LV_351-55_0_3_node_61 | 0.4 | n |  | TRUE
52 | bus_LV_351-55_0_3_node_44 | 0.4 | n |  | TRUE
53 | bus_LV_351-55_0_3_node_25 | 0.4 | n |  | TRUE
54 | bus_LV_351-55_0_3_node_26 | 0.4 | n |  | TRUE
55 | bus_LV_351-55_0_3_node_52 | 0.4 | n |  | TRUE
56 | bus_LV_351-55_0_3_node_51 | 0.4 | n |  | TRUE
57 | bus_LV_351-55_0_3_node_34 | 0.4 | n |  | TRUE
58 | bus_LV_351-55_0_3_node_36 | 0.4 | n |  | TRUE
59 | bus_MV_601_0_node_64 | 20 | n |  | TRUE

## load
| name | bus | p_mw | q_mvar | const_z_percent | const_i_percent | sn_mva | scaling | in_service | type
0 | LV_351-55_0_3_load_0 | 0 | 0.0060921 | 0.0015268 | 0 | 0 |  | 1 | TRUE | wye
1 | LV_351-55_0_3_load_4 | 3 | 0.0041049 | 0.0010288 | 0 | 0 |  | 1 | TRUE | wye
2 | LV_351-55_0_3_load_38 | 5 | 0.010365 | 0.0025978 | 0 | 0 |  | 1 | TRUE | wye
3 | LV_351-55_0_3_load_42 | 9 | 0.0030334 | 0.00076024 | 0 | 0 |  | 1 | TRUE | wye
4 | LV_351-55_0_3_load_40 | 10 | 0.0040675 | 0.0010194 | 0 | 0 |  | 1 | TRUE | wye
5 | LV_351-55_0_3_load_28 | 12 | 0.0023166 | 0.00058059 | 0 | 0 |  | 1 | TRUE | wye
6 | LV_351-55_0_3_load_35 | 15 | 0.0078637 | 0.0019708 | 0 | 0 |  | 1 | TRUE | wye
7 | LV_351-55_0_3_load_48 | 17 | 0.0040577 | 0.0010169 | 0 | 0 |  | 1 | TRUE | wye
8 | LV_351-55_0_3_load_47 | 19 | 0.0074635 | 0.0018705 | 0 | 0 |  | 1 | TRUE | wye
9 | LV_351-55_0_3_load_33 | 21 | 0.0041902 | 0.0010502 | 0 | 0 |  | 1 | TRUE | wye
10 | LV_351-55_0_3_load_32 | 22 | 0.028023 | 0.0070231 | 0 | 0 |  | 1 | TRUE | wye
11 | LV_351-55_0_3_load_49 | 24 | 0.0057784 | 0.0014482 | 0 | 0 |  | 1 | TRUE | wye
12 | LV_351-55_0_3_load_60 | 26 | 0.0036699 | 0.00091976 | 0 | 0 |  | 1 | TRUE | wye
13 | LV_351-55_0_3_load_55 | 27 | 0.0053978 | 0.0013528 | 0 | 0 |  | 1 | TRUE | wye
14 | LV_351-55_0_3_load_57 | 29 | 0.0026994 | 0.00067654 | 0 | 0 |  | 1 | TRUE | wye
15 | LV_351-55_0_3_load_56 | 30 | 0.00287 | 0.00071929 | 0 | 0 |  | 1 | TRUE | wye
16 | LV_351-55_0_3_load_64 | 32 | 0.042593 | 0.010675 | 0 | 0 |  | 1 | TRUE | wye
17 | LV_351-55_0_3_load_50 | 34 | 0.003714 | 0.00093082 | 0 | 0 |  | 1 | TRUE | wye
18 | LV_351-55_0_3_load_43 | 35 | 0.0043194 | 0.0010825 | 0 | 0 |  | 1 | TRUE | wye
19 | LV_351-55_0_3_load_39 | 36 | 0.0044479 | 0.0011147 | 0 | 0 |  | 1 | TRUE | wye
20 | LV_351-55_0_3_load_41 | 37 | 0.0049443 | 0.0012392 | 0 | 0 |  | 1 | TRUE | wye
21 | LV_351-55_0_3_load_24 | 38 | 0.01073 | 0.0026891 | 0 | 0 |  | 1 | TRUE | wye
22 | LV_351-55_0_3_load_21 | 39 | 0.011406 | 0.0028586 | 0 | 0 |  | 1 | TRUE | wye
23 | LV_351-55_0_3_load_37 | 40 | 0.0045486 | 0.00114 | 0 | 0 |  | 1 | TRUE | wye
24 | LV_351-55_0_3_load_45 | 41 | 0.0030372 | 0.00076119 | 0 | 0 |  | 1 | TRUE | wye
25 | LV_351-55_0_3_load_46 | 42 | 0.0034273 | 0.00085895 | 0 | 0 |  | 1 | TRUE | wye
26 | LV_351-55_0_3_load_54 | 43 | 0.004292 | 0.0010757 | 0 | 0 |  | 1 | TRUE | wye
27 | LV_351-55_0_3_load_27 | 44 | 0.011085 | 0.0027782 | 0 | 0 |  | 1 | TRUE | wye
28 | LV_351-55_0_3_load_63 | 45 | 0.0037659 | 0.00094382 | 0 | 0 |  | 1 | TRUE | wye
29 | LV_351-55_0_3_load_62 | 46 | 0.0064 | 0.001604 | 0 | 0 |  | 1 | TRUE | wye
30 | LV_351-55_0_3_load_59 | 47 | 0.0040563 | 0.0010166 | 0 | 0 |  | 1 | TRUE | wye
31 | LV_351-55_0_3_load_58 | 48 | 0.0059653 | 0.001495 | 0 | 0 |  | 1 | TRUE | wye
32 | LV_351-55_0_3_load_53 | 50 | 0.003402 | 0.00085262 | 0 | 0 |  | 1 | TRUE | wye
33 | LV_351-55_0_3_load_61 | 51 | 0.0037365 | 0.00093644 | 0 | 0 |  | 1 | TRUE | wye
34 | LV_351-55_0_3_load_44 | 52 | 0.0034658 | 0.00086861 | 0 | 0 |  | 1 | TRUE | wye
35 | LV_351-55_0_3_load_25 | 53 | 0.012783 | 0.0032036 | 0 | 0 |  | 1 | TRUE | wye
36 | LV_351-55_0_3_load_26 | 54 | 0.011289 | 0.0028292 | 0 | 0 |  | 1 | TRUE | wye
37 | LV_351-55_0_3_load_52 | 55 | 0.0050675 | 0.00127 | 0 | 0 |  | 1 | TRUE | wye
38 | LV_351-55_0_3_load_51 | 56 | 0.00061747 | 0.00015475 | 0 | 0 |  | 1 | TRUE | wye
39 | LV_351-55_0_3_load_34 | 57 | 0.015429 | 0.0038669 | 0 | 0 |  | 1 | TRUE | wye
40 | LV_351-55_0_3_load_36 | 58 | 0.0037129 | 0.00093054 | 0 | 0 |  | 1 | TRUE | wye

## ext_grid
| name | bus | vm_pu | va_degree | slack_weight | in_service
0 |  | 58 | 1 | 0 | 1 | TRUE

## line
| name | std_type | from_bus | to_bus | length_km | r_ohm_per_km | x_ohm_per_km | c_nf_per_km | g_us_per_km | max_i_ka | df | parallel | type | in_service
0 | LV_351-55_0_3_line_0 |  | 0 | 1 | 0.020271 | 0.125 | 0.08 | 261 | 0 | 0.364 | 1 | 1 | cs | TRUE
1 | LV_351-55_0_3_line_1 |  | 1 | 2 | 0.003992 | 0.125 | 0.08 | 261 | 0 | 0.364 | 1 | 1 | cs | TRUE
2 | LV_351-55_0_3_line_2 |  | 1 | 3 | 0.01415 | 0.125 | 0.08 | 261 | 0 | 0.364 | 1 | 1 | cs | TRUE
3 | LV_351-55_0_3_line_3 |  | 2 | 4 | 0.003949 | 0.125 | 0.08 | 261 | 0 | 0.364 | 1 | 2 | cs | TRUE
4 | LV_351-55_0_3_line_4 |  | 2 | 5 | 0.019411 | 0.125 | 0.08 | 261 | 0 | 0.364 | 1 | 2 | cs | TRUE
5 | LV_351-55_0_3_line_5 |  | 3 | 6 | 0.054379 | 0.125 | 0.08 | 261 | 0 | 0.364 | 1 | 1 | cs | TRUE
6 | LV_351-55_0_3_line_6 |  | 4 | 38 | 0.017306 | 0.125 | 0.08 | 261 | 0 | 0.364 | 1 | 2 | cs | TRUE
7 | LV_351-55_0_3_line_7 |  | 4 | 39 | 0.016985 | 0.125 | 0.08 | 261 | 0 | 0.364 | 1 | 1 | cs | TRUE
8 | LV_351-55_0_3_line_8 |  | 5 | 40 | 0.011564 | 0.125 | 0.08 | 261 | 0 | 0.364 | 1 | 2 | cs | TRUE
9 | LV_351-55_0_3_line_9 |  | 6 | 7 | 0.003893 | 0.125 | 0.08 | 261 | 0 | 0.364 | 1 | 1 | cs | TRUE
10 | LV_351-55_0_3_line_10 |  | 7 | 11 | 0.044508 | 0.125 | 0.08 | 261 | 0 | 0.364 | 1 | 1 | cs | TRUE
11 | LV_351-55_0_3_line_11 |  | 8 | 9 | 0.023184 | 0.125 | 0.08 | 261 | 0 | 0.364 | 1 | 1 | cs | TRUE
12 | LV_351-55_0_3_line_12 |  | 8 | 10 | 0.041901 | 0.125 | 0.08 | 261 | 0 | 0.364 | 1 | 1 | cs | TRUE
13 | LV_351-55_0_3_line_13 |  | 9 | 41 | 0.0073948 | 0.125 | 0.08 | 261 | 0 | 0.364 | 1 | 1 | cs | TRUE
14 | LV_351-55_0_3_line_14 |  | 10 | 37 | 0.0045851 | 0.125 | 0.08 | 261 | 0 | 0.364 | 1 | 1 | cs | TRUE
15 | LV_351-55_0_3_line_15 |  | 11 | 12 | 0.12817 | 0.125 | 0.08 | 261 | 0 | 0.364 | 1 | 1 | cs | TRUE
16 | LV_351-55_0_3_line_16 |  | 12 | 33 | 0.008136 | 0.125 | 0.08 | 261 | 0 | 0.364 | 1 | 1 | cs | TRUE
17 | LV_351-55_0_3_line_17 |  | 13 | 14 | 0.0068311 | 0.125 | 0.08 | 261 | 0 | 0.364 | 1 | 1 | cs | TRUE
18 | LV_351-55_0_3_line_18 |  | 13 | 15 | 0.007212 | 0.125 | 0.08 | 261 | 0 | 0.364 | 1 | 1 | cs | TRUE
19 | LV_351-55_0_3_line_19 |  | 14 | 34 | 0.018723 | 0.125 | 0.08 | 261 | 0 | 0.364 | 1 | 1 | cs | TRUE
20 | LV_351-55_0_3_line_20 |  | 14 | 24 | 0.012227 | 0.125 | 0.08 | 261 | 0 | 0.364 | 1 | 1 | cs | TRUE
21 | LV_351-55_0_3_line_21 |  | 14 | 25 | 0.0066058 | 0.125 | 0.08 | 261 | 0 | 0.364 | 1 | 1 | cs | TRUE
22 | LV_351-55_0_3_line_22 |  | 16 | 17 | 0.028915 | 0.125 | 0.08 | 261 | 0 | 0.364 | 1 | 1 | cs | TRUE
23 | LV_351-55_0_3_line_23 |  | 16 | 18 | 0.0084395 | 0.125 | 0.08 | 261 | 0 | 0.364 | 1 | 1 | cs | TRUE
24 | LV_351-55_0_3_line_24 |  | 16 | 19 | 0.02073 | 0.125 | 0.08 | 261 | 0 | 0.364 | 1 | 1 | cs | TRUE
25 | LV_351-55_0_3_line_25 |  | 18 | 35 | 0.024406 | 0.125 | 0.08 | 261 | 0 | 0.364 | 1 | 1 | cs | TRUE
26 | LV_351-55_0_3_line_26 |  | 18 | 23 | 0.004354 | 0.125 | 0.08 | 261 | 0 | 0.364 | 1 | 1 | cs | TRUE
27 | LV_351-55_0_3_line_27 |  | 19 | 42 | 0.019985 | 0.125 | 0.08 | 261 | 0 | 0.364 | 1 | 1 | cs | TRUE
28 | LV_351-55_0_3_line_28 |  | 20 | 21 | 0.013777 | 0.125 | 0.08 | 261 | 0 | 0.364 | 1 | 1 | cs | TRUE
29 | LV_351-55_0_3_line_29 |  | 20 | 22 | 0.011822 | 0.125 | 0.08 | 261 | 0 | 0.364 | 1 | 1 | cs | TRUE
30 | LV_351-55_0_3_line_30 |  | 21 | 43 | 0.00053362 | 0.125 | 0.08 | 261 | 0 | 0.364 | 1 | 1 | cs | TRUE
31 | LV_351-55_0_3_line_31 |  | 22 | 44 | 0.012534 | 0.125 | 0.08 | 261 | 0 | 0.364 | 1 | 1 | cs | TRUE
32 | LV_351-55_0_3_line_32 |  | 23 | 24 | 0.01781 | 0.125 | 0.08 | 261 | 0 | 0.364 | 1 | 1 | cs | TRUE
33 | LV_351-55_0_3_line_33 |  | 25 | 26 | 0.019603 | 0.125 | 0.08 | 261 | 0 | 0.364 | 1 | 1 | cs | TRUE
34 | LV_351-55_0_3_line_34 |  | 25 | 27 | 0.011326 | 0.125 | 0.08 | 261 | 0 | 0.364 | 1 | 1 | cs | TRUE
35 | LV_351-55_0_3_line_35 |  | 26 | 47 | 0.0085402 | 0.125 | 0.08 | 261 | 0 | 0.364 | 1 | 1 | cs | TRUE
36 | LV_351-55_0_3_line_36 |  | 27 | 43 | 0.031432 | 0.125 | 0.08 | 261 | 0 | 0.364 | 1 | 1 | cs | TRUE
37 | LV_351-55_0_3_line_37 |  | 28 | 29 | 0.016971 | 0.125 | 0.08 | 261 | 0 | 0.364 | 1 | 1 | cs | TRUE
38 | LV_351-55_0_3_line_38 |  | 28 | 30 | 0.010277 | 0.125 | 0.08 | 261 | 0 | 0.364 | 1 | 1 | cs | TRUE
39 | LV_351-55_0_3_line_39 |  | 29 | 48 | 0.018931 | 0.125 | 0.08 | 261 | 0 | 0.364 | 1 | 1 | cs | TRUE
40 | LV_351-55_0_3_line_40 |  | 31 | 32 | 0.013508 | 0.125 | 0.08 | 261 | 0 | 0.364 | 1 | 1 | cs | TRUE
41 | LV_351-55_0_3_line_41 |  | 31 | 33 | 0.032211 | 0.125 | 0.08 | 261 | 0 | 0.364 | 1 | 1 | cs | TRUE
42 | LV_351-55_0_3_line_42 |  | 33 | 49 | 0.002563 | 0.125 | 0.08 | 261 | 0 | 0.364 | 1 | 1 | cs | TRUE
43 | LV_351-55_0_3_line_43 |  | 34 | 51 | 0.0085372 | 0.125 | 0.08 | 261 | 0 | 0.364 | 1 | 1 | cs | TRUE
44 | LV_351-55_0_3_line_44 |  | 35 | 52 | 0.020744 | 0.125 | 0.08 | 261 | 0 | 0.364 | 1 | 1 | cs | TRUE
45 | LV_351-55_0_3_line_45 |  | 36 | 37 | 0.0059687 | 0.125 | 0.08 | 261 | 0 | 0.364 | 1 | 1 | cs | TRUE
46 | LV_351-55_0_3_line_46 |  | 38 | 53 | 0.021578 | 0.125 | 0.08 | 261 | 0 | 0.364 | 1 | 2 | cs | TRUE
47 | LV_351-55_0_3_line_47 |  | 40 | 58 | 0.020561 | 0.125 | 0.08 | 261 | 0 | 0.364 | 1 | 2 | cs | TRUE
48 | LV_351-55_0_3_line_48 |  | 41 | 52 | 0.0077899 | 0.125 | 0.08 | 261 | 0 | 0.364 | 1 | 1 | cs | TRUE
49 | LV_351-55_0_3_line_49 |  | 44 | 54 | 0.0013932 | 0.125 | 0.08 | 261 | 0 | 0.364 | 1 | 2 | cs | TRUE
50 | LV_351-55_0_3_line_50 |  | 45 | 46 | 0.0099681 | 0.125 | 0.08 | 261 | 0 | 0.364 | 1 | 1 | cs | TRUE
51 | LV_351-55_0_3_line_51 |  | 46 | 51 | 0.0099649 | 0.125 | 0.08 | 261 | 0 | 0.364 | 1 | 1 | cs | TRUE
52 | LV_351-55_0_3_line_52 |  | 47 | 48 | 0.010083 | 0.125 | 0.08 | 261 | 0 | 0.364 | 1 | 1 | cs | TRUE
53 | LV_351-55_0_3_line_53 |  | 49 | 50 | 0.027613 | 0.125 | 0.08 | 261 | 0 | 0.364 | 1 | 1 | cs | TRUE
54 | LV_351-55_0_3_line_54 |  | 50 | 55 | 0.043305 | 0.125 | 0.08 | 261 | 0 | 0.364 | 1 | 1 | cs | TRUE
55 | LV_351-55_0_3_line_55 |  | 53 | 54 | 0.022089 | 0.125 | 0.08 | 261 | 0 | 0.364 | 1 | 2 | cs | TRUE
56 | LV_351-55_0_3_line_56 |  | 55 | 56 | 0.041228 | 0.125 | 0.08 | 261 | 0 | 0.364 | 1 | 1 | cs | TRUE
57 | LV_351-55_0_3_line_57 |  | 57 | 58 | 0.007846 | 0.125 | 0.08 | 261 | 0 | 0.364 | 1 | 1 | cs | TRUE

## trafo
| name | std_type | hv_bus | lv_bus | sn_mva | vn_hv_kv | vn_lv_kv | vk_percent | vkr_percent | pfe_kw | i0_percent | shift_degree | tap_side | tap_neutral | tap_min | tap_max | tap_step_percent | tap_step_degree | tap_pos | tap_phase_shifter | parallel | df | in_service
0 | LV_351-55_0_3_trafo_36 | 0.63 MVA 20/0.4 kV | 59 | 58 | 0.63 | 20 | 0.4 | 6 | 1.206 | 1.65 | 0.2619 | 150 | hv | 0 | -2 | 2 | 2.5 | 0 | 0 | FALSE | 1 | 1 | TRUE

## line_geodata
| x0 | y0 | x1 | y1 | x2 | y2 | x3 | y3 | x4 | y4 | x5 | y5 | x6 | y6 | x7 | y7 | x8 | y8 | x9 | y9 | x10 | y10 | x11 | y11 | x12 | y12 | x13 | y13 | x14 | y14 | x15 | y15 | x16 | y16 | x17 | y17 | x18 | y18 | x19 | y19
0 | 2601746.7783 | 1199673.5635 | 2601760.965 | 1199659.0842
1 | 2601746.7783 | 1199673.5635 | 2601743.9166 | 1199670.7723
2 | 2601746.7783 | 1199673.5635 | 2601756.9007 | 1199683.4512
3 | 2601741.1599 | 1199673.6064 | 2601743.9166 | 1199670.7723
4 | 2601743.9166 | 1199670.7723 | 2601730.0344 | 1199657.2045
5 | 2601795.7923 | 1199721.4587 | 2601762.9895 | 1199689.3988 | 2601756.9007 | 1199683.4512
6 | 2601741.1599 | 1199673.6064 | 2601728.7848 | 1199661.5091
7 | 2601741.1599 | 1199673.6064 | 2601753.3175 | 1199685.467
8 | 2601721.764 | 1199649.1214 | 2601730.0344 | 1199657.2045
9 | 2601795.7923 | 1199721.4587 | 2601793.0813 | 1199724.2594
10 | 2601825.3207 | 1199754.963 | 2601823.2428 | 1199753.5172 | 2601821.2715 | 1199752.0047 | 2601819.3612 | 1199750.2365 | 2601793.0813 | 1199724.2594
11 | 2601810.6797 | 1199602.766 | 2601794.1503 | 1199586.5091
12 | 2601810.6797 | 1199602.766 | 2601789.5775 | 1199624.8607 | 2601781.5749 | 1199632.9071
13 | 2601788.8781 | 1199581.3238 | 2601794.1503 | 1199586.5091
14 | 2601778.3417 | 1199636.1581 | 2601781.5749 | 1199632.9071
15 | 2601825.3207 | 1199754.963 | 2601818.5837 | 1199753.5714 | 2601807.6295 | 1199750.9668 | 2601800.1692 | 1199749.6528 | 2601788.4838 | 1199748.0041 | 2601780.4221 | 1199746.7345 | 2601766.5824 | 1199744.5961 | 2601758.9393 | 1199743.5822 | 2601757.3178 | 1199743.3594 | 2601752.7428 | 1199742.1686 | 2601747.7263 | 1199740.6664 | 2601741.4843 | 1199738.7414 | 2601734.0851 | 1199736.5048 | 2601717.0032 | 1199730.8637 | 2601712.8697 | 1199729.9176 | 2601709.3602 | 1199729.3831 | 2601706.6958 | 1199729.1266 | 2601704.4575 | 1199729.3706 | 2601702.1507 | 1199729.659 | 2601700.4795 | 1199730.5193
16 | 2601693.6152 | 1199734.8817 | 2601699.9274 | 1199730.8035 | 2601700.4795 | 1199730.5193
17 | 2601729.7011 | 1199568.1245 | 2601727.1362 | 1199565.7002 | 2601729.5045 | 1199563.3997
18 | 2601729.7011 | 1199568.1245 | 2601724.7297 | 1199573.3493
19 | 2601729.5045 | 1199563.3997 | 2601716.0801 | 1199550.349
20 | 2601729.5045 | 1199563.3997 | 2601737.8962 | 1199554.5075
21 | 2601724.7755 | 1199568.0119 | 2601727.1362 | 1199565.7002 | 2601729.5045 | 1199563.3997
22 | 2601754.9326 | 1199535.8809 | 2601755.4202 | 1199534.5248 | 2601769.6088 | 1199516.0744 | 2601772.2082 | 1199512.7774
23 | 2601751.6872 | 1199543.6508 | 2601753.203 | 1199540.7386 | 2601754.9326 | 1199535.8809
24 | 2601754.9326 | 1199535.8809 | 2601759.1259 | 1199541.4517 | 2601769.048 | 1199550.9818
25 | 2601751.6872 | 1199543.6508 | 2601758.0728 | 1199550.145 | 2601768.7474 | 1199561.1037
26 | 2601751.6872 | 1199543.6508 | 2601748.6352 | 1199540.5372
27 | 2601783.4615 | 1199564.8258 | 2601769.048 | 1199550.9818
28 | 2601686.1655 | 1199609.7237 | 2601686.4932 | 1199608.6677 | 2601687.5062 | 1199606.6447 | 2601688.4202 | 1199605.3331 | 2601694.5675 | 1199599.0224
29 | 2601686.1655 | 1199609.7237 | 2601685.7006 | 1199611.6913 | 2601685.5553 | 1199613.9814 | 2601685.8668 | 1199616.4606 | 2601686.7872 | 1199619.2067 | 2601687.8297 | 1199621.0413
30 | 2601694.9399 | 1199598.6402 | 2601694.5675 | 1199599.0224
31 | 2601696.5633 | 1199630.0108 | 2601689.3899 | 1199622.9984 | 2601687.8297 | 1199621.0413
32 | 2601748.6352 | 1199540.5372 | 2601746.129 | 1199545.7837 | 2601737.8962 | 1199554.5075
33 | 2601724.7755 | 1199568.0119 | 2601710.7061 | 1199554.361
34 | 2601724.7755 | 1199568.0119 | 2601716.8721 | 1199576.1252
35 | 2601710.7061 | 1199554.361 | 2601704.5768 | 1199548.414
36 | 2601694.9399 | 1199598.6402 | 2601716.8721 | 1199576.1252
37 | 2601671.5734 | 1199516.392 | 2601683.7532 | 1199528.2096
38 | 2601671.5734 | 1199516.392 | 2601664.9218 | 1199524.2264
39 | 2601683.7532 | 1199528.2096 | 2601697.34 | 1199541.3923
40 | 2601667.0281 | 1199716.7093 | 2601672.4197 | 1199710.6185 | 2601674.7429 | 1199705.761
41 | 2601667.0281 | 1199716.7093 | 2601668.9462 | 1199717.9438 | 2601676.5044 | 1199723.3265 | 2601680.9419 | 1199726.5294 | 2601692.0776 | 1199733.8696 | 2601693.6152 | 1199734.8817
42 | 2601693.6152 | 1199734.8817 | 2601695.2057 | 1199736.8943
43 | 2601716.0801 | 1199550.349 | 2601709.9588 | 1199544.3981
44 | 2601768.7474 | 1199561.1037 | 2601778.5234 | 1199571.1398 | 2601783.3242 | 1199575.8615
45 | 2601778.3417 | 1199636.1581 | 2601774.1328 | 1199640.3902
46 | 2601713.355 | 1199646.4256 | 2601728.7848 | 1199661.5091
47 | 2601721.764 | 1199649.1214 | 2601707.0596 | 1199634.75
48 | 2601783.3242 | 1199575.8615 | 2601788.8781 | 1199581.3238
49 | 2601697.5596 | 1199630.9847 | 2601696.5633 | 1199630.0108
50 | 2601702.8138 | 1199537.452 | 2601695.6665 | 1199530.5037
51 | 2601702.8138 | 1199537.452 | 2601709.9588 | 1199544.3981
52 | 2601697.34 | 1199541.3923 | 2601704.5768 | 1199548.414
53 | 2601695.2057 | 1199736.8943 | 2601710.2736 | 1199757.8097 | 2601711.2101 | 1199759.3875
54 | 2601723.4636 | 1199799.9634 | 2601723.4722 | 1199793.4435 | 2601723.2829 | 1199789.5191 | 2601722.7285 | 1199784.6052 | 2601721.5576 | 1199779.3354 | 2601720.1197 | 1199775.8109 | 2601716.9851 | 1199769.1176 | 2601711.2101 | 1199759.3875
55 | 2601697.5596 | 1199630.9847 | 2601713.355 | 1199646.4256
56 | 2601716.9578 | 1199840.3085 | 2601721.0646 | 1199827.7057 | 2601723.4432 | 1199815.5442 | 2601723.4636 | 1199799.9634
57 | 2601707.0596 | 1199634.75 | 2601701.4485 | 1199629.266

## bus_geodata
| x | y | coords
0 | 2601760.965 | 1199659.0842
1 | 2601746.7783 | 1199673.5635
2 | 2601743.9166 | 1199670.7723
3 | 2601756.9007 | 1199683.4512
4 | 2601741.1599 | 1199673.6064
5 | 2601730.0344 | 1199657.2045
6 | 2601795.7923 | 1199721.4587
7 | 2601793.0813 | 1199724.2594
8 | 2601810.6797 | 1199602.766
9 | 2601794.1503 | 1199586.5091
10 | 2601781.5749 | 1199632.9071
11 | 2601825.3207 | 1199754.963
12 | 2601700.4795 | 1199730.5193
13 | 2601729.7011 | 1199568.1245
14 | 2601729.5045 | 1199563.3997
15 | 2601724.7297 | 1199573.3493
16 | 2601754.9326 | 1199535.8809
17 | 2601772.2082 | 1199512.7774
18 | 2601751.6872 | 1199543.6508
19 | 2601769.048 | 1199550.9818
20 | 2601686.1655 | 1199609.7237
21 | 2601694.5675 | 1199599.0224
22 | 2601687.8297 | 1199621.0413
23 | 2601748.6352 | 1199540.5372
24 | 2601737.8962 | 1199554.5075
25 | 2601724.7755 | 1199568.0119
26 | 2601710.7061 | 1199554.361
27 | 2601716.8721 | 1199576.1252
28 | 2601671.5734 | 1199516.392
29 | 2601683.7532 | 1199528.2096
30 | 2601664.9218 | 1199524.2264
31 | 2601667.0281 | 1199716.7093
32 | 2601674.7429 | 1199705.761
33 | 2601693.6152 | 1199734.8817
34 | 2601716.0801 | 1199550.349
35 | 2601768.7474 | 1199561.1037
36 | 2601774.1328 | 1199640.3902
37 | 2601778.3417 | 1199636.1581
38 | 2601728.7848 | 1199661.5091
39 | 2601753.3175 | 1199685.467
40 | 2601721.764 | 1199649.1214
41 | 2601788.8781 | 1199581.3238
42 | 2601783.4615 | 1199564.8258
43 | 2601694.9399 | 1199598.6402
44 | 2601696.5633 | 1199630.0108
45 | 2601695.6665 | 1199530.5037
46 | 2601702.8138 | 1199537.452
47 | 2601704.5768 | 1199548.414
48 | 2601697.34 | 1199541.3923
49 | 2601695.2057 | 1199736.8943
50 | 2601711.2101 | 1199759.3875
51 | 2601709.9588 | 1199544.3981
52 | 2601783.3242 | 1199575.8615
53 | 2601713.355 | 1199646.4256
54 | 2601697.5596 | 1199630.9847
55 | 2601723.4636 | 1199799.9634
56 | 2601716.9578 | 1199840.3085
57 | 2601701.4485 | 1199629.266
58 | 2601707.0596 | 1199634.75
59 | 2601707.0596 | 1199634.75

## line_std_types
| c_nf_per_km | r_ohm_per_km | x_ohm_per_km | max_i_ka | type | q_mm2 | alpha | voltage_rating
NAYY 4x50 SE | 210 | 0.642 | 0.083 | 0.142 | cs | 50 | 0.00403 | LV
NAYY 4x120 SE | 264 | 0.225 | 0.08 | 0.242 | cs | 120 | 0.00403 | LV
NAYY 4x150 SE | 261 | 0.208 | 0.08 | 0.27 | cs | 150 | 0.00403 | LV
NA2XS2Y 1x95 RM/25 12/20 kV | 216 | 0.313 | 0.132 | 0.252 | cs | 95 | 0.00403 | MV
NA2XS2Y 1x185 RM/25 12/20 kV | 273 | 0.161 | 0.117 | 0.362 | cs | 185 | 0.00403 | MV
NA2XS2Y 1x240 RM/25 12/20 kV | 304 | 0.122 | 0.112 | 0.421 | cs | 240 | 0.00403 | MV
NA2XS2Y 1x95 RM/25 6/10 kV | 315 | 0.313 | 0.123 | 0.249 | cs | 95 | 0.00403 | MV
NA2XS2Y 1x185 RM/25 6/10 kV | 406 | 0.161 | 0.11 | 0.358 | cs | 185 | 0.00403 | MV
NA2XS2Y 1x240 RM/25 6/10 kV | 456 | 0.122 | 0.105 | 0.416 | cs | 240 | 0.00403 | MV
NA2XS2Y 1x150 RM/25 12/20 kV | 250 | 0.206 | 0.116 | 0.319 | cs | 150 | 0.00403 | MV
NA2XS2Y 1x120 RM/25 12/20 kV | 230 | 0.253 | 0.119 | 0.283 | cs | 120 | 0.00403 | MV
NA2XS2Y 1x70 RM/25 12/20 kV | 190 | 0.443 | 0.132 | 0.22 | cs | 70 | 0.00403 | MV
NA2XS2Y 1x150 RM/25 6/10 kV | 360 | 0.206 | 0.11 | 0.315 | cs | 150 | 0.00403 | MV
NA2XS2Y 1x120 RM/25 6/10 kV | 340 | 0.253 | 0.113 | 0.28 | cs | 120 | 0.00403 | MV
NA2XS2Y 1x70 RM/25 6/10 kV | 280 | 0.443 | 0.123 | 0.217 | cs | 70 | 0.00403 | MV
N2XS(FL)2Y 1x120 RM/35 64/110 kV | 112 | 0.153 | 0.166 | 0.366 | cs | 120 | 0.00393 | HV
N2XS(FL)2Y 1x185 RM/35 64/110 kV | 125 | 0.099 | 0.156 | 0.457 | cs | 185 | 0.00393 | HV
N2XS(FL)2Y 1x240 RM/35 64/110 kV | 135 | 0.075 | 0.149 | 0.526 | cs | 240 | 0.00393 | HV
N2XS(FL)2Y 1x300 RM/35 64/110 kV | 144 | 0.06 | 0.144 | 0.588 | cs | 300 | 0.00393 | HV
15-AL1/3-ST1A 0.4 | 11 | 1.8769 | 0.35 | 0.105 | ol | 16 | 0.00403 | LV
24-AL1/4-ST1A 0.4 | 11.25 | 1.2012 | 0.335 | 0.14 | ol | 24 | 0.00403 | LV
48-AL1/8-ST1A 0.4 | 12.2 | 0.5939 | 0.3 | 0.21 | ol | 48 | 0.00403 | LV
94-AL1/15-ST1A 0.4 | 13.2 | 0.306 | 0.29 | 0.35 | ol | 94 | 0.00403 | LV
34-AL1/6-ST1A 10.0 | 9.7 | 0.8342 | 0.36 | 0.17 | ol | 34 | 0.00403 | MV
48-AL1/8-ST1A 10.0 | 10.1 | 0.5939 | 0.35 | 0.21 | ol | 48 | 0.00403 | MV
70-AL1/11-ST1A 10.0 | 10.4 | 0.4132 | 0.339 | 0.29 | ol | 70 | 0.00403 | MV
94-AL1/15-ST1A 10.0 | 10.75 | 0.306 | 0.33 | 0.35 | ol | 94 | 0.00403 | MV
122-AL1/20-ST1A 10.0 | 11.1 | 0.2376 | 0.323 | 0.41 | ol | 122 | 0.00403 | MV
149-AL1/24-ST1A 10.0 | 11.25 | 0.194 | 0.315 | 0.47 | ol | 149 | 0.00403 | MV
34-AL1/6-ST1A 20.0 | 9.15 | 0.8342 | 0.382 | 0.17 | ol | 34 | 0.00403 | MV
48-AL1/8-ST1A 20.0 | 9.5 | 0.5939 | 0.372 | 0.21 | ol | 48 | 0.00403 | MV
70-AL1/11-ST1A 20.0 | 9.7 | 0.4132 | 0.36 | 0.29 | ol | 70 | 0.00403 | MV
94-AL1/15-ST1A 20.0 | 10 | 0.306 | 0.35 | 0.35 | ol | 94 | 0.00403 | MV
122-AL1/20-ST1A 20.0 | 10.3 | 0.2376 | 0.344 | 0.41 | ol | 122 | 0.00403 | MV
149-AL1/24-ST1A 20.0 | 10.5 | 0.194 | 0.337 | 0.47 | ol | 149 | 0.00403 | MV
184-AL1/30-ST1A 20.0 | 10.75 | 0.1571 | 0.33 | 0.535 | ol | 184 | 0.00403 | MV
243-AL1/39-ST1A 20.0 | 11 | 0.1188 | 0.32 | 0.645 | ol | 243 | 0.00403 | MV
48-AL1/8-ST1A 110.0 | 8 | 0.5939 | 0.46 | 0.21 | ol | 48 | 0.00403 | HV
70-AL1/11-ST1A 110.0 | 8.4 | 0.4132 | 0.45 | 0.29 | ol | 70 | 0.00403 | HV
94-AL1/15-ST1A 110.0 | 8.65 | 0.306 | 0.44 | 0.35 | ol | 94 | 0.00403 | HV
122-AL1/20-ST1A 110.0 | 8.5 | 0.2376 | 0.43 | 0.41 | ol | 122 | 0.00403 | HV
149-AL1/24-ST1A 110.0 | 8.75 | 0.194 | 0.41 | 0.47 | ol | 149 | 0.00403 | HV
184-AL1/30-ST1A 110.0 | 8.8 | 0.1571 | 0.4 | 0.535 | ol | 184 | 0.00403 | HV
243-AL1/39-ST1A 110.0 | 9 | 0.1188 | 0.39 | 0.645 | ol | 243 | 0.00403 | HV
305-AL1/39-ST1A 110.0 | 9.2 | 0.0949 | 0.38 | 0.74 | ol | 305 | 0.00403 | HV
490-AL1/64-ST1A 110.0 | 9.75 | 0.059 | 0.37 | 0.96 | ol | 490 | 0.00403 | HV
679-AL1/86-ST1A 110.0 | 9.95 | 0.042 | 0.36 | 1.15 | ol | 679 | 0.00403 | HV
490-AL1/64-ST1A 220.0 | 10 | 0.059 | 0.285 | 0.96 | ol | 490 | 0.00403 | HV
679-AL1/86-ST1A 220.0 | 11.7 | 0.042 | 0.275 | 1.15 | ol | 679 | 0.00403 | HV
490-AL1/64-ST1A 380.0 | 11 | 0.059 | 0.253 | 0.96 | ol | 490 | 0.00403 | HV
679-AL1/86-ST1A 380.0 | 14.6 | 0.042 | 0.25 | 1.15 | ol | 679 | 0.00403 | HV

## trafo_std_types
| i0_percent | pfe_kw | vkr_percent | sn_mva | vn_lv_kv | vn_hv_kv | vk_percent | shift_degree | vector_group | tap_side | tap_neutral | tap_min | tap_max | tap_step_degree | tap_step_percent | tap_phase_shifter
160 MVA 380/110 kV | 0.06 | 60 | 0.25 | 160 | 110 | 380 | 12.2 | 0 | Yy0 | hv | 0 | -9 | 9 | 0 | 1.5 | FALSE
100 MVA 220/110 kV | 0.06 | 55 | 0.26 | 100 | 110 | 220 | 12 | 0 | Yy0 | hv | 0 | -9 | 9 | 0 | 1.5 | FALSE
63 MVA 110/20 kV | 0.04 | 22 | 0.32 | 63 | 20 | 110 | 18 | 150 | YNd5 | hv | 0 | -9 | 9 | 0 | 1.5 | FALSE
40 MVA 110/20 kV | 0.05 | 18 | 0.34 | 40 | 20 | 110 | 16.2 | 150 | YNd5 | hv | 0 | -9 | 9 | 0 | 1.5 | FALSE
25 MVA 110/20 kV | 0.07 | 14 | 0.41 | 25 | 20 | 110 | 12 | 150 | YNd5 | hv | 0 | -9 | 9 | 0 | 1.5 | FALSE
63 MVA 110/10 kV | 0.04 | 22 | 0.32 | 63 | 10 | 110 | 18 | 150 | YNd5 | hv | 0 | -9 | 9 | 0 | 1.5 | FALSE
40 MVA 110/10 kV | 0.05 | 18 | 0.34 | 40 | 10 | 110 | 16.2 | 150 | YNd5 | hv | 0 | -9 | 9 | 0 | 1.5 | FALSE
25 MVA 110/10 kV | 0.07 | 14 | 0.41 | 25 | 10 | 110 | 12 | 150 | YNd5 | hv | 0 | -9 | 9 | 0 | 1.5 | FALSE
0.25 MVA 20/0.4 kV | 0.32 | 0.8 | 1.44 | 0.25 | 0.4 | 20 | 6 | 150 | Yzn5 | hv | 0 | -2 | 2 | 0 | 2.5 | FALSE
0.4 MVA 20/0.4 kV | 0.3375 | 1.35 | 1.425 | 0.4 | 0.4 | 20 | 6 | 150 | Dyn5 | hv | 0 | -2 | 2 | 0 | 2.5 | FALSE
0.63 MVA 20/0.4 kV | 0.2619 | 1.65 | 1.206 | 0.63 | 0.4 | 20 | 6 | 150 | Dyn5 | hv | 0 | -2 | 2 | 0 | 2.5 | FALSE
0.25 MVA 10/0.4 kV | 0.24 | 0.6 | 1.2 | 0.25 | 0.4 | 10 | 4 | 150 | Dyn5 | hv | 0 | -2 | 2 | 0 | 2.5 | FALSE
0.4 MVA 10/0.4 kV | 0.2375 | 0.95 | 1.325 | 0.4 | 0.4 | 10 | 4 | 150 | Dyn5 | hv | 0 | -2 | 2 | 0 | 2.5 | FALSE
0.63 MVA 10/0.4 kV | 0.1873 | 1.18 | 1.0794 | 0.63 | 0.4 | 10 | 4 | 150 | Dyn5 | hv | 0 | -2 | 2 | 0 | 2.5 | FALSE

## trafo3w_std_types
| sn_hv_mva | sn_mv_mva | sn_lv_mva | vn_hv_kv | vn_mv_kv | vn_lv_kv | vk_hv_percent | vk_mv_percent | vk_lv_percent | vkr_hv_percent | vkr_mv_percent | vkr_lv_percent | pfe_kw | i0_percent | shift_mv_degree | shift_lv_degree | vector_group | tap_side | tap_neutral | tap_min | tap_max | tap_step_percent
63/25/38 MVA 110/20/10 kV | 63 | 25 | 38 | 110 | 20 | 10 | 10.4 | 10.4 | 10.4 | 0.28 | 0.32 | 0.35 | 35 | 0.89 | 0 | 0 | YN0yn0yn0 | hv | 0 | -10 | 10 | 1.2
63/25/38 MVA 110/10/10 kV | 63 | 25 | 38 | 110 | 10 | 10 | 10.4 | 10.4 | 10.4 | 0.28 | 0.32 | 0.35 | 35 | 0.89 | 0 | 0 | YN0yn0yn0 | hv | 0 | -10 | 10 | 1.2

## fuse_std_types
| fuse_type | i_rated_a | t_avg | t_min | t_total | x_avg | x_min | x_total
HV 100A | HV 100A | 100 | 0 | [10.0, 3.64, 0.854, 0.281, 0.1, 0.0531, 0.022, 0.01] | [10.0, 4.267, 1.21, 0.403, 0.1, 0.058, 0.022, 0.01] | 0 | [300.0, 350.0, 450.0, 550.0, 700.0, 850.0, 1200.0, 1752.0] | [600.0, 700.0, 900.0, 1150.0, 1665.0, 2000.0, 3000.0, 4313.0]
HV 10A | HV 10A | 10 | 0 | [10.0, 1675.0, 0.344, 0.156, 0.1, 0.0417, 0.0171, 0.01] | [10.0, 1.3, 0.3, 0.155, 0.1, 0.0555, 0.023, 0.01] | 0 | [30.0, 32.0, 35.0, 37.0, 39.0, 50.0, 70.0, 88.0] | [60.0, 70.0, 80.0, 87.0, 94.0, 110.0, 150.0, 216.0]
HV 125A | HV 125A | 125 | 0 | [10.0, 1.82, 0.344, 0.1, 0.0467, 0.0269, 0.01] | [10.0, 2.478, 0.426, 0.1, 0.0427, 0.0211, 0.01] | 0 | [375.0, 500.0, 700.0, 925.0, 1200.0, 1500.0, 2341.0] | [750.0, 1000.0, 1500.0, 2200.0, 3000.0, 4000.0, 5765.0]
HV 160A | HV 160A | 160 | 0 | [10.0, 4.15, 1.03, 0.198, 0.1, 0.051, 0.0172, 0.01] | [10.0, 2.3, 0.734, 0.274, 0.1, 0.046, 0.0177, 0.01] | 0 | [480.0, 550.0, 700.0, 1000.0, 1260.0, 1600.0, 2500.0, 3227.0] | [960.0, 1300.0, 1700.0, 2200.0, 2996.0, 4000.0, 6000.0, 7946.0]
HV 16A | HV 16A | 16 | 0 | [10.0, 0.352, 0.164, 0.1, 0.0649, 0.0342, 0.01] | [10.0, 2.34, 0.722, 0.181, 0.1, 0.055, 0.0296, 0.01] | 0 | [48.0, 60.0, 65.0, 71.0, 80.0, 100.0, 162.0] | [96.0, 110.0, 125.0, 150.0, 168.0, 200.0, 250.0, 398.0]
HV 200A | HV 200A | 200 | 0 | [10.0, 4.267, 1.21, 0.403, 0.1, 0.058, 0.022, 0.01] | [10.0, 3.73, 1.654, 0.328, 0.1, 0.0531, 0.019, 0.01] | 0 | [600.0, 700.0, 900.0, 1150.0, 1665.0, 2000.0, 3000.0, 4313.0] | [1200.0, 1500.0, 1800.0, 2700.0, 3960.0, 5000.0, 7500.0, 10620.0]
HV 20A | HV 20A | 20 | 0 | [10.0, 1.3, 0.3, 0.155, 0.1, 0.0555, 0.023, 0.01] | [10.0, 1.3, 0.161, 0.1, 0.0611, 0.0399, 0.0141, 0.01] | 0 | [60.0, 70.0, 80.0, 87.0, 94.0, 110.0, 150.0, 216.0] | [120.0, 150.0, 200.0, 223.0, 260.0, 300.0, 450.0, 532.0]
HV 25A | HV 25A | 25 | 0 | [10.0, 2.512, 0.833, 0.299, 0.1, 0.0372, 0.0223, 0.01] | [10.0, 3.125, 0.597, 0.198, 0.1, 0.0378, 0.022, 0.01] | 0 | [75.0, 82.0, 90.0, 100.0, 124.0, 170.0, 200.0, 289.0] | [150.0, 170.0, 210.0, 250.0, 294.0, 400.0, 500.0, 711.0]
HV 31.5A | HV 31.5A | 31.5 | 0 | [10.0, 2.34, 0.722, 0.181, 0.1, 0.055, 0.0296, 0.01] | [10.0, 2.84, 0.368, 0.164, 0.1, 0.0621, 0.0378, 0.0195, 0.01] | 0 | [95.0, 110.0, 125.0, 150.0, 165.0, 200.0, 250.0, 390.0] | [189.0, 220.0, 300.0, 350.0, 393.0, 450.0, 530.0, 700.0, 960.0]
HV 40A | HV 40A | 40 | 0 | [10.0, 1.3, 0.161, 0.1, 0.0611, 0.0399, 0.0141, 0.01] | [10.0, 2.05, 0.369, 0.198, 0.1, 0.051, 0.0298, 0.01] | 0 | [120.0, 150.0, 200.0, 223.0, 260.0, 300.0, 450.0, 532.0] | [240.0, 300.0, 400.0, 450.0, 530.0, 650.0, 800.0, 1311.0]
HV 50A | HV 50A | 50 | 0 | [10.0, 3.215, 0.597, 0.198, 0.1, 0.0378, 0.022, 0.01] | [10.0, 3.64, 0.854, 0.281, 0.1, 0.0531, 0.022, 0.01] | 0 | [150.0, 170.0, 210.0, 250.0, 294.0, 400.0, 500.0, 711.0] | [300.0, 350.0, 450.0, 550.0, 700.0, 850.0, 1200.0, 1752.0]
HV 6.3A | HV 6.3A | 6.3 | 0 | [10.0, 1.39, 0.344, 0.168, 0.1, 0.056, 0.0263, 0.01] | [10.0, 1.711, 0.516, 0.198, 0.1, 0.0634, 0.0303, 0.01] | 0 | [19.0, 19.5, 20.4, 20.8, 22.0, 25.0, 32.0, 48.0] | [38.0, 40.0, 43.0, 48.0, 53.0, 60.0, 75.0, 118.0]
HV 63A | HV 63A | 63 | 0 | [10.0, 2.84, 0.368, 0.164, 0.1, 0.0621, 0.0378, 0.0195, 0.01] | [10.0, 1.82, 0.344, 0.1, 0.0467, 0.0269, 0.01] | 0 | [189.0, 220.0, 300.0, 350.0, 393.0, 450.0, 530.0, 700.0, 961.0] | [378.0, 500.0, 700.0, 934.0, 1200.0, 1500.0, 2366.0]
HV 80A | HV 80A | 80 | 0 | [10.0, 2.05, 0.369, 0.198, 0.1, 0.051, 0.0298, 0.01] | [10.0, 4.15, 1.03, 0.198, 0.1, 0.051, 0.0172, 0.01] | 0 | [240.0, 300.0, 400.0, 450.0, 530.0, 650.0, 800.0, 1311.0] | [480.0, 550.0, 700.0, 1000.0, 1260.0, 1600.0, 2500.0, 3227.0]
Siemens NH-1-100 | Siemens NH-1-100 | 100 | [5400.0, 2000.0, 400.0, 20.0, 1.0, 0.2, 0.012, 0.004] | 0 | 0 | [150.0, 190.0, 250.0, 430.0, 900.0, 1250.0, 2700.0, 3600.0] | 0 | 0
Siemens NH-1-125 | Siemens NH-1-125 | 125 | [4800.0, 120.0, 7.0, 0.1, 0.004] | 0 | 0 | [180.0, 400.0, 740.0, 2000.0, 4250.0] | 0 | 0
Siemens NH-1-16 | Siemens NH-1-16 | 16 | [4000.0, 400.0, 2.0, 0.1, 0.04, 0.01] | 0 | 0 | [26.0, 35.0, 75.0, 150.0, 200.0, 300.0] | 0 | 0
Siemens NH-1-160 | Siemens NH-1-160 | 160 | [4800.0, 120.0, 7.0, 0.1, 0.004] | 0 | 0 | [210.0, 500.0, 900.0, 2300.0, 5000.0] | 0 | 0
Siemens NH-1-25 | Siemens NH-1-25 | 25 | [4000.0, 1000.0, 10.0, 0.2, 0.02, 0.01] | 0 | 0 | [40.0, 50.0, 100.0, 210.0, 400.0, 500.0] | 0 | 0
Siemens NH-1-50 | Siemens NH-1-50 | 50 | [4000.0, 40.0, 4.0, 1.0, 0.02, 0.01] | 0 | 0 | [86.0, 200.0, 300.0, 400.0, 1000.0, 1280.0] | 0 | 0
Siemens NH-1-63 | Siemens NH-1-63 | 63 | [4000.0, 100.0, 10.0, 2.0, 0.04, 0.01] | 0 | 0 | [100.0, 200.0, 300.0, 400.0, 1000.0, 1500.0] | 0 | 0
Siemens NH-1-80 | Siemens NH-1-80 | 80 | [4800.0, 120.0, 7.0, 0.1, 0.01] | 0 | 0 | [150.58, 250.0, 450.0, 1150.0, 2470.0] | 0 | 0
Siemens NH-2-1000 | Siemens NH-2-1000 | 1000 | [4800.0, 120.0, 7.0, 0.1, 0.004] | 0 | 0 | [1900.0, 3500.0, 8400.0, 24000.0, 52000.0] | 0 | 0
Siemens NH-2-200 | Siemens NH-2-200 | 200 | [4800.0, 120.0, 7.0, 0.1, 0.004] | 0 | 0 | [280.0, 650.0, 1200.0, 3000.0, 7000.0] | 0 | 0
Siemens NH-2-224 | Siemens NH-2-224 | 224 | [4800.0, 120.0, 7.0, 0.2, 0.04, 0.004] | 0 | 0 | [400.0, 750.0, 1453.0, 3025.0, 4315.0, 7600.0] | 0 | 0
Siemens NH-2-250 | Siemens NH-2-250 | 250 | [4800.0, 120.0, 7.0, 0.1, 0.004] | 0 | 0 | [450.0, 800.0, 1650.0, 4000.0, 8500.0] | 0 | 0
Siemens NH-2-315 | Siemens NH-2-315 | 315 | [4800.0, 120.0, 7.0, 0.1, 0.004] | 0 | 0 | [550.0, 920.0, 1900.0, 5000.0, 11000.0] | 0 | 0
Siemens NH-2-355 | Siemens NH-2-355 | 355 | [4800.0, 120.0, 6.0, 0.1, 0.004] | 0 | 0 | [650.0, 1116.27, 2350.0, 5840.0, 12790.0] | 0 | 0
Siemens NH-2-400 | Siemens NH-2-400 | 400 | [4800.0, 120.0, 7.0, 0.1, 0.004] | 0 | 0 | [720.0, 1350.0, 2800.0, 6500.0, 15000.0] | 0 | 0
Siemens NH-2-425 | Siemens NH-2-425 | 425 | [4800.0, 120.0, 7.0, 0.1, 0.004] | 0 | 0 | [850.0, 1500.0, 3050.0, 7500.0, 16500.0] | 0 | 0
Siemens NH-2-630 | Siemens NH-2-630 | 630 | [4800.0, 120.0, 7.0, 0.1, 0.004] | 0 | 0 | [1200.0, 2000.0, 4800.0, 12000.0, 26000.0] | 0 | 0

## dtypes
| element | column | dtype
0 | bus | name | object
1 | bus | vn_kv | float64
2 | bus | type | object
3 | bus | zone | object
4 | bus | in_service | bool
5 | load | name | object
6 | load | bus | uint32
7 | load | p_mw | float64
8 | load | q_mvar | float64
9 | load | const_z_percent | float64
10 | load | const_i_percent | float64
11 | load | sn_mva | float64
12 | load | scaling | float64
13 | load | in_service | bool
14 | load | type | object
15 | ext_grid | name | object
16 | ext_grid | bus | uint32
17 | ext_grid | vm_pu | float64
18 | ext_grid | va_degree | float64
19 | ext_grid | slack_weight | float64
20 | ext_grid | in_service | bool
21 | line | name | object
22 | line | std_type | object
23 | line | from_bus | uint32
24 | line | to_bus | uint32
25 | line | length_km | float64
26 | line | r_ohm_per_km | float64
27 | line | x_ohm_per_km | float64
28 | line | c_nf_per_km | float64
29 | line | g_us_per_km | float64
30 | line | max_i_ka | float64
31 | line | df | float64
32 | line | parallel | uint32
33 | line | type | object
34 | line | in_service | bool
35 | trafo | name | object
36 | trafo | std_type | object
37 | trafo | hv_bus | uint32
38 | trafo | lv_bus | uint32
39 | trafo | sn_mva | float64
40 | trafo | vn_hv_kv | float64
41 | trafo | vn_lv_kv | float64
42 | trafo | vk_percent | float64
43 | trafo | vkr_percent | float64
44 | trafo | pfe_kw | float64
45 | trafo | i0_percent | float64
46 | trafo | shift_degree | float64
47 | trafo | tap_side | object
48 | trafo | tap_neutral | int32
49 | trafo | tap_min | int32
50 | trafo | tap_max | int32
51 | trafo | tap_step_percent | float64
52 | trafo | tap_step_degree | float64
53 | trafo | tap_pos | int32
54 | trafo | tap_phase_shifter | bool
55 | trafo | parallel | uint32
56 | trafo | df | float64
57 | trafo | in_service | bool
58 | line_geodata | coords | object
59 | bus_geodata | x | float64
60 | bus_geodata | y | float64
61 | bus_geodata | coords | object

## parameters
| version | format_version | converged | OPF_converged | name | f_hz | sn_mva
0 | 2.14.6 | 2.14.0 | FALSE | FALSE |  | 50 | 1