## bus
| name | vn_kv | type | zone | in_service
0 | bus_LV_351-5_0_6_node_0 | 0.4 | n |  | TRUE
1 | bus_LV_351-5_0_6_node_2 | 0.4 | n |  | TRUE
2 | bus_LV_351-5_0_6_node_4 | 0.4 | n |  | TRUE
3 | bus_LV_351-5_0_6_node_47 | 0.4 | n |  | TRUE
4 | bus_LV_351-5_0_6_node_46 | 0.4 | n |  | TRUE
5 | bus_LV_351-5_0_6_node_5 | 0.4 | n |  | TRUE
6 | bus_LV_351-5_0_6_node_19 | 0.4 | n |  | TRUE
7 | bus_LV_351-5_0_6_node_12 | 0.4 | n |  | TRUE
8 | bus_LV_351-5_0_6_node_20 | 0.4 | n |  | TRUE
9 | bus_LV_351-5_0_6_node_28 | 0.4 | n |  | TRUE
10 | bus_LV_351-5_0_6_node_7 | 0.4 | n |  | TRUE
11 | bus_LV_351-5_0_6_node_18 | 0.4 | n |  | TRUE
12 | bus_LV_351-5_0_6_node_9 | 0.4 | n |  | TRUE
13 | bus_LV_351-5_0_6_node_48 | 0.4 | n |  | TRUE
14 | bus_LV_351-5_0_6_node_8 | 0.4 | n |  | TRUE
15 | bus_LV_351-5_0_6_node_13 | 0.4 | n |  | TRUE
16 | bus_LV_351-5_0_6_node_10 | 0.4 | n |  | TRUE
17 | bus_LV_351-5_0_6_node_35 | 0.4 | n |  | TRUE
18 | bus_LV_351-5_0_6_node_52 | 0.4 | n |  | TRUE
19 | bus_LV_351-5_0_6_node_22 | 0.4 | n |  | TRUE
20 | bus_LV_351-5_0_6_node_23 | 0.4 | n |  | TRUE
21 | bus_LV_351-5_0_6_node_25 | 0.4 | n |  | TRUE
22 | bus_LV_351-5_0_6_node_40 | 0.4 | n |  | TRUE
23 | bus_LV_351-5_0_6_node_39 | 0.4 | n |  | TRUE
24 | bus_LV_351-5_0_6_node_14 | 0.4 | n |  | TRUE
25 | bus_LV_351-5_0_6_node_17 | 0.4 | n |  | TRUE
26 | bus_LV_351-5_0_6_node_51 | 0.4 | n |  | TRUE
27 | bus_LV_351-5_0_6_node_15 | 0.4 | n |  | TRUE
28 | bus_LV_351-5_0_6_node_36 | 0.4 | n |  | TRUE
29 | bus_LV_351-5_0_6_node_26 | 0.4 | n |  | TRUE
30 | bus_LV_351-5_0_6_node_29 | 0.4 | n |  | TRUE
31 | bus_LV_351-5_0_6_node_50 | 0.4 | n |  | TRUE
32 | bus_LV_351-5_0_6_node_34 | 0.4 | n |  | TRUE
33 | bus_LV_351-5_0_6_node_21 | 0.4 | n |  | TRUE
34 | bus_LV_351-5_0_6_node_33 | 0.4 | n |  | TRUE
35 | bus_LV_351-5_0_6_node_30 | 0.4 | n |  | TRUE
36 | bus_LV_351-5_0_6_node_53 | 0.4 | n |  | TRUE
37 | bus_LV_351-5_0_6_node_45 | 0.4 | n |  | TRUE
38 | bus_LV_351-5_0_6_node_27 | 0.4 | n |  | TRUE
39 | bus_LV_351-5_0_6_node_24 | 0.4 | n |  | TRUE
40 | bus_LV_351-5_0_6_node_37 | 0.4 | n |  | TRUE
41 | bus_LV_351-5_0_6_node_32 | 0.4 | n |  | TRUE
42 | bus_LV_351-5_0_6_node_31 | 0.4 | n |  | TRUE
43 | bus_LV_351-5_0_6_node_38 | 0.4 | n |  | TRUE
44 | bus_LV_351-5_0_6_node_41 | 0.4 | n |  | TRUE
45 | bus_LV_351-5_0_6_node_42 | 0.4 | n |  | TRUE
46 | bus_LV_351-5_0_6_node_43 | 0.4 | n |  | TRUE
47 | bus_LV_351-5_0_6_node_44 | 0.4 | n |  | TRUE
48 | bus_MV_600_0_node_76 | 20 | n |  | TRUE

## load
| name | bus | p_mw | q_mvar | const_z_percent | const_i_percent | sn_mva | scaling | in_service | type
0 | LV_351-5_0_6_load_0 | 0 | 0.026538 | 0.006651 | 0 | 0 |  | 1 | TRUE | wye
1 | LV_351-5_0_6_load_46 | 4 | 0.0088371 | 0.0022148 | 0 | 0 |  | 1 | TRUE | wye
2 | LV_351-5_0_6_load_28 | 9 | 0.019806 | 0.004964 | 0 | 0 |  | 1 | TRUE | wye
3 | LV_351-5_0_6_load_48 | 13 | 0.0072357 | 0.0018134 | 0 | 0 |  | 1 | TRUE | wye
4 | LV_351-5_0_6_load_35 | 17 | 0.034444 | 0.0086324 | 0 | 0 |  | 1 | TRUE | wye
5 | LV_351-5_0_6_load_52 | 18 | 0.015455 | 0.0038735 | 0 | 0 |  | 1 | TRUE | wye
6 | LV_351-5_0_6_load_23 | 20 | 0.032467 | 0.008137 | 0 | 0 |  | 1 | TRUE | wye
7 | LV_351-5_0_6_load_25 | 21 | 0.0080628 | 0.0020207 | 0 | 0 |  | 1 | TRUE | wye
8 | LV_351-5_0_6_load_40 | 22 | 0.041852 | 0.010489 | 0 | 0 |  | 1 | TRUE | wye
9 | LV_351-5_0_6_load_39 | 23 | 0.071224 | 0.01785 | 0 | 0 |  | 1 | TRUE | wye
10 | LV_351-5_0_6_load_51 | 26 | 0.0030712 | 0.00076971 | 0 | 0 |  | 1 | TRUE | wye
11 | LV_351-5_0_6_load_36 | 28 | 0.01521 | 0.003812 | 0 | 0 |  | 1 | TRUE | wye
12 | LV_351-5_0_6_load_26 | 29 | 0.015632 | 0.0039178 | 0 | 0 |  | 1 | TRUE | wye
13 | LV_351-5_0_6_load_29 | 30 | 0.0068563 | 0.0017184 | 0 | 0 |  | 1 | TRUE | wye
14 | LV_351-5_0_6_load_50 | 31 | 0.0034326 | 0.0008603 | 0 | 0 |  | 1 | TRUE | wye
15 | LV_351-5_0_6_load_34 | 32 | 0.0019983 | 0.00050081 | 0 | 0 |  | 1 | TRUE | wye
16 | LV_351-5_0_6_load_33 | 34 | 0.0059354 | 0.0014876 | 0 | 0 |  | 1 | TRUE | wye
17 | LV_351-5_0_6_load_30 | 35 | 0.0061849 | 0.0015501 | 0 | 0 |  | 1 | TRUE | wye
18 | LV_351-5_0_6_load_53 | 36 | 0.031674 | 0.0079383 | 0 | 0 |  | 1 | TRUE | wye
19 | LV_351-5_0_6_load_45 | 37 | 0.0088861 | 0.0022271 | 0 | 0 |  | 1 | TRUE | wye
20 | LV_351-5_0_6_load_27 | 38 | 0.019529 | 0.0048945 | 0 | 0 |  | 1 | TRUE | wye
21 | LV_351-5_0_6_load_24 | 39 | 0.008275 | 0.0020739 | 0 | 0 |  | 1 | TRUE | wye
22 | LV_351-5_0_6_load_37 | 40 | 0.015811 | 0.0039625 | 0 | 0 |  | 1 | TRUE | wye
23 | LV_351-5_0_6_load_32 | 41 | 0.0064009 | 0.0016042 | 0 | 0 |  | 1 | TRUE | wye
24 | LV_351-5_0_6_load_31 | 42 | 0.042087 | 0.010548 | 0 | 0 |  | 1 | TRUE | wye
25 | LV_351-5_0_6_load_38 | 43 | 0.0157 | 0.0039349 | 0 | 0 |  | 1 | TRUE | wye
26 | LV_351-5_0_6_load_41 | 44 | 0.017922 | 0.0044916 | 0 | 0 |  | 1 | TRUE | wye
27 | LV_351-5_0_6_load_42 | 45 | 0.018227 | 0.004568 | 0 | 0 |  | 1 | TRUE | wye
28 | LV_351-5_0_6_load_43 | 46 | 0.017825 | 0.0044673 | 0 | 0 |  | 1 | TRUE | wye
29 | LV_351-5_0_6_load_44 | 47 | 0.01805 | 0.0045239 | 0 | 0 |  | 1 | TRUE | wye

## ext_grid
| name | bus | vm_pu | va_degree | slack_weight | in_service
0 |  | 45 | 1 | 0 | 1 | TRUE

## line
| name | std_type | from_bus | to_bus | length_km | r_ohm_per_km | x_ohm_per_km | c_nf_per_km | g_us_per_km | max_i_ka | df | parallel | type | in_service
0 | LV_351-5_0_6_line_0 |  | 0 | 1 | 0.098264 | 0.125 | 0.08 | 261 | 0 | 0.364 | 1 | 1 | cs | TRUE
1 | LV_351-5_0_6_line_1 |  | 1 | 2 | 0.03162 | 0.125 | 0.08 | 261 | 0 | 0.364 | 1 | 1 | cs | TRUE
2 | LV_351-5_0_6_line_2 |  | 2 | 3 | 0.003595 | 0.125 | 0.08 | 261 | 0 | 0.364 | 1 | 3 | cs | TRUE
3 | LV_351-5_0_6_line_3 |  | 2 | 4 | 0.012376 | 0.125 | 0.08 | 261 | 0 | 0.364 | 1 | 3 | cs | TRUE
4 | LV_351-5_0_6_line_4 |  | 3 | 34 | 0.011812 | 0.125 | 0.08 | 261 | 0 | 0.364 | 1 | 3 | cs | TRUE
5 | LV_351-5_0_6_line_5 |  | 4 | 37 | 0.017826 | 0.125 | 0.08 | 261 | 0 | 0.364 | 1 | 3 | cs | TRUE
6 | LV_351-5_0_6_line_6 |  | 5 | 6 | 0.024003 | 0.125 | 0.08 | 261 | 0 | 0.364 | 1 | 1 | cs | TRUE
7 | LV_351-5_0_6_line_7 |  | 5 | 7 | 0.011391 | 0.125 | 0.08 | 261 | 0 | 0.364 | 1 | 1 | cs | TRUE
8 | LV_351-5_0_6_line_8 |  | 5 | 8 | 0.23992 | 0.125 | 0.08 | 261 | 0 | 0.364 | 1 | 1 | cs | TRUE
9 | LV_351-5_0_6_line_9 |  | 5 | 9 | 0.012972 | 0.125 | 0.08 | 261 | 0 | 0.364 | 1 | 1 | cs | TRUE
10 | LV_351-5_0_6_line_10 |  | 6 | 31 | 0.028699 | 0.125 | 0.08 | 261 | 0 | 0.364 | 1 | 1 | cs | TRUE
11 | LV_351-5_0_6_line_11 |  | 7 | 21 | 0.0037611 | 0.125 | 0.08 | 261 | 0 | 0.364 | 1 | 1 | cs | TRUE
12 | LV_351-5_0_6_line_12 |  | 8 | 32 | 0.014664 | 0.125 | 0.08 | 261 | 0 | 0.364 | 1 | 1 | cs | TRUE
13 | LV_351-5_0_6_line_13 |  | 9 | 38 | 0.035651 | 0.125 | 0.08 | 261 | 0 | 0.364 | 1 | 1 | cs | TRUE
14 | LV_351-5_0_6_line_14 |  | 10 | 11 | 0.006202 | 0.125 | 0.08 | 261 | 0 | 0.364 | 1 | 1 | cs | TRUE
15 | LV_351-5_0_6_line_15 |  | 10 | 12 | 0.022868 | 0.125 | 0.08 | 261 | 0 | 0.364 | 1 | 1 | cs | TRUE
16 | LV_351-5_0_6_line_16 |  | 10 | 13 | 0.030119 | 0.125 | 0.08 | 261 | 0 | 0.364 | 1 | 1 | cs | TRUE
17 | LV_351-5_0_6_line_17 |  | 11 | 30 | 0.0075412 | 0.125 | 0.08 | 261 | 0 | 0.364 | 1 | 1 | cs | TRUE
18 | LV_351-5_0_6_line_18 |  | 11 | 24 | 0.014274 | 0.125 | 0.08 | 261 | 0 | 0.364 | 1 | 1 | cs | TRUE
19 | LV_351-5_0_6_line_19 |  | 12 | 18 | 0.010635 | 0.125 | 0.08 | 261 | 0 | 0.364 | 1 | 1 | cs | TRUE
20 | LV_351-5_0_6_line_20 |  | 12 | 19 | 0.056127 | 0.125 | 0.08 | 261 | 0 | 0.364 | 1 | 1 | cs | TRUE
21 | LV_351-5_0_6_line_21 |  | 14 | 15 | 0.028747 | 0.125 | 0.08 | 261 | 0 | 0.364 | 1 | 1 | cs | TRUE
22 | LV_351-5_0_6_line_22 |  | 14 | 16 | 0.028354 | 0.125 | 0.08 | 261 | 0 | 0.364 | 1 | 1 | cs | TRUE
23 | LV_351-5_0_6_line_23 |  | 14 | 17 | 0.051901 | 0.125 | 0.08 | 261 | 0 | 0.364 | 1 | 2 | cs | TRUE
24 | LV_351-5_0_6_line_24 |  | 15 | 22 | 0.012279 | 0.125 | 0.08 | 261 | 0 | 0.364 | 1 | 1 | cs | TRUE
25 | LV_351-5_0_6_line_25 |  | 15 | 23 | 0.031887 | 0.125 | 0.08 | 261 | 0 | 0.364 | 1 | 1 | cs | TRUE
26 | LV_351-5_0_6_line_26 |  | 16 | 20 | 0.01535 | 0.125 | 0.08 | 261 | 0 | 0.364 | 1 | 1 | cs | TRUE
27 | LV_351-5_0_6_line_27 |  | 17 | 27 | 0.026868 | 0.125 | 0.08 | 261 | 0 | 0.364 | 1 | 3 | cs | TRUE
28 | LV_351-5_0_6_line_28 |  | 19 | 36 | 0.011872 | 0.125 | 0.08 | 261 | 0 | 0.364 | 1 | 1 | cs | TRUE
29 | LV_351-5_0_6_line_29 |  | 21 | 39 | 0.017376 | 0.125 | 0.08 | 261 | 0 | 0.364 | 1 | 1 | cs | TRUE
30 | LV_351-5_0_6_line_30 |  | 24 | 25 | 0.029068 | 0.125 | 0.08 | 261 | 0 | 0.364 | 1 | 1 | cs | TRUE
31 | LV_351-5_0_6_line_31 |  | 24 | 26 | 0.022168 | 0.125 | 0.08 | 261 | 0 | 0.364 | 1 | 1 | cs | TRUE
32 | LV_351-5_0_6_line_32 |  | 25 | 29 | 0.020796 | 0.125 | 0.08 | 261 | 0 | 0.364 | 1 | 1 | cs | TRUE
33 | LV_351-5_0_6_line_33 |  | 27 | 28 | 0.012543 | 0.125 | 0.08 | 261 | 0 | 0.364 | 1 | 3 | cs | TRUE
34 | LV_351-5_0_6_line_34 |  | 28 | 40 | 0.016321 | 0.125 | 0.08 | 261 | 0 | 0.364 | 1 | 3 | cs | TRUE
35 | LV_351-5_0_6_line_35 |  | 30 | 38 | 0.031124 | 0.125 | 0.08 | 261 | 0 | 0.364 | 1 | 1 | cs | TRUE
36 | LV_351-5_0_6_line_36 |  | 31 | 41 | 0.023282 | 0.125 | 0.08 | 261 | 0 | 0.364 | 1 | 2 | cs | TRUE
37 | LV_351-5_0_6_line_37 |  | 33 | 34 | 0.020126 | 0.125 | 0.08 | 261 | 0 | 0.364 | 1 | 3 | cs | TRUE
38 | LV_351-5_0_6_line_38 |  | 33 | 35 | 0.0036342 | 0.125 | 0.08 | 261 | 0 | 0.364 | 1 | 3 | cs | TRUE
39 | LV_351-5_0_6_line_39 |  | 35 | 42 | 0.015799 | 0.125 | 0.08 | 261 | 0 | 0.364 | 1 | 3 | cs | TRUE
40 | LV_351-5_0_6_line_40 |  | 37 | 47 | 0.017946 | 0.125 | 0.08 | 261 | 0 | 0.364 | 1 | 3 | cs | TRUE
41 | LV_351-5_0_6_line_41 |  | 40 | 43 | 0.015722 | 0.125 | 0.08 | 261 | 0 | 0.364 | 1 | 3 | cs | TRUE
42 | LV_351-5_0_6_line_42 |  | 41 | 42 | 0.0056273 | 0.125 | 0.08 | 261 | 0 | 0.364 | 1 | 3 | cs | TRUE
43 | LV_351-5_0_6_line_43 |  | 43 | 44 | 0.01677 | 0.125 | 0.08 | 261 | 0 | 0.364 | 1 | 3 | cs | TRUE
44 | LV_351-5_0_6_line_44 |  | 44 | 45 | 0.018033 | 0.125 | 0.08 | 261 | 0 | 0.364 | 1 | 3 | cs | TRUE
45 | LV_351-5_0_6_line_45 |  | 45 | 46 | 0.01798 | 0.125 | 0.08 | 261 | 0 | 0.364 | 1 | 3 | cs | TRUE
46 | LV_351-5_0_6_line_46 |  | 46 | 47 | 0.017895 | 0.125 | 0.08 | 261 | 0 | 0.364 | 1 | 3 | cs | TRUE

## trafo
| name | std_type | hv_bus | lv_bus | sn_mva | vn_hv_kv | vn_lv_kv | vk_percent | vkr_percent | pfe_kw | i0_percent | shift_degree | tap_side | tap_neutral | tap_min | tap_max | tap_step_percent | tap_step_degree | tap_pos | tap_phase_shifter | parallel | df | in_service
0 | LV_351-5_0_6_trafo_42 | 0.63 MVA 20/0.4 kV | 48 | 45 | 0.63 | 20 | 0.4 | 6 | 1.206 | 1.65 | 0.2619 | 150 | hv | 0 | -2 | 2 | 2.5 | 0 | 0 | FALSE | 1 | 1 | TRUE

## line_geodata
| x0 | y0 | x1 | y1 | x2 | y2 | x3 | y3 | x4 | y4 | x5 | y5 | x6 | y6 | x7 | y7 | x8 | y8 | x9 | y9 | x10 | y10 | x11 | y11 | x12 | y12 | x13 | y13 | x14 | y14 | x15 | y15 | x16 | y16 | x17 | y17 | x18 | y18 | x19 | y19 | x20 | y20 | x21 | y21 | x22 | y22 | x23 | y23 | x24 | y24 | x25 | y25 | x26 | y26 | x27 | y27 | x28 | y28 | x29 | y29 | x30 | y30 | x31 | y31 | x32 | y32 | x33 | y33 | x34 | y34 | x35 | y35 | x36 | y36 | x37 | y37 | x38 | y38 | x39 | y39 | x40 | y40 | x41 | y41 | x42 | y42 | x43 | y43 | x44 | y44 | x45 | y45 | x46 | y46 | x47 | y47 | x48 | y48 | x49 | y49 | x50 | y50 | x51 | y51 | x52 | y52 | x53 | y53 | x54 | y54 | x55 | y55 | x56 | y56 | x57 | y57 | x58 | y58 | x59 | y59
0 | 2598849.8209 | 1199376.3725 | 2598860.8664 | 1199406.6309 | 2598863.0068 | 1199411.8443 | 2598869.8313 | 1199426.2284 | 2598875.1473 | 1199435.7214 | 2598879.9072 | 1199443.3912 | 2598882.763 | 1199447.5706 | 2598888.4744 | 1199455.0846 | 2598894.9754 | 1199462.8
1 | 2598849.8209 | 1199376.3725 | 2598849.0742 | 1199373.4488 | 2598849.5222 | 1199368.057 | 2598849.7045 | 1199365.8891 | 2598859.6478 | 1199366.9098 | 2598863.249 | 1199367.2871 | 2598864.0165 | 1199359.9274
2 | 2598860.4305 | 1199359.5502 | 2598864.0165 | 1199359.9274
3 | 2598864.0165 | 1199359.9274 | 2598876.3278 | 1199361.1914
4 | 2598860.4305 | 1199359.5502 | 2598848.7096 | 1199358.0875
5 | 2598876.3278 | 1199361.1914 | 2598894.0609 | 1199363.012
6 | 2598768.479 | 1199305.1738 | 2598768.6575 | 1199285.5855 | 2598772.9745 | 1199286.5072
7 | 2598772.9745 | 1199286.5072 | 2598773.1183 | 1199282.3828 | 2598773.2167 | 1199279.6257 | 2598773.2923 | 1199277.4023 | 2598773.3756 | 1199275.1233
8 | 2598777.1698 | 1199427.9599 | 2598769.4986 | 1199406.8502 | 2598768.7294 | 1199405.6053 | 2598767.8537 | 1199404.9162 | 2598764.0314 | 1199402.9382 | 2598763.7721 | 1199401.2485 | 2598763.4061 | 1199398.5916 | 2598765.7192 | 1199392.3655 | 2598767.1262 | 1199385.4393 | 2598767.4064 | 1199378.5911 | 2598767.5048 | 1199376.0786 | 2598769.2326 | 1199374.0327 | 2598770.7848 | 1199369.6189 | 2598773.6303 | 1199360.9692 | 2598774.4973 | 1199356.6 | 2598774.6638 | 1199352.2977 | 2598773.7193 | 1199350.2746 | 2598771.9677 | 1199347.7958 | 2598769.9877 | 1199345.495 | 2598768.2667 | 1199343.8834 | 2598750.6159 | 1199330.8581 | 2598742.2095 | 1199325.8017 | 2598736.8491 | 1199323.2349 | 2598730.8416 | 1199321.2907 | 2598726.3798 | 1199320.1356 | 2598726.57 | 1199319.3796 | 2598727.1633 | 1199317.0449 | 2598727.3915 | 1199316.1332 | 2598728.7683 | 1199310.6966 | 2598728.9661 | 1199309.9184 | 2598729.6888 | 1199307.0723 | 2598729.9626 | 1199305.9827 | 2598733.0083 | 1199307.1938 | 2598733.2669 | 1199306.0598 | 2598733.5635 | 1199304.7702 | 2598733.7461 | 1199303.9919 | 2598732.2993 | 1199303.2363 | 2598730.4413 | 1199301.8804 | 2598729.1697 | 1199301.1136 | 2598726.9767 | 1199299.7801 | 2598725.5681 | 1199299.0578 | 2598723.3066 | 1199297.891 | 2598722.1645 | 1199297.4911 | 2598723.2601 | 1199294.4781 | 2598724.2119 | 1199294.7447 | 2598726.5571 | 1199295.7669 | 2598728.8642 | 1199296.9559 | 2598730.0362 | 1199294.71 | 2598732.4791 | 1199289.9847 | 2598733.2401 | 1199288.5171 | 2598733.651 | 1199287.7277 | 2598738.3111 | 1199290.4281 | 2598741.1347 | 1199285.8361 | 2598742.1241 | 1199284.3129 | 2598743.1212 | 1199283.112 | 2598744.1185 | 1199282.7227 | 2598744.2708 | 1199282.6559 | 2598746.0523 | 1199282.6222 | 2598768.6575 | 1199285.5855 | 2598772.9745 | 1199286.5072
9 | 2598772.9745 | 1199286.5072 | 2598776.9493 | 1199288.6853 | 2598785.3881 | 1199288.7686
10 | 2598768.479 | 1199305.1738 | 2598791.2587 | 1199322.6295
11 | 2598773.3756 | 1199275.1233 | 2598777.0527 | 1199274.3332
12 | 2598777.1698 | 1199427.9599 | 2598763.3017 | 1199432.7262
13 | 2598821.037 | 1199289.1203 | 2598785.3881 | 1199288.7686
14 | 2598865.9209 | 1199289.5672 | 2598859.7006 | 1199289.5017
15 | 2598865.9209 | 1199289.5672 | 2598871.7909 | 1199289.6216 | 2598871.8019 | 1199306.6196
16 | 2598865.9209 | 1199289.5672 | 2598864.4408 | 1199319.6498
17 | 2598859.7006 | 1199289.5017 | 2598852.1598 | 1199289.4273
18 | 2598859.6977 | 1199275.2274 | 2598859.6979 | 1199276.0834 | 2598859.6988 | 1199280.7637 | 2598859.7002 | 1199287.5007 | 2598859.7004 | 1199288.3567 | 2598859.7006 | 1199289.5017
19 | 2598871.8019 | 1199306.6196 | 2598882.4684 | 1199306.6174
20 | 2598871.8019 | 1199306.6196 | 2598871.8035 | 1199314.2347 | 2598872.5505 | 1199318.8815 | 2598877.1958 | 1199324.328 | 2598884.0412 | 1199328.7845 | 2598897.5855 | 1199328.5262 | 2598899.1913 | 1199325.1463 | 2598901.5582 | 1199320.61 | 2598905.4934 | 1199315.9846
21 | 2599104.947 | 1199384.4967 | 2599105.137 | 1199382.7068 | 2599105.5019 | 1199378.8492 | 2599106.7863 | 1199365.3528 | 2599106.1003 | 1199360.039 | 2599106.2295 | 1199358.7827 | 2599106.5183 | 1199355.9034
22 | 2599104.947 | 1199384.4967 | 2599108.4873 | 1199384.8408 | 2599109.2105 | 1199384.7295 | 2599109.713 | 1199384.3848 | 2599110.0707 | 1199383.8733 | 2599110.2685 | 1199383.2507 | 2599110.6562 | 1199379.3708 | 2599113.6559 | 1199379.5593 | 2599116.6252 | 1199379.759 | 2599118.6503 | 1199379.892 | 2599119.602 | 1199379.9364 | 2599120.5461 | 1199379.9807 | 2599121.7642 | 1199380.0472 | 2599125.4035 | 1199380.2356 | 2599125.9212 | 1199380.2578 | 2599127.7256 | 1199380.3464 | 2599128.9057 | 1199380.4129
23 | 2599104.947 | 1199384.4967 | 2599053.3065 | 1199379.3046
24 | 2599106.5183 | 1199355.9034 | 2599094.3117 | 1199354.5752
25 | 2599106.5183 | 1199355.9034 | 2599106.83 | 1199352.9017 | 2599109.8253 | 1199324.1887
26 | 2599128.9057 | 1199380.4129 | 2599128.6541 | 1199378.5453 | 2599129.5332 | 1199365.1085
27 | 2599026.5734 | 1199376.6168 | 2599053.3065 | 1199379.3046
28 | 2598913.0899 | 1199306.8448 | 2598905.4934 | 1199315.9846
29 | 2598794.4277 | 1199274.5414 | 2598777.0527 | 1199274.3332
30 | 2598859.6977 | 1199275.2274 | 2598855.7615 | 1199275.1837 | 2598854.155 | 1199274.9395 | 2598852.7312 | 1199274.5952 | 2598850.8659 | 1199274.5844 | 2598842.118 | 1199274.5084 | 2598832.9436 | 1199274.4436 | 2598830.69 | 1199274.4329
31 | 2598859.6977 | 1199275.2274 | 2598881.865 | 1199275.433
32 | 2598830.69 | 1199274.4329 | 2598832.0984 | 1199273.8768 | 2598833.1489 | 1199273.1762 | 2598834.1081 | 1199272.2978 | 2598835.0747 | 1199271.0858 | 2598835.8053 | 1199269.6293 | 2598836.1477 | 1199268.2618 | 2598836.3409 | 1199256.1342
33 | 2599026.5734 | 1199376.6168 | 2599014.0964 | 1199375.3358
34 | 2598997.8606 | 1199373.6689 | 2599014.0964 | 1199375.3358
35 | 2598852.1598 | 1199289.4273 | 2598821.037 | 1199289.1203
36 | 2598791.2587 | 1199322.6295 | 2598809.7387 | 1199336.7905
37 | 2598829.7469 | 1199351.8635 | 2598832.2367 | 1199353.2971 | 2598840.3914 | 1199356.5305 | 2598844.244 | 1199357.5302 | 2598848.7096 | 1199358.0875
38 | 2598829.7469 | 1199351.8635 | 2598828.1326 | 1199350.8855 | 2598826.7461 | 1199349.823
39 | 2598814.2053 | 1199340.2132 | 2598826.7461 | 1199349.823
40 | 2598911.9131 | 1199364.8449 | 2598894.0609 | 1199363.012
41 | 2598982.2207 | 1199372.0632 | 2598997.8606 | 1199373.6689
42 | 2598814.2053 | 1199340.2132 | 2598809.7387 | 1199336.7905
43 | 2598982.2207 | 1199372.0632 | 2598965.5388 | 1199370.3505
44 | 2598965.5388 | 1199370.3505 | 2598947.6006 | 1199368.5088
45 | 2598929.7144 | 1199366.6725 | 2598947.6006 | 1199368.5088
46 | 2598929.7144 | 1199366.6725 | 2598911.9131 | 1199364.8449

## bus_geodata
| x | y | coords
0 | 2598894.9754 | 1199462.8
1 | 2598849.8209 | 1199376.3725
2 | 2598864.0165 | 1199359.9274
3 | 2598860.4305 | 1199359.5502
4 | 2598876.3278 | 1199361.1914
5 | 2598772.9745 | 1199286.5072
6 | 2598768.479 | 1199305.1738
7 | 2598773.3756 | 1199275.1233
8 | 2598777.1698 | 1199427.9599
9 | 2598785.3881 | 1199288.7686
10 | 2598865.9209 | 1199289.5672
11 | 2598859.7006 | 1199289.5017
12 | 2598871.8019 | 1199306.6196
13 | 2598864.4408 | 1199319.6498
14 | 2599104.947 | 1199384.4967
15 | 2599106.5183 | 1199355.9034
16 | 2599128.9057 | 1199380.4129
17 | 2599053.3065 | 1199379.3046
18 | 2598882.4684 | 1199306.6174
19 | 2598905.4934 | 1199315.9846
20 | 2599129.5332 | 1199365.1085
21 | 2598777.0527 | 1199274.3332
22 | 2599094.3117 | 1199354.5752
23 | 2599109.8253 | 1199324.1887
24 | 2598859.6977 | 1199275.2274
25 | 2598830.69 | 1199274.4329
26 | 2598881.865 | 1199275.433
27 | 2599026.5734 | 1199376.6168
28 | 2599014.0964 | 1199375.3358
29 | 2598836.3409 | 1199256.1342
30 | 2598852.1598 | 1199289.4273
31 | 2598791.2587 | 1199322.6295
32 | 2598763.3017 | 1199432.7262
33 | 2598829.7469 | 1199351.8635
34 | 2598848.7096 | 1199358.0875
35 | 2598826.7461 | 1199349.823
36 | 2598913.0899 | 1199306.8449
37 | 2598894.0609 | 1199363.012
38 | 2598821.037 | 1199289.1203
39 | 2598794.4277 | 1199274.5414
40 | 2598997.8606 | 1199373.6689
41 | 2598809.7387 | 1199336.7905
42 | 2598814.2053 | 1199340.2132
43 | 2598982.2207 | 1199372.0632
44 | 2598965.5388 | 1199370.3505
45 | 2598947.6006 | 1199368.5088
46 | 2598929.7144 | 1199366.6725
47 | 2598911.9131 | 1199364.8449
48 | 2599026.5734 | 1199376.6168

## line_std_types
| c_nf_per_km | r_ohm_per_km | x_ohm_per_km | max_i_ka | type | q_mm2 | alpha | voltage_rating
NAYY 4x50 SE | 210 | 0.642 | 0.083 | 0.142 | cs | 50 | 0.00403 | LV
NAYY 4x120 SE | 264 | 0.225 | 0.08 | 0.242 | cs | 120 | 0.00403 | LV
NAYY 4x150 SE | 261 | 0.208 | 0.08 | 0.27 | cs | 150 | 0.00403 | LV
NA2XS2Y 1x95 RM/25 12/20 kV | 216 | 0.313 | 0.132 | 0.252 | cs | 95 | 0.00403 | MV
NA2XS2Y 1x185 RM/25 12/20 kV | 273 | 0.161 | 0.117 | 0.362 | cs | 185 | 0.00403 | MV
NA2XS2Y 1x240 RM/25 12/20 kV | 304 | 0.122 | 0.112 | 0.421 | cs | 240 | 0.00403 | MV
NA2XS2Y 1x95 RM/25 6/10 kV | 315 | 0.313 | 0.123 | 0.249 | cs | 95 | 0.00403 | MV
NA2XS2Y 1x185 RM/25 6/10 kV | 406 | 0.161 | 0.11 | 0.358 | cs | 185 | 0.00403 | MV
NA2XS2Y 1x240 RM/25 6/10 kV | 456 | 0.122 | 0.105 | 0.416 | cs | 240 | 0.00403 | MV
NA2XS2Y 1x150 RM/25 12/20 kV | 250 | 0.206 | 0.116 | 0.319 | cs | 150 | 0.00403 | MV
NA2XS2Y 1x120 RM/25 12/20 kV | 230 | 0.253 | 0.119 | 0.283 | cs | 120 | 0.00403 | MV
NA2XS2Y 1x70 RM/25 12/20 kV | 190 | 0.443 | 0.132 | 0.22 | cs | 70 | 0.00403 | MV
NA2XS2Y 1x150 RM/25 6/10 kV | 360 | 0.206 | 0.11 | 0.315 | cs | 150 | 0.00403 | MV
NA2XS2Y 1x120 RM/25 6/10 kV | 340 | 0.253 | 0.113 | 0.28 | cs | 120 | 0.00403 | MV
NA2XS2Y 1x70 RM/25 6/10 kV | 280 | 0.443 | 0.123 | 0.217 | cs | 70 | 0.00403 | MV
N2XS(FL)2Y 1x120 RM/35 64/110 kV | 112 | 0.153 | 0.166 | 0.366 | cs | 120 | 0.00393 | HV
N2XS(FL)2Y 1x185 RM/35 64/110 kV | 125 | 0.099 | 0.156 | 0.457 | cs | 185 | 0.00393 | HV
N2XS(FL)2Y 1x240 RM/35 64/110 kV | 135 | 0.075 | 0.149 | 0.526 | cs | 240 | 0.00393 | HV
N2XS(FL)2Y 1x300 RM/35 64/110 kV | 144 | 0.06 | 0.144 | 0.588 | cs | 300 | 0.00393 | HV
15-AL1/3-ST1A 0.4 | 11 | 1.8769 | 0.35 | 0.105 | ol | 16 | 0.00403 | LV
24-AL1/4-ST1A 0.4 | 11.25 | 1.2012 | 0.335 | 0.14 | ol | 24 | 0.00403 | LV
48-AL1/8-ST1A 0.4 | 12.2 | 0.5939 | 0.3 | 0.21 | ol | 48 | 0.00403 | LV
94-AL1/15-ST1A 0.4 | 13.2 | 0.306 | 0.29 | 0.35 | ol | 94 | 0.00403 | LV
34-AL1/6-ST1A 10.0 | 9.7 | 0.8342 | 0.36 | 0.17 | ol | 34 | 0.00403 | MV
48-AL1/8-ST1A 10.0 | 10.1 | 0.5939 | 0.35 | 0.21 | ol | 48 | 0.00403 | MV
70-AL1/11-ST1A 10.0 | 10.4 | 0.4132 | 0.339 | 0.29 | ol | 70 | 0.00403 | MV
94-AL1/15-ST1A 10.0 | 10.75 | 0.306 | 0.33 | 0.35 | ol | 94 | 0.00403 | MV
122-AL1/20-ST1A 10.0 | 11.1 | 0.2376 | 0.323 | 0.41 | ol | 122 | 0.00403 | MV
149-AL1/24-ST1A 10.0 | 11.25 | 0.194 | 0.315 | 0.47 | ol | 149 | 0.00403 | MV
34-AL1/6-ST1A 20.0 | 9.15 | 0.8342 | 0.382 | 0.17 | ol | 34 | 0.00403 | MV
48-AL1/8-ST1A 20.0 | 9.5 | 0.5939 | 0.372 | 0.21 | ol | 48 | 0.00403 | MV
70-AL1/11-ST1A 20.0 | 9.7 | 0.4132 | 0.36 | 0.29 | ol | 70 | 0.00403 | MV
94-AL1/15-ST1A 20.0 | 10 | 0.306 | 0.35 | 0.35 | ol | 94 | 0.00403 | MV
122-AL1/20-ST1A 20.0 | 10.3 | 0.2376 | 0.344 | 0.41 | ol | 122 | 0.00403 | MV
149-AL1/24-ST1A 20.0 | 10.5 | 0.194 | 0.337 | 0.47 | ol | 149 | 0.00403 | MV
184-AL1/30-ST1A 20.0 | 10.75 | 0.1571 | 0.33 | 0.535 | ol | 184 | 0.00403 | MV
243-AL1/39-ST1A 20.0 | 11 | 0.1188 | 0.32 | 0.645 | ol | 243 | 0.00403 | MV
48-AL1/8-ST1A 110.0 | 8 | 0.5939 | 0.46 | 0.21 | ol | 48 | 0.00403 | HV
70-AL1/11-ST1A 110.0 | 8.4 | 0.4132 | 0.45 | 0.29 | ol | 70 | 0.00403 | HV
94-AL1/15-ST1A 110.0 | 8.65 | 0.306 | 0.44 | 0.35 | ol | 94 | 0.00403 | HV
122-AL1/20-ST1A 110.0 | 8.5 | 0.2376 | 0.43 | 0.41 | ol | 122 | 0.00403 | HV
149-AL1/24-ST1A 110.0 | 8.75 | 0.194 | 0.41 | 0.47 | ol | 149 | 0.00403 | HV
184-AL1/30-ST1A 110.0 | 8.8 | 0.1571 | 0.4 | 0.535 | ol | 184 | 0.00403 | HV
243-AL1/39-ST1A 110.0 | 9 | 0.1188 | 0.39 | 0.645 | ol | 243 | 0.00403 | HV
305-AL1/39-ST1A 110.0 | 9.2 | 0.0949 | 0.38 | 0.74 | ol | 305 | 0.00403 | HV
490-AL1/64-ST1A 110.0 | 9.75 | 0.059 | 0.37 | 0.96 | ol | 490 | 0.00403 | HV
679-AL1/86-ST1A 110.0 | 9.95 | 0.042 | 0.36 | 1.15 | ol | 679 | 0.00403 | HV
490-AL1/64-ST1A 220.0 | 10 | 0.059 | 0.285 | 0.96 | ol | 490 | 0.00403 | HV
679-AL1/86-ST1A 220.0 | 11.7 | 0.042 | 0.275 | 1.15 | ol | 679 | 0.00403 | HV
490-AL1/64-ST1A 380.0 | 11 | 0.059 | 0.253 | 0.96 | ol | 490 | 0.00403 | HV
679-AL1/86-ST1A 380.0 | 14.6 | 0.042 | 0.25 | 1.15 | ol | 679 | 0.00403 | HV

## trafo_std_types
| i0_percent | pfe_kw | vkr_percent | sn_mva | vn_lv_kv | vn_hv_kv | vk_percent | shift_degree | vector_group | tap_side | tap_neutral | tap_min | tap_max | tap_step_degree | tap_step_percent | tap_phase_shifter
160 MVA 380/110 kV | 0.06 | 60 | 0.25 | 160 | 110 | 380 | 12.2 | 0 | Yy0 | hv | 0 | -9 | 9 | 0 | 1.5 | FALSE
100 MVA 220/110 kV | 0.06 | 55 | 0.26 | 100 | 110 | 220 | 12 | 0 | Yy0 | hv | 0 | -9 | 9 | 0 | 1.5 | FALSE
63 MVA 110/20 kV | 0.04 | 22 | 0.32 | 63 | 20 | 110 | 18 | 150 | YNd5 | hv | 0 | -9 | 9 | 0 | 1.5 | FALSE
40 MVA 110/20 kV | 0.05 | 18 | 0.34 | 40 | 20 | 110 | 16.2 | 150 | YNd5 | hv | 0 | -9 | 9 | 0 | 1.5 | FALSE
25 MVA 110/20 kV | 0.07 | 14 | 0.41 | 25 | 20 | 110 | 12 | 150 | YNd5 | hv | 0 | -9 | 9 | 0 | 1.5 | FALSE
63 MVA 110/10 kV | 0.04 | 22 | 0.32 | 63 | 10 | 110 | 18 | 150 | YNd5 | hv | 0 | -9 | 9 | 0 | 1.5 | FALSE
40 MVA 110/10 kV | 0.05 | 18 | 0.34 | 40 | 10 | 110 | 16.2 | 150 | YNd5 | hv | 0 | -9 | 9 | 0 | 1.5 | FALSE
25 MVA 110/10 kV | 0.07 | 14 | 0.41 | 25 | 10 | 110 | 12 | 150 | YNd5 | hv | 0 | -9 | 9 | 0 | 1.5 | FALSE
0.25 MVA 20/0.4 kV | 0.32 | 0.8 | 1.44 | 0.25 | 0.4 | 20 | 6 | 150 | Yzn5 | hv | 0 | -2 | 2 | 0 | 2.5 | FALSE
0.4 MVA 20/0.4 kV | 0.3375 | 1.35 | 1.425 | 0.4 | 0.4 | 20 | 6 | 150 | Dyn5 | hv | 0 | -2 | 2 | 0 | 2.5 | FALSE
0.63 MVA 20/0.4 kV | 0.2619 | 1.65 | 1.206 | 0.63 | 0.4 | 20 | 6 | 150 | Dyn5 | hv | 0 | -2 | 2 | 0 | 2.5 | FALSE
0.25 MVA 10/0.4 kV | 0.24 | 0.6 | 1.2 | 0.25 | 0.4 | 10 | 4 | 150 | Dyn5 | hv | 0 | -2 | 2 | 0 | 2.5 | FALSE
0.4 MVA 10/0.4 kV | 0.2375 | 0.95 | 1.325 | 0.4 | 0.4 | 10 | 4 | 150 | Dyn5 | hv | 0 | -2 | 2 | 0 | 2.5 | FALSE
0.63 MVA 10/0.4 kV | 0.1873 | 1.18 | 1.0794 | 0.63 | 0.4 | 10 | 4 | 150 | Dyn5 | hv | 0 | -2 | 2 | 0 | 2.5 | FALSE

## trafo3w_std_types
| sn_hv_mva | sn_mv_mva | sn_lv_mva | vn_hv_kv | vn_mv_kv | vn_lv_kv | vk_hv_percent | vk_mv_percent | vk_lv_percent | vkr_hv_percent | vkr_mv_percent | vkr_lv_percent | pfe_kw | i0_percent | shift_mv_degree | shift_lv_degree | vector_group | tap_side | tap_neutral | tap_min | tap_max | tap_step_percent
63/25/38 MVA 110/20/10 kV | 63 | 25 | 38 | 110 | 20 | 10 | 10.4 | 10.4 | 10.4 | 0.28 | 0.32 | 0.35 | 35 | 0.89 | 0 | 0 | YN0yn0yn0 | hv | 0 | -10 | 10 | 1.2
63/25/38 MVA 110/10/10 kV | 63 | 25 | 38 | 110 | 10 | 10 | 10.4 | 10.4 | 10.4 | 0.28 | 0.32 | 0.35 | 35 | 0.89 | 0 | 0 | YN0yn0yn0 | hv | 0 | -10 | 10 | 1.2

## fuse_std_types
| fuse_type | i_rated_a | t_avg | t_min | t_total | x_avg | x_min | x_total
HV 100A | HV 100A | 100 | 0 | [10.0, 3.64, 0.854, 0.281, 0.1, 0.0531, 0.022, 0.01] | [10.0, 4.267, 1.21, 0.403, 0.1, 0.058, 0.022, 0.01] | 0 | [300.0, 350.0, 450.0, 550.0, 700.0, 850.0, 1200.0, 1752.0] | [600.0, 700.0, 900.0, 1150.0, 1665.0, 2000.0, 3000.0, 4313.0]
HV 10A | HV 10A | 10 | 0 | [10.0, 1675.0, 0.344, 0.156, 0.1, 0.0417, 0.0171, 0.01] | [10.0, 1.3, 0.3, 0.155, 0.1, 0.0555, 0.023, 0.01] | 0 | [30.0, 32.0, 35.0, 37.0, 39.0, 50.0, 70.0, 88.0] | [60.0, 70.0, 80.0, 87.0, 94.0, 110.0, 150.0, 216.0]
HV 125A | HV 125A | 125 | 0 | [10.0, 1.82, 0.344, 0.1, 0.0467, 0.0269, 0.01] | [10.0, 2.478, 0.426, 0.1, 0.0427, 0.0211, 0.01] | 0 | [375.0, 500.0, 700.0, 925.0, 1200.0, 1500.0, 2341.0] | [750.0, 1000.0, 1500.0, 2200.0, 3000.0, 4000.0, 5765.0]
HV 160A | HV 160A | 160 | 0 | [10.0, 4.15, 1.03, 0.198, 0.1, 0.051, 0.0172, 0.01] | [10.0, 2.3, 0.734, 0.274, 0.1, 0.046, 0.0177, 0.01] | 0 | [480.0, 550.0, 700.0, 1000.0, 1260.0, 1600.0, 2500.0, 3227.0] | [960.0, 1300.0, 1700.0, 2200.0, 2996.0, 4000.0, 6000.0, 7946.0]
HV 16A | HV 16A | 16 | 0 | [10.0, 0.352, 0.164, 0.1, 0.0649, 0.0342, 0.01] | [10.0, 2.34, 0.722, 0.181, 0.1, 0.055, 0.0296, 0.01] | 0 | [48.0, 60.0, 65.0, 71.0, 80.0, 100.0, 162.0] | [96.0, 110.0, 125.0, 150.0, 168.0, 200.0, 250.0, 398.0]
HV 200A | HV 200A | 200 | 0 | [10.0, 4.267, 1.21, 0.403, 0.1, 0.058, 0.022, 0.01] | [10.0, 3.73, 1.654, 0.328, 0.1, 0.0531, 0.019, 0.01] | 0 | [600.0, 700.0, 900.0, 1150.0, 1665.0, 2000.0, 3000.0, 4313.0] | [1200.0, 1500.0, 1800.0, 2700.0, 3960.0, 5000.0, 7500.0, 10620.0]
HV 20A | HV 20A | 20 | 0 | [10.0, 1.3, 0.3, 0.155, 0.1, 0.0555, 0.023, 0.01] | [10.0, 1.3, 0.161, 0.1, 0.0611, 0.0399, 0.0141, 0.01] | 0 | [60.0, 70.0, 80.0, 87.0, 94.0, 110.0, 150.0, 216.0] | [120.0, 150.0, 200.0, 223.0, 260.0, 300.0, 450.0, 532.0]
HV 25A | HV 25A | 25 | 0 | [10.0, 2.512, 0.833, 0.299, 0.1, 0.0372, 0.0223, 0.01] | [10.0, 3.125, 0.597, 0.198, 0.1, 0.0378, 0.022, 0.01] | 0 | [75.0, 82.0, 90.0, 100.0, 124.0, 170.0, 200.0, 289.0] | [150.0, 170.0, 210.0, 250.0, 294.0, 400.0, 500.0, 711.0]
HV 31.5A | HV 31.5A | 31.5 | 0 | [10.0, 2.34, 0.722, 0.181, 0.1, 0.055, 0.0296, 0.01] | [10.0, 2.84, 0.368, 0.164, 0.1, 0.0621, 0.0378, 0.0195, 0.01] | 0 | [95.0, 110.0, 125.0, 150.0, 165.0, 200.0, 250.0, 390.0] | [189.0, 220.0, 300.0, 350.0, 393.0, 450.0, 530.0, 700.0, 960.0]
HV 40A | HV 40A | 40 | 0 | [10.0, 1.3, 0.161, 0.1, 0.0611, 0.0399, 0.0141, 0.01] | [10.0, 2.05, 0.369, 0.198, 0.1, 0.051, 0.0298, 0.01] | 0 | [120.0, 150.0, 200.0, 223.0, 260.0, 300.0, 450.0, 532.0] | [240.0, 300.0, 400.0, 450.0, 530.0, 650.0, 800.0, 1311.0]
HV 50A | HV 50A | 50 | 0 | [10.0, 3.215, 0.597, 0.198, 0.1, 0.0378, 0.022, 0.01] | [10.0, 3.64, 0.854, 0.281, 0.1, 0.0531, 0.022, 0.01] | 0 | [150.0, 170.0, 210.0, 250.0, 294.0, 400.0, 500.0, 711.0] | [300.0, 350.0, 450.0, 550.0, 700.0, 850.0, 1200.0, 1752.0]
HV 6.3A | HV 6.3A | 6.3 | 0 | [10.0, 1.39, 0.344, 0.168, 0.1, 0.056, 0.0263, 0.01] | [10.0, 1.711, 0.516, 0.198, 0.1, 0.0634, 0.0303, 0.01] | 0 | [19.0, 19.5, 20.4, 20.8, 22.0, 25.0, 32.0, 48.0] | [38.0, 40.0, 43.0, 48.0, 53.0, 60.0, 75.0, 118.0]
HV 63A | HV 63A | 63 | 0 | [10.0, 2.84, 0.368, 0.164, 0.1, 0.0621, 0.0378, 0.0195, 0.01] | [10.0, 1.82, 0.344, 0.1, 0.0467, 0.0269, 0.01] | 0 | [189.0, 220.0, 300.0, 350.0, 393.0, 450.0, 530.0, 700.0, 961.0] | [378.0, 500.0, 700.0, 934.0, 1200.0, 1500.0, 2366.0]
HV 80A | HV 80A | 80 | 0 | [10.0, 2.05, 0.369, 0.198, 0.1, 0.051, 0.0298, 0.01] | [10.0, 4.15, 1.03, 0.198, 0.1, 0.051, 0.0172, 0.01] | 0 | [240.0, 300.0, 400.0, 450.0, 530.0, 650.0, 800.0, 1311.0] | [480.0, 550.0, 700.0, 1000.0, 1260.0, 1600.0, 2500.0, 3227.0]
Siemens NH-1-100 | Siemens NH-1-100 | 100 | [5400.0, 2000.0, 400.0, 20.0, 1.0, 0.2, 0.012, 0.004] | 0 | 0 | [150.0, 190.0, 250.0, 430.0, 900.0, 1250.0, 2700.0, 3600.0] | 0 | 0
Siemens NH-1-125 | Siemens NH-1-125 | 125 | [4800.0, 120.0, 7.0, 0.1, 0.004] | 0 | 0 | [180.0, 400.0, 740.0, 2000.0, 4250.0] | 0 | 0
Siemens NH-1-16 | Siemens NH-1-16 | 16 | [4000.0, 400.0, 2.0, 0.1, 0.04, 0.01] | 0 | 0 | [26.0, 35.0, 75.0, 150.0, 200.0, 300.0] | 0 | 0
Siemens NH-1-160 | Siemens NH-1-160 | 160 | [4800.0, 120.0, 7.0, 0.1, 0.004] | 0 | 0 | [210.0, 500.0, 900.0, 2300.0, 5000.0] | 0 | 0
Siemens NH-1-25 | Siemens NH-1-25 | 25 | [4000.0, 1000.0, 10.0, 0.2, 0.02, 0.01] | 0 | 0 | [40.0, 50.0, 100.0, 210.0, 400.0, 500.0] | 0 | 0
Siemens NH-1-50 | Siemens NH-1-50 | 50 | [4000.0, 40.0, 4.0, 1.0, 0.02, 0.01] | 0 | 0 | [86.0, 200.0, 300.0, 400.0, 1000.0, 1280.0] | 0 | 0
Siemens NH-1-63 | Siemens NH-1-63 | 63 | [4000.0, 100.0, 10.0, 2.0, 0.04, 0.01] | 0 | 0 | [100.0, 200.0, 300.0, 400.0, 1000.0, 1500.0] | 0 | 0
Siemens NH-1-80 | Siemens NH-1-80 | 80 | [4800.0, 120.0, 7.0, 0.1, 0.01] | 0 | 0 | [150.58, 250.0, 450.0, 1150.0, 2470.0] | 0 | 0
Siemens NH-2-1000 | Siemens NH-2-1000 | 1000 | [4800.0, 120.0, 7.0, 0.1, 0.004] | 0 | 0 | [1900.0, 3500.0, 8400.0, 24000.0, 52000.0] | 0 | 0
Siemens NH-2-200 | Siemens NH-2-200 | 200 | [4800.0, 120.0, 7.0, 0.1, 0.004] | 0 | 0 | [280.0, 650.0, 1200.0, 3000.0, 7000.0] | 0 | 0
Siemens NH-2-224 | Siemens NH-2-224 | 224 | [4800.0, 120.0, 7.0, 0.2, 0.04, 0.004] | 0 | 0 | [400.0, 750.0, 1453.0, 3025.0, 4315.0, 7600.0] | 0 | 0
Siemens NH-2-250 | Siemens NH-2-250 | 250 | [4800.0, 120.0, 7.0, 0.1, 0.004] | 0 | 0 | [450.0, 800.0, 1650.0, 4000.0, 8500.0] | 0 | 0
Siemens NH-2-315 | Siemens NH-2-315 | 315 | [4800.0, 120.0, 7.0, 0.1, 0.004] | 0 | 0 | [550.0, 920.0, 1900.0, 5000.0, 11000.0] | 0 | 0
Siemens NH-2-355 | Siemens NH-2-355 | 355 | [4800.0, 120.0, 6.0, 0.1, 0.004] | 0 | 0 | [650.0, 1116.27, 2350.0, 5840.0, 12790.0] | 0 | 0
Siemens NH-2-400 | Siemens NH-2-400 | 400 | [4800.0, 120.0, 7.0, 0.1, 0.004] | 0 | 0 | [720.0, 1350.0, 2800.0, 6500.0, 15000.0] | 0 | 0
Siemens NH-2-425 | Siemens NH-2-425 | 425 | [4800.0, 120.0, 7.0, 0.1, 0.004] | 0 | 0 | [850.0, 1500.0, 3050.0, 7500.0, 16500.0] | 0 | 0
Siemens NH-2-630 | Siemens NH-2-630 | 630 | [4800.0, 120.0, 7.0, 0.1, 0.004] | 0 | 0 | [1200.0, 2000.0, 4800.0, 12000.0, 26000.0] | 0 | 0

## dtypes
| element | column | dtype
0 | bus | name | object
1 | bus | vn_kv | float64
2 | bus | type | object
3 | bus | zone | object
4 | bus | in_service | bool
5 | load | name | object
6 | load | bus | uint32
7 | load | p_mw | float64
8 | load | q_mvar | float64
9 | load | const_z_percent | float64
10 | load | const_i_percent | float64
11 | load | sn_mva | float64
12 | load | scaling | float64
13 | load | in_service | bool
14 | load | type | object
15 | ext_grid | name | object
16 | ext_grid | bus | uint32
17 | ext_grid | vm_pu | float64
18 | ext_grid | va_degree | float64
19 | ext_grid | slack_weight | float64
20 | ext_grid | in_service | bool
21 | line | name | object
22 | line | std_type | object
23 | line | from_bus | uint32
24 | line | to_bus | uint32
25 | line | length_km | float64
26 | line | r_ohm_per_km | float64
27 | line | x_ohm_per_km | float64
28 | line | c_nf_per_km | float64
29 | line | g_us_per_km | float64
30 | line | max_i_ka | float64
31 | line | df | float64
32 | line | parallel | uint32
33 | line | type | object
34 | line | in_service | bool
35 | trafo | name | object
36 | trafo | std_type | object
37 | trafo | hv_bus | uint32
38 | trafo | lv_bus | uint32
39 | trafo | sn_mva | float64
40 | trafo | vn_hv_kv | float64
41 | trafo | vn_lv_kv | float64
42 | trafo | vk_percent | float64
43 | trafo | vkr_percent | float64
44 | trafo | pfe_kw | float64
45 | trafo | i0_percent | float64
46 | trafo | shift_degree | float64
47 | trafo | tap_side | object
48 | trafo | tap_neutral | int32
49 | trafo | tap_min | int32
50 | trafo | tap_max | int32
51 | trafo | tap_step_percent | float64
52 | trafo | tap_step_degree | float64
53 | trafo | tap_pos | int32
54 | trafo | tap_phase_shifter | bool
55 | trafo | parallel | uint32
56 | trafo | df | float64
57 | trafo | in_service | bool
58 | line_geodata | coords | object
59 | bus_geodata | x | float64
60 | bus_geodata | y | float64
61 | bus_geodata | coords | object

## parameters
| version | format_version | converged | OPF_converged | name | f_hz | sn_mva
0 | 2.14.6 | 2.14.0 | FALSE | FALSE |  | 50 | 1