## bus
| name | vn_kv | type | zone | in_service
0 | bus_LV_351-65_0_5_node_0 | 0.4 | n |  | TRUE
1 | bus_LV_351-65_0_5_node_1 | 0.4 | n |  | TRUE
2 | bus_LV_351-65_0_5_node_2 | 0.4 | n |  | TRUE
3 | bus_LV_351-65_0_5_node_3 | 0.4 | n |  | TRUE
4 | bus_LV_351-65_0_5_node_5 | 0.4 | n |  | TRUE
5 | bus_LV_351-65_0_5_node_6 | 0.4 | n |  | TRUE
6 | bus_LV_351-65_0_5_node_42 | 0.4 | n |  | TRUE
7 | bus_LV_351-65_0_5_node_43 | 0.4 | n |  | TRUE
8 | bus_LV_351-65_0_5_node_8 | 0.4 | n |  | TRUE
9 | bus_LV_351-65_0_5_node_17 | 0.4 | n |  | TRUE
10 | bus_LV_351-65_0_5_node_15 | 0.4 | n |  | TRUE
11 | bus_LV_351-65_0_5_node_58 | 0.4 | n |  | TRUE
12 | bus_LV_351-65_0_5_node_4 | 0.4 | n |  | TRUE
13 | bus_LV_351-65_0_5_node_18 | 0.4 | n |  | TRUE
14 | bus_LV_351-65_0_5_node_14 | 0.4 | n |  | TRUE
15 | bus_LV_351-65_0_5_node_10 | 0.4 | n |  | TRUE
16 | bus_LV_351-65_0_5_node_37 | 0.4 | n |  | TRUE
17 | bus_LV_351-65_0_5_node_11 | 0.4 | n |  | TRUE
18 | bus_LV_351-65_0_5_node_54 | 0.4 | n |  | TRUE
19 | bus_LV_351-65_0_5_node_55 | 0.4 | n |  | TRUE
20 | bus_LV_351-65_0_5_node_13 | 0.4 | n |  | TRUE
21 | bus_LV_351-65_0_5_node_53 | 0.4 | n |  | TRUE
22 | bus_LV_351-65_0_5_node_51 | 0.4 | n |  | TRUE
23 | bus_LV_351-65_0_5_node_48 | 0.4 | n |  | TRUE
24 | bus_LV_351-65_0_5_node_65 | 0.4 | n |  | TRUE
25 | bus_LV_351-65_0_5_node_62 | 0.4 | n |  | TRUE
26 | bus_LV_351-65_0_5_node_33 | 0.4 | n |  | TRUE
27 | bus_LV_351-65_0_5_node_41 | 0.4 | n |  | TRUE
28 | bus_LV_351-65_0_5_node_44 | 0.4 | n |  | TRUE
29 | bus_LV_351-65_0_5_node_49 | 0.4 | n |  | TRUE
30 | bus_LV_351-65_0_5_node_50 | 0.4 | n |  | TRUE
31 | bus_LV_351-65_0_5_node_59 | 0.4 | n |  | TRUE
32 | bus_LV_351-65_0_5_node_67 | 0.4 | n |  | TRUE
33 | bus_LV_351-65_0_5_node_25 | 0.4 | n |  | TRUE
34 | bus_LV_351-65_0_5_node_36 | 0.4 | n |  | TRUE
35 | bus_LV_351-65_0_5_node_56 | 0.4 | n |  | TRUE
36 | bus_LV_351-65_0_5_node_39 | 0.4 | n |  | TRUE
37 | bus_LV_351-65_0_5_node_38 | 0.4 | n |  | TRUE
38 | bus_LV_351-65_0_5_node_47 | 0.4 | n |  | TRUE
39 | bus_LV_351-65_0_5_node_23 | 0.4 | n |  | TRUE
40 | bus_LV_351-65_0_5_node_28 | 0.4 | n |  | TRUE
41 | bus_LV_351-65_0_5_node_29 | 0.4 | n |  | TRUE
42 | bus_LV_351-65_0_5_node_61 | 0.4 | n |  | TRUE
43 | bus_LV_351-65_0_5_node_32 | 0.4 | n |  | TRUE
44 | bus_LV_351-65_0_5_node_19 | 0.4 | n |  | TRUE
45 | bus_LV_351-65_0_5_node_20 | 0.4 | n |  | TRUE
46 | bus_LV_351-65_0_5_node_21 | 0.4 | n |  | TRUE
47 | bus_LV_351-65_0_5_node_22 | 0.4 | n |  | TRUE
48 | bus_LV_351-65_0_5_node_24 | 0.4 | n |  | TRUE
49 | bus_LV_351-65_0_5_node_40 | 0.4 | n |  | TRUE
50 | bus_LV_351-65_0_5_node_27 | 0.4 | n |  | TRUE
51 | bus_LV_351-65_0_5_node_26 | 0.4 | n |  | TRUE
52 | bus_LV_351-65_0_5_node_30 | 0.4 | n |  | TRUE
53 | bus_LV_351-65_0_5_node_31 | 0.4 | n |  | TRUE
54 | bus_LV_351-65_0_5_node_66 | 0.4 | n |  | TRUE
55 | bus_LV_351-65_0_5_node_35 | 0.4 | n |  | TRUE
56 | bus_LV_351-65_0_5_node_34 | 0.4 | n |  | TRUE
57 | bus_LV_351-65_0_5_node_45 | 0.4 | n |  | TRUE
58 | bus_LV_351-65_0_5_node_46 | 0.4 | n |  | TRUE
59 | bus_LV_351-65_0_5_node_57 | 0.4 | n |  | TRUE
60 | bus_LV_351-65_0_5_node_60 | 0.4 | n |  | TRUE
61 | bus_LV_351-65_0_5_node_63 | 0.4 | n |  | TRUE
62 | bus_LV_351-65_0_5_node_64 | 0.4 | n |  | TRUE
63 | bus_MV_594_0_node_90 | 20 | n |  | TRUE

## load
| name | bus | p_mw | q_mvar | const_z_percent | const_i_percent | sn_mva | scaling | in_service | type
0 | LV_351-65_0_5_load_0 | 0 | 0.020974 | 0.0052566 | 0 | 0 |  | 1 | TRUE | wye
1 | LV_351-65_0_5_load_3 | 3 | 0.0078979 | 0.0019794 | 0 | 0 |  | 1 | TRUE | wye
2 | LV_351-65_0_5_load_42 | 6 | 0.005998 | 0.0015033 | 0 | 0 |  | 1 | TRUE | wye
3 | LV_351-65_0_5_load_43 | 7 | 0.013149 | 0.0032955 | 0 | 0 |  | 1 | TRUE | wye
4 | LV_351-65_0_5_load_58 | 11 | 0.010859 | 0.0027216 | 0 | 0 |  | 1 | TRUE | wye
5 | LV_351-65_0_5_load_37 | 16 | 0.0118 | 0.0029575 | 0 | 0 |  | 1 | TRUE | wye
6 | LV_351-65_0_5_load_54 | 18 | 0.015701 | 0.0039351 | 0 | 0 |  | 1 | TRUE | wye
7 | LV_351-65_0_5_load_55 | 19 | 0.015584 | 0.0039057 | 0 | 0 |  | 1 | TRUE | wye
8 | LV_351-65_0_5_load_53 | 21 | 0.010562 | 0.0026471 | 0 | 0 |  | 1 | TRUE | wye
9 | LV_351-65_0_5_load_51 | 22 | 0.013044 | 0.0032691 | 0 | 0 |  | 1 | TRUE | wye
10 | LV_351-65_0_5_load_48 | 23 | 0.011841 | 0.0029677 | 0 | 0 |  | 1 | TRUE | wye
11 | LV_351-65_0_5_load_65 | 24 | 0.0062914 | 0.0015768 | 0 | 0 |  | 1 | TRUE | wye
12 | LV_351-65_0_5_load_62 | 25 | 0.0085682 | 0.0021474 | 0 | 0 |  | 1 | TRUE | wye
13 | LV_351-65_0_5_load_33 | 26 | 0.01397 | 0.0035012 | 0 | 0 |  | 1 | TRUE | wye
14 | LV_351-65_0_5_load_41 | 27 | 0.0055819 | 0.001399 | 0 | 0 |  | 1 | TRUE | wye
15 | LV_351-65_0_5_load_44 | 28 | 0.017955 | 0.0044999 | 0 | 0 |  | 1 | TRUE | wye
16 | LV_351-65_0_5_load_49 | 29 | 0.013057 | 0.0032723 | 0 | 0 |  | 1 | TRUE | wye
17 | LV_351-65_0_5_load_50 | 30 | 0.013008 | 0.00326 | 0 | 0 |  | 1 | TRUE | wye
18 | LV_351-65_0_5_load_59 | 31 | 0.0064087 | 0.0016062 | 0 | 0 |  | 1 | TRUE | wye
19 | LV_351-65_0_5_load_67 | 32 | 0.010848 | 0.0027188 | 0 | 0 |  | 1 | TRUE | wye
20 | LV_351-65_0_5_load_25 | 33 | 0.02042 | 0.0051176 | 0 | 0 |  | 1 | TRUE | wye
21 | LV_351-65_0_5_load_36 | 34 | 0.027174 | 0.0068104 | 0 | 0 |  | 1 | TRUE | wye
22 | LV_351-65_0_5_load_56 | 35 | 0.015583 | 0.0039054 | 0 | 0 |  | 1 | TRUE | wye
23 | LV_351-65_0_5_load_39 | 36 | 0.012101 | 0.0030329 | 0 | 0 |  | 1 | TRUE | wye
24 | LV_351-65_0_5_load_47 | 38 | 0.011516 | 0.0028861 | 0 | 0 |  | 1 | TRUE | wye
25 | LV_351-65_0_5_load_28 | 40 | 0.0089002 | 0.0022306 | 0 | 0 |  | 1 | TRUE | wye
26 | LV_351-65_0_5_load_61 | 42 | 0.0061427 | 0.0015395 | 0 | 0 |  | 1 | TRUE | wye
27 | LV_351-65_0_5_load_32 | 43 | 0.010472 | 0.0026244 | 0 | 0 |  | 1 | TRUE | wye
28 | LV_351-65_0_5_load_19 | 44 | 0.0058176 | 0.001458 | 0 | 0 |  | 1 | TRUE | wye
29 | LV_351-65_0_5_load_22 | 47 | 0.010089 | 0.0025286 | 0 | 0 |  | 1 | TRUE | wye
30 | LV_351-65_0_5_load_24 | 48 | 0.0095191 | 0.0023857 | 0 | 0 |  | 1 | TRUE | wye
31 | LV_351-65_0_5_load_40 | 49 | 0.011801 | 0.0029575 | 0 | 0 |  | 1 | TRUE | wye
32 | LV_351-65_0_5_load_27 | 50 | 0.010872 | 0.0027248 | 0 | 0 |  | 1 | TRUE | wye
33 | LV_351-65_0_5_load_26 | 51 | 0.019393 | 0.0048603 | 0 | 0 |  | 1 | TRUE | wye
34 | LV_351-65_0_5_load_30 | 52 | 0.0086187 | 0.0021601 | 0 | 0 |  | 1 | TRUE | wye
35 | LV_351-65_0_5_load_31 | 53 | 0.010493 | 0.0026298 | 0 | 0 |  | 1 | TRUE | wye
36 | LV_351-65_0_5_load_66 | 54 | 0.006312 | 0.0015819 | 0 | 0 |  | 1 | TRUE | wye
37 | LV_351-65_0_5_load_35 | 55 | 0.010504 | 0.0026326 | 0 | 0 |  | 1 | TRUE | wye
38 | LV_351-65_0_5_load_34 | 56 | 0.011625 | 0.0029135 | 0 | 0 |  | 1 | TRUE | wye
39 | LV_351-65_0_5_load_45 | 57 | 0.013177 | 0.0033024 | 0 | 0 |  | 1 | TRUE | wye
40 | LV_351-65_0_5_load_46 | 58 | 0.011509 | 0.0028844 | 0 | 0 |  | 1 | TRUE | wye
41 | LV_351-65_0_5_load_57 | 59 | 0.011795 | 0.0029561 | 0 | 0 |  | 1 | TRUE | wye
42 | LV_351-65_0_5_load_60 | 60 | 0.0065798 | 0.0016491 | 0 | 0 |  | 1 | TRUE | wye
43 | LV_351-65_0_5_load_63 | 61 | 0.0061188 | 0.0015335 | 0 | 0 |  | 1 | TRUE | wye
44 | LV_351-65_0_5_load_64 | 62 | 0.0074901 | 0.0018772 | 0 | 0 |  | 1 | TRUE | wye

## ext_grid
| name | bus | vm_pu | va_degree | slack_weight | in_service
0 |  | 55 | 1 | 0 | 1 | TRUE

## line
| name | std_type | from_bus | to_bus | length_km | r_ohm_per_km | x_ohm_per_km | c_nf_per_km | g_us_per_km | max_i_ka | df | parallel | type | in_service
0 | LV_351-65_0_5_line_0 |  | 0 | 1 | 0.021476 | 0.125 | 0.08 | 261 | 0 | 0.364 | 1 | 1 | cs | TRUE
1 | LV_351-65_0_5_line_1 |  | 1 | 2 | 0.018763 | 0.125 | 0.08 | 261 | 0 | 0.364 | 1 | 1 | cs | TRUE
2 | LV_351-65_0_5_line_2 |  | 2 | 3 | 0.020277 | 0.125 | 0.08 | 261 | 0 | 0.364 | 1 | 1 | cs | TRUE
3 | LV_351-65_0_5_line_3 |  | 3 | 12 | 0.037479 | 0.125 | 0.08 | 261 | 0 | 0.364 | 1 | 1 | cs | TRUE
4 | LV_351-65_0_5_line_4 |  | 4 | 5 | 0.03456 | 0.125 | 0.08 | 261 | 0 | 0.364 | 1 | 1 | cs | TRUE
5 | LV_351-65_0_5_line_5 |  | 4 | 6 | 0.014668 | 0.125 | 0.08 | 261 | 0 | 0.364 | 1 | 1 | cs | TRUE
6 | LV_351-65_0_5_line_6 |  | 5 | 7 | 0.016496 | 0.125 | 0.08 | 261 | 0 | 0.364 | 1 | 1 | cs | TRUE
7 | LV_351-65_0_5_line_7 |  | 6 | 27 | 0.014088 | 0.125 | 0.08 | 261 | 0 | 0.364 | 1 | 1 | cs | TRUE
8 | LV_351-65_0_5_line_8 |  | 7 | 28 | 0.01819 | 0.125 | 0.08 | 261 | 0 | 0.364 | 1 | 1 | cs | TRUE
9 | LV_351-65_0_5_line_9 |  | 8 | 9 | 0.011443 | 0.125 | 0.08 | 261 | 0 | 0.364 | 1 | 1 | cs | TRUE
10 | LV_351-65_0_5_line_10 |  | 8 | 10 | 0.020467 | 0.125 | 0.08 | 261 | 0 | 0.364 | 1 | 1 | cs | TRUE
11 | LV_351-65_0_5_line_11 |  | 8 | 11 | 0.020156 | 0.125 | 0.08 | 261 | 0 | 0.364 | 1 | 1 | cs | TRUE
12 | LV_351-65_0_5_line_12 |  | 9 | 25 | 0.010844 | 0.125 | 0.08 | 261 | 0 | 0.364 | 1 | 1 | cs | TRUE
13 | LV_351-65_0_5_line_13 |  | 9 | 15 | 0.033975 | 0.125 | 0.08 | 261 | 0 | 0.364 | 1 | 1 | cs | TRUE
14 | LV_351-65_0_5_line_14 |  | 10 | 13 | 0.068935 | 0.125 | 0.08 | 261 | 0 | 0.364 | 1 | 2 | cs | TRUE
15 | LV_351-65_0_5_line_15 |  | 10 | 24 | 0.018284 | 0.125 | 0.08 | 261 | 0 | 0.364 | 1 | 1 | cs | TRUE
16 | LV_351-65_0_5_line_16 |  | 11 | 31 | 0.01335 | 0.125 | 0.08 | 261 | 0 | 0.364 | 1 | 1 | cs | TRUE
17 | LV_351-65_0_5_line_17 |  | 12 | 13 | 0.033379 | 0.125 | 0.08 | 261 | 0 | 0.364 | 1 | 2 | cs | TRUE
18 | LV_351-65_0_5_line_18 |  | 12 | 14 | 0.033277 | 0.125 | 0.08 | 261 | 0 | 0.364 | 1 | 2 | cs | TRUE
19 | LV_351-65_0_5_line_19 |  | 13 | 26 | 0.0051637 | 0.125 | 0.08 | 261 | 0 | 0.364 | 1 | 4 | cs | TRUE
20 | LV_351-65_0_5_line_20 |  | 14 | 23 | 0.012607 | 0.125 | 0.08 | 261 | 0 | 0.364 | 1 | 1 | cs | TRUE
21 | LV_351-65_0_5_line_21 |  | 14 | 20 | 0.028652 | 0.125 | 0.08 | 261 | 0 | 0.364 | 1 | 1 | cs | TRUE
22 | LV_351-65_0_5_line_22 |  | 15 | 16 | 0.011306 | 0.125 | 0.08 | 261 | 0 | 0.364 | 1 | 1 | cs | TRUE
23 | LV_351-65_0_5_line_23 |  | 16 | 34 | 0.0055662 | 0.125 | 0.08 | 261 | 0 | 0.364 | 1 | 1 | cs | TRUE
24 | LV_351-65_0_5_line_24 |  | 17 | 18 | 0.016924 | 0.125 | 0.08 | 261 | 0 | 0.364 | 1 | 1 | cs | TRUE
25 | LV_351-65_0_5_line_25 |  | 17 | 19 | 0.015584 | 0.125 | 0.08 | 261 | 0 | 0.364 | 1 | 1 | cs | TRUE
26 | LV_351-65_0_5_line_26 |  | 18 | 21 | 0.031161 | 0.125 | 0.08 | 261 | 0 | 0.364 | 1 | 1 | cs | TRUE
27 | LV_351-65_0_5_line_27 |  | 19 | 35 | 0.011033 | 0.125 | 0.08 | 261 | 0 | 0.364 | 1 | 1 | cs | TRUE
28 | LV_351-65_0_5_line_28 |  | 20 | 21 | 0.012075 | 0.125 | 0.08 | 261 | 0 | 0.364 | 1 | 1 | cs | TRUE
29 | LV_351-65_0_5_line_29 |  | 20 | 22 | 0.028926 | 0.125 | 0.08 | 261 | 0 | 0.364 | 1 | 1 | cs | TRUE
30 | LV_351-65_0_5_line_30 |  | 22 | 30 | 0.018244 | 0.125 | 0.08 | 261 | 0 | 0.364 | 1 | 1 | cs | TRUE
31 | LV_351-65_0_5_line_31 |  | 23 | 38 | 0.01795 | 0.125 | 0.08 | 261 | 0 | 0.364 | 1 | 1 | cs | TRUE
32 | LV_351-65_0_5_line_32 |  | 24 | 39 | 0.014694 | 0.125 | 0.08 | 261 | 0 | 0.364 | 1 | 1 | cs | TRUE
33 | LV_351-65_0_5_line_33 |  | 25 | 42 | 0.0091525 | 0.125 | 0.08 | 261 | 0 | 0.364 | 1 | 1 | cs | TRUE
34 | LV_351-65_0_5_line_34 |  | 26 | 43 | 0.015641 | 0.125 | 0.08 | 261 | 0 | 0.364 | 1 | 4 | cs | TRUE
35 | LV_351-65_0_5_line_35 |  | 28 | 57 | 0.017162 | 0.125 | 0.08 | 261 | 0 | 0.364 | 1 | 1 | cs | TRUE
36 | LV_351-65_0_5_line_36 |  | 29 | 30 | 0.01835 | 0.125 | 0.08 | 261 | 0 | 0.364 | 1 | 1 | cs | TRUE
37 | LV_351-65_0_5_line_37 |  | 31 | 60 | 0.0086375 | 0.125 | 0.08 | 261 | 0 | 0.364 | 1 | 1 | cs | TRUE
38 | LV_351-65_0_5_line_38 |  | 32 | 33 | 0.029703 | 0.125 | 0.08 | 261 | 0 | 0.364 | 1 | 1 | cs | TRUE
39 | LV_351-65_0_5_line_39 |  | 33 | 46 | 0.01206 | 0.125 | 0.08 | 261 | 0 | 0.364 | 1 | 1 | cs | TRUE
40 | LV_351-65_0_5_line_40 |  | 35 | 59 | 0.015326 | 0.125 | 0.08 | 261 | 0 | 0.364 | 1 | 1 | cs | TRUE
41 | LV_351-65_0_5_line_41 |  | 36 | 37 | 0.0054658 | 0.125 | 0.08 | 261 | 0 | 0.364 | 1 | 1 | cs | TRUE
42 | LV_351-65_0_5_line_42 |  | 37 | 49 | 0.011572 | 0.125 | 0.08 | 261 | 0 | 0.364 | 1 | 1 | cs | TRUE
43 | LV_351-65_0_5_line_43 |  | 38 | 58 | 0.018827 | 0.125 | 0.08 | 261 | 0 | 0.364 | 1 | 1 | cs | TRUE
44 | LV_351-65_0_5_line_44 |  | 39 | 50 | 0.019337 | 0.125 | 0.08 | 261 | 0 | 0.364 | 1 | 1 | cs | TRUE
45 | LV_351-65_0_5_line_45 |  | 39 | 45 | 0.023123 | 0.125 | 0.08 | 261 | 0 | 0.364 | 1 | 1 | cs | TRUE
46 | LV_351-65_0_5_line_46 |  | 40 | 41 | 0.02388 | 0.125 | 0.08 | 261 | 0 | 0.364 | 1 | 1 | cs | TRUE
47 | LV_351-65_0_5_line_47 |  | 41 | 52 | 0.031177 | 0.125 | 0.08 | 261 | 0 | 0.364 | 1 | 1 | cs | TRUE
48 | LV_351-65_0_5_line_48 |  | 41 | 53 | 0.015822 | 0.125 | 0.08 | 261 | 0 | 0.364 | 1 | 1 | cs | TRUE
49 | LV_351-65_0_5_line_49 |  | 42 | 61 | 0.0085741 | 0.125 | 0.08 | 261 | 0 | 0.364 | 1 | 1 | cs | TRUE
50 | LV_351-65_0_5_line_50 |  | 43 | 56 | 0.015245 | 0.125 | 0.08 | 261 | 0 | 0.364 | 1 | 4 | cs | TRUE
51 | LV_351-65_0_5_line_51 |  | 44 | 45 | 0.0099585 | 0.125 | 0.08 | 261 | 0 | 0.364 | 1 | 1 | cs | TRUE
52 | LV_351-65_0_5_line_52 |  | 44 | 46 | 0.014553 | 0.125 | 0.08 | 261 | 0 | 0.364 | 1 | 1 | cs | TRUE
53 | LV_351-65_0_5_line_53 |  | 45 | 47 | 0.022632 | 0.125 | 0.08 | 261 | 0 | 0.364 | 1 | 1 | cs | TRUE
54 | LV_351-65_0_5_line_54 |  | 46 | 48 | 0.014689 | 0.125 | 0.08 | 261 | 0 | 0.364 | 1 | 1 | cs | TRUE
55 | LV_351-65_0_5_line_55 |  | 47 | 49 | 0.016997 | 0.125 | 0.08 | 261 | 0 | 0.364 | 1 | 1 | cs | TRUE
56 | LV_351-65_0_5_line_56 |  | 48 | 51 | 0.027681 | 0.125 | 0.08 | 261 | 0 | 0.364 | 1 | 1 | cs | TRUE
57 | LV_351-65_0_5_line_57 |  | 53 | 54 | 0.01266 | 0.125 | 0.08 | 261 | 0 | 0.364 | 1 | 1 | cs | TRUE
58 | LV_351-65_0_5_line_58 |  | 54 | 55 | 0.012461 | 0.125 | 0.08 | 261 | 0 | 0.364 | 1 | 1 | cs | TRUE
59 | LV_351-65_0_5_line_59 |  | 55 | 56 | 0.015621 | 0.125 | 0.08 | 261 | 0 | 0.364 | 1 | 4 | cs | TRUE
60 | LV_351-65_0_5_line_60 |  | 57 | 58 | 0.018143 | 0.125 | 0.08 | 261 | 0 | 0.364 | 1 | 1 | cs | TRUE
61 | LV_351-65_0_5_line_61 |  | 61 | 62 | 0.0088008 | 0.125 | 0.08 | 261 | 0 | 0.364 | 1 | 1 | cs | TRUE

## trafo
| name | std_type | hv_bus | lv_bus | sn_mva | vn_hv_kv | vn_lv_kv | vk_percent | vkr_percent | pfe_kw | i0_percent | shift_degree | tap_side | tap_neutral | tap_min | tap_max | tap_step_percent | tap_step_degree | tap_pos | tap_phase_shifter | parallel | df | in_service
0 | LV_351-65_0_5_trafo_35 | 0.63 MVA 20/0.4 kV | 63 | 55 | 0.63 | 20 | 0.4 | 6 | 1.206 | 1.65 | 0.2619 | 150 | hv | 0 | -2 | 2 | 2.5 | 0 | 0 | FALSE | 1 | 1 | TRUE

## line_geodata
| x0 | y0 | x1 | y1 | x2 | y2 | x3 | y3 | x4 | y4 | x5 | y5 | x6 | y6 | x7 | y7 | x8 | y8 | x9 | y9
0 | 2600786.2733 | 1201021.7399 | 2600798.2569 | 1201003.9186
1 | 2600786.2733 | 1201021.7399 | 2600778.8606 | 1201016.325 | 2600775.6869 | 1201014.0568 | 2600770.8845 | 1201010.9545
2 | 2600770.8845 | 1201010.9545 | 2600765.1972 | 1201025.3172 | 2600764.3592 | 1201030.0731
3 | 2600757.8552 | 1201066.9832 | 2600764.3592 | 1201030.0731
4 | 2600794.9441 | 1200946.078 | 2600798.5059 | 1200948.7243 | 2600801.9992 | 1200951.8264 | 2600803.5822 | 1200952.9939 | 2600815.5237 | 1200959.5656 | 2600824.1696 | 1200964.2915
5 | 2600824.1696 | 1200964.2915 | 2600816.9916 | 1200977.0835
6 | 2600794.9441 | 1200946.078 | 2600786.9391 | 1200960.5015
7 | 2600807.8708 | 1200986.3186 | 2600808.0613 | 1200985.9678 | 2600809.2106 | 1200985.5121 | 2600810.4284 | 1200985.4344 | 2600811.5701 | 1200985.4346 | 2600812.4912 | 1200984.9011 | 2600812.9479 | 1200984.2897 | 2600816.9916 | 1200977.0835
8 | 2600786.9391 | 1200960.5015 | 2600778.112 | 1200976.4064
9 | 2600686.8578 | 1201138.7585 | 2600693.0679 | 1201144.1176 | 2600695.2069 | 1201141.6832
10 | 2600708.7183 | 1201126.3097 | 2600703.0092 | 1201132.7792 | 2600695.2069 | 1201141.6832
11 | 2600695.2069 | 1201141.6832 | 2600680.309 | 1201128.1075
12 | 2600686.8578 | 1201138.7585 | 2600678.8333 | 1201131.4643
13 | 2600661.9366 | 1201161.8685 | 2600674.7549 | 1201149.7632 | 2600684.734 | 1201141.2708 | 2600686.8578 | 1201138.7585
14 | 2600708.7183 | 1201126.3097 | 2600713.8565 | 1201120.1291 | 2600744.9973 | 1201088.7045 | 2600736.8845 | 1201081.8221 | 2600736.8238 | 1201080.2213 | 2600736.6641 | 1201078.9984 | 2600736.337 | 1201077.7754 | 2600735.7358 | 1201076.8304 | 2600735.1346 | 1201076.3078
15 | 2600708.7183 | 1201126.3097 | 2600706.7858 | 1201119.1501 | 2600699.1786 | 1201111.388
16 | 2600680.309 | 1201128.1075 | 2600670.4417 | 1201119.1158
17 | 2600735.1346 | 1201076.3078 | 2600740.9201 | 1201067.8929 | 2600746.4239 | 1201059.8892 | 2600753.4942 | 1201064.2256 | 2600757.8552 | 1201066.9832
18 | 2600731.5834 | 1201046.9806 | 2600735.3963 | 1201049.8603 | 2600739.1329 | 1201054.6077 | 2600746.4239 | 1201059.8892 | 2600753.4942 | 1201064.2256 | 2600757.8552 | 1201066.9832
19 | 2600735.1346 | 1201076.3078 | 2600730.9602 | 1201073.2684
20 | 2600731.5834 | 1201046.9806 | 2600739.155 | 1201036.9002
21 | 2600708.622 | 1201029.7577 | 2600715.7532 | 1201035.0168 | 2600731.5834 | 1201046.9806
22 | 2600661.9366 | 1201161.8685 | 2600658.0629 | 1201157.7436 | 2600654.1958 | 1201153.6282
23 | 2600654.1958 | 1201153.6282 | 2600650.3841 | 1201149.5718
24 | 2600661.2607 | 1200992.744 | 2600665.9107 | 1200997.2469 | 2600674.0659 | 1201003.7825
25 | 2600661.2607 | 1200992.744 | 2600666.1857 | 1200987.3638 | 2600667.8985 | 1200985.4074 | 2600671.4296 | 1200980.9454
26 | 2600698.8911 | 1201022.6091 | 2600687.3653 | 1201014.2027 | 2600676.8017 | 1201005.9749 | 2600674.0659 | 1201003.7825
27 | 2600671.4296 | 1200980.9454 | 2600678.2761 | 1200972.2941
28 | 2600708.622 | 1201029.7577 | 2600702.4726 | 1201025.2213 | 2600698.8911 | 1201022.6091
29 | 2600708.622 | 1201029.7577 | 2600714.1409 | 1201023.0102 | 2600721.3728 | 1201013.0723 | 2600725.8997 | 1201006.5761
30 | 2600736.067 | 1200991.432 | 2600731.9465 | 1200997.8986 | 2600725.8997 | 1201006.5761
31 | 2600739.155 | 1201036.9002 | 2600749.9352 | 1201022.5481
32 | 2600688.8938 | 1201100.8939 | 2600699.1786 | 1201111.388
33 | 2600672.0607 | 1201125.308 | 2600678.8333 | 1201131.4643
34 | 2600730.9602 | 1201073.2684 | 2600718.3157 | 1201064.0617
35 | 2600778.112 | 1200976.4064 | 2600769.7836 | 1200991.4125
36 | 2600745.8253 | 1200975.8947 | 2600744.576 | 1200978.0783 | 2600736.067 | 1200991.432
37 | 2600664.0573 | 1201113.2981 | 2600670.4417 | 1201119.1158
38 | 2600646.2623 | 1201076.1437 | 2600639.948 | 1201082.1012 | 2600634.5589 | 1201086.7254 | 2600629.4895 | 1201090.5047 | 2600623.1268 | 1201094.6568
39 | 2600654.7761 | 1201067.6059 | 2600648.7017 | 1201073.842 | 2600646.2623 | 1201076.1437
40 | 2600678.2761 | 1200972.2941 | 2600680.672 | 1200969.2667 | 2600687.4278 | 1200960.0038
41 | 2600635.4995 | 1201120.5548 | 2600631.6496 | 1201124.4347
42 | 2600635.4995 | 1201120.5548 | 2600643.7935 | 1201112.4851
43 | 2600760.5451 | 1201007.0256 | 2600756.4151 | 1201013.9211 | 2600749.9352 | 1201022.5481
44 | 2600688.8938 | 1201100.8939 | 2600702.7324 | 1201087.3881 | 2600702.7324 | 1201087.3881
45 | 2600688.8938 | 1201100.8939 | 2600672.1965 | 1201084.8502
46 | 2600660.5424 | 1201021.4261 | 2600656.4707 | 1201018.1239 | 2600644.385 | 1201006.9945 | 2600642.9052 | 1201005.3562
47 | 2600660.5424 | 1201021.4261 | 2600648.1499 | 1201034.8321 | 2600642.8288 | 1201043.7697 | 2600641.0095 | 1201045.5594
48 | 2600660.5424 | 1201021.4261 | 2600671.2278 | 1201029.7761 | 2600673.0558 | 1201031.107
49 | 2600672.0607 | 1201125.308 | 2600665.7161 | 1201119.5407
50 | 2600705.9914 | 1201055.0881 | 2600718.3157 | 1201064.0617
51 | 2600672.1965 | 1201084.8502 | 2600665.1191 | 1201077.8444
52 | 2600654.7761 | 1201067.6059 | 2600665.1191 | 1201077.8444
53 | 2600672.1965 | 1201084.8502 | 2600655.9757 | 1201100.6323
54 | 2600654.7761 | 1201067.6059 | 2600663.629 | 1201057.0455 | 2600664.2891 | 1201056.4214
55 | 2600655.9757 | 1201100.6323 | 2600643.7935 | 1201112.4851
56 | 2600687.9637 | 1201066.5327 | 2600673.8662 | 1201056.235 | 2600672.4278 | 1201055.39 | 2600671.1187 | 1201055.0007 | 2600669.6345 | 1201054.8005 | 2600668.4852 | 1201054.8671 | 2600667.3283 | 1201055.0448 | 2600665.8897 | 1201055.4894 | 2600664.5577 | 1201056.1674 | 2600664.2891 | 1201056.4214
57 | 2600673.0558 | 1201031.107 | 2600683.2899 | 1201038.5587
58 | 2600693.3633 | 1201045.8933 | 2600683.2899 | 1201038.5587
59 | 2600705.9914 | 1201055.0881 | 2600693.3633 | 1201045.8933
60 | 2600760.5451 | 1201007.0256 | 2600768.3596 | 1200993.9784 | 2600769.7836 | 1200991.4125
61 | 2600659.2038 | 1201113.621 | 2600665.7161 | 1201119.5407

## bus_geodata
| x | y | coords
0 | 2600798.2569 | 1201003.9186
1 | 2600786.2733 | 1201021.7399
2 | 2600770.8845 | 1201010.9545
3 | 2600764.3592 | 1201030.0731
4 | 2600824.1696 | 1200964.2915
5 | 2600794.9441 | 1200946.078
6 | 2600816.9916 | 1200977.0835
7 | 2600786.9391 | 1200960.5015
8 | 2600695.2069 | 1201141.6832
9 | 2600686.8578 | 1201138.7585
10 | 2600708.7183 | 1201126.3097
11 | 2600680.309 | 1201128.1075
12 | 2600757.8552 | 1201066.9832
13 | 2600735.1346 | 1201076.3078
14 | 2600731.5834 | 1201046.9806
15 | 2600661.9366 | 1201161.8685
16 | 2600654.1958 | 1201153.6282
17 | 2600661.2607 | 1200992.744
18 | 2600674.0659 | 1201003.7825
19 | 2600671.4296 | 1200980.9454
20 | 2600708.622 | 1201029.7577
21 | 2600698.8911 | 1201022.6091
22 | 2600725.8997 | 1201006.5761
23 | 2600739.155 | 1201036.9002
24 | 2600699.1786 | 1201111.388
25 | 2600678.8333 | 1201131.4643
26 | 2600730.9602 | 1201073.2684
27 | 2600807.8708 | 1200986.3186
28 | 2600778.112 | 1200976.4064
29 | 2600745.8253 | 1200975.8947
30 | 2600736.067 | 1200991.432
31 | 2600670.4417 | 1201119.1158
32 | 2600623.1268 | 1201094.6568
33 | 2600646.2622 | 1201076.1437
34 | 2600650.3841 | 1201149.5718
35 | 2600678.2761 | 1200972.2941
36 | 2600631.6496 | 1201124.4347
37 | 2600635.4995 | 1201120.5548
38 | 2600749.9352 | 1201022.5481
39 | 2600688.8938 | 1201100.8939
40 | 2600642.9052 | 1201005.3562
41 | 2600660.5424 | 1201021.4261
42 | 2600672.0607 | 1201125.308
43 | 2600718.3157 | 1201064.0617
44 | 2600665.1191 | 1201077.8444
45 | 2600672.1965 | 1201084.8502
46 | 2600654.7761 | 1201067.6059
47 | 2600655.9757 | 1201100.6323
48 | 2600664.2891 | 1201056.4214
49 | 2600643.7935 | 1201112.4851
50 | 2600702.7324 | 1201087.3881
51 | 2600687.9637 | 1201066.5327
52 | 2600641.0095 | 1201045.5594
53 | 2600673.0558 | 1201031.107
54 | 2600683.2899 | 1201038.5587
55 | 2600693.3633 | 1201045.8933
56 | 2600705.9914 | 1201055.0881
57 | 2600769.7836 | 1200991.4125
58 | 2600760.5451 | 1201007.0256
59 | 2600687.4278 | 1200960.0038
60 | 2600664.0573 | 1201113.2981
61 | 2600665.7161 | 1201119.5407
62 | 2600659.2038 | 1201113.621
63 | 2600660.5424 | 1201021.4261

## line_std_types
| c_nf_per_km | r_ohm_per_km | x_ohm_per_km | max_i_ka | type | q_mm2 | alpha | voltage_rating
NAYY 4x50 SE | 210 | 0.642 | 0.083 | 0.142 | cs | 50 | 0.00403 | LV
NAYY 4x120 SE | 264 | 0.225 | 0.08 | 0.242 | cs | 120 | 0.00403 | LV
NAYY 4x150 SE | 261 | 0.208 | 0.08 | 0.27 | cs | 150 | 0.00403 | LV
NA2XS2Y 1x95 RM/25 12/20 kV | 216 | 0.313 | 0.132 | 0.252 | cs | 95 | 0.00403 | MV
NA2XS2Y 1x185 RM/25 12/20 kV | 273 | 0.161 | 0.117 | 0.362 | cs | 185 | 0.00403 | MV
NA2XS2Y 1x240 RM/25 12/20 kV | 304 | 0.122 | 0.112 | 0.421 | cs | 240 | 0.00403 | MV
NA2XS2Y 1x95 RM/25 6/10 kV | 315 | 0.313 | 0.123 | 0.249 | cs | 95 | 0.00403 | MV
NA2XS2Y 1x185 RM/25 6/10 kV | 406 | 0.161 | 0.11 | 0.358 | cs | 185 | 0.00403 | MV
NA2XS2Y 1x240 RM/25 6/10 kV | 456 | 0.122 | 0.105 | 0.416 | cs | 240 | 0.00403 | MV
NA2XS2Y 1x150 RM/25 12/20 kV | 250 | 0.206 | 0.116 | 0.319 | cs | 150 | 0.00403 | MV
NA2XS2Y 1x120 RM/25 12/20 kV | 230 | 0.253 | 0.119 | 0.283 | cs | 120 | 0.00403 | MV
NA2XS2Y 1x70 RM/25 12/20 kV | 190 | 0.443 | 0.132 | 0.22 | cs | 70 | 0.00403 | MV
NA2XS2Y 1x150 RM/25 6/10 kV | 360 | 0.206 | 0.11 | 0.315 | cs | 150 | 0.00403 | MV
NA2XS2Y 1x120 RM/25 6/10 kV | 340 | 0.253 | 0.113 | 0.28 | cs | 120 | 0.00403 | MV
NA2XS2Y 1x70 RM/25 6/10 kV | 280 | 0.443 | 0.123 | 0.217 | cs | 70 | 0.00403 | MV
N2XS(FL)2Y 1x120 RM/35 64/110 kV | 112 | 0.153 | 0.166 | 0.366 | cs | 120 | 0.00393 | HV
N2XS(FL)2Y 1x185 RM/35 64/110 kV | 125 | 0.099 | 0.156 | 0.457 | cs | 185 | 0.00393 | HV
N2XS(FL)2Y 1x240 RM/35 64/110 kV | 135 | 0.075 | 0.149 | 0.526 | cs | 240 | 0.00393 | HV
N2XS(FL)2Y 1x300 RM/35 64/110 kV | 144 | 0.06 | 0.144 | 0.588 | cs | 300 | 0.00393 | HV
15-AL1/3-ST1A 0.4 | 11 | 1.8769 | 0.35 | 0.105 | ol | 16 | 0.00403 | LV
24-AL1/4-ST1A 0.4 | 11.25 | 1.2012 | 0.335 | 0.14 | ol | 24 | 0.00403 | LV
48-AL1/8-ST1A 0.4 | 12.2 | 0.5939 | 0.3 | 0.21 | ol | 48 | 0.00403 | LV
94-AL1/15-ST1A 0.4 | 13.2 | 0.306 | 0.29 | 0.35 | ol | 94 | 0.00403 | LV
34-AL1/6-ST1A 10.0 | 9.7 | 0.8342 | 0.36 | 0.17 | ol | 34 | 0.00403 | MV
48-AL1/8-ST1A 10.0 | 10.1 | 0.5939 | 0.35 | 0.21 | ol | 48 | 0.00403 | MV
70-AL1/11-ST1A 10.0 | 10.4 | 0.4132 | 0.339 | 0.29 | ol | 70 | 0.00403 | MV
94-AL1/15-ST1A 10.0 | 10.75 | 0.306 | 0.33 | 0.35 | ol | 94 | 0.00403 | MV
122-AL1/20-ST1A 10.0 | 11.1 | 0.2376 | 0.323 | 0.41 | ol | 122 | 0.00403 | MV
149-AL1/24-ST1A 10.0 | 11.25 | 0.194 | 0.315 | 0.47 | ol | 149 | 0.00403 | MV
34-AL1/6-ST1A 20.0 | 9.15 | 0.8342 | 0.382 | 0.17 | ol | 34 | 0.00403 | MV
48-AL1/8-ST1A 20.0 | 9.5 | 0.5939 | 0.372 | 0.21 | ol | 48 | 0.00403 | MV
70-AL1/11-ST1A 20.0 | 9.7 | 0.4132 | 0.36 | 0.29 | ol | 70 | 0.00403 | MV
94-AL1/15-ST1A 20.0 | 10 | 0.306 | 0.35 | 0.35 | ol | 94 | 0.00403 | MV
122-AL1/20-ST1A 20.0 | 10.3 | 0.2376 | 0.344 | 0.41 | ol | 122 | 0.00403 | MV
149-AL1/24-ST1A 20.0 | 10.5 | 0.194 | 0.337 | 0.47 | ol | 149 | 0.00403 | MV
184-AL1/30-ST1A 20.0 | 10.75 | 0.1571 | 0.33 | 0.535 | ol | 184 | 0.00403 | MV
243-AL1/39-ST1A 20.0 | 11 | 0.1188 | 0.32 | 0.645 | ol | 243 | 0.00403 | MV
48-AL1/8-ST1A 110.0 | 8 | 0.5939 | 0.46 | 0.21 | ol | 48 | 0.00403 | HV
70-AL1/11-ST1A 110.0 | 8.4 | 0.4132 | 0.45 | 0.29 | ol | 70 | 0.00403 | HV
94-AL1/15-ST1A 110.0 | 8.65 | 0.306 | 0.44 | 0.35 | ol | 94 | 0.00403 | HV
122-AL1/20-ST1A 110.0 | 8.5 | 0.2376 | 0.43 | 0.41 | ol | 122 | 0.00403 | HV
149-AL1/24-ST1A 110.0 | 8.75 | 0.194 | 0.41 | 0.47 | ol | 149 | 0.00403 | HV
184-AL1/30-ST1A 110.0 | 8.8 | 0.1571 | 0.4 | 0.535 | ol | 184 | 0.00403 | HV
243-AL1/39-ST1A 110.0 | 9 | 0.1188 | 0.39 | 0.645 | ol | 243 | 0.00403 | HV
305-AL1/39-ST1A 110.0 | 9.2 | 0.0949 | 0.38 | 0.74 | ol | 305 | 0.00403 | HV
490-AL1/64-ST1A 110.0 | 9.75 | 0.059 | 0.37 | 0.96 | ol | 490 | 0.00403 | HV
679-AL1/86-ST1A 110.0 | 9.95 | 0.042 | 0.36 | 1.15 | ol | 679 | 0.00403 | HV
490-AL1/64-ST1A 220.0 | 10 | 0.059 | 0.285 | 0.96 | ol | 490 | 0.00403 | HV
679-AL1/86-ST1A 220.0 | 11.7 | 0.042 | 0.275 | 1.15 | ol | 679 | 0.00403 | HV
490-AL1/64-ST1A 380.0 | 11 | 0.059 | 0.253 | 0.96 | ol | 490 | 0.00403 | HV
679-AL1/86-ST1A 380.0 | 14.6 | 0.042 | 0.25 | 1.15 | ol | 679 | 0.00403 | HV

## trafo_std_types
| i0_percent | pfe_kw | vkr_percent | sn_mva | vn_lv_kv | vn_hv_kv | vk_percent | shift_degree | vector_group | tap_side | tap_neutral | tap_min | tap_max | tap_step_degree | tap_step_percent | tap_phase_shifter
160 MVA 380/110 kV | 0.06 | 60 | 0.25 | 160 | 110 | 380 | 12.2 | 0 | Yy0 | hv | 0 | -9 | 9 | 0 | 1.5 | FALSE
100 MVA 220/110 kV | 0.06 | 55 | 0.26 | 100 | 110 | 220 | 12 | 0 | Yy0 | hv | 0 | -9 | 9 | 0 | 1.5 | FALSE
63 MVA 110/20 kV | 0.04 | 22 | 0.32 | 63 | 20 | 110 | 18 | 150 | YNd5 | hv | 0 | -9 | 9 | 0 | 1.5 | FALSE
40 MVA 110/20 kV | 0.05 | 18 | 0.34 | 40 | 20 | 110 | 16.2 | 150 | YNd5 | hv | 0 | -9 | 9 | 0 | 1.5 | FALSE
25 MVA 110/20 kV | 0.07 | 14 | 0.41 | 25 | 20 | 110 | 12 | 150 | YNd5 | hv | 0 | -9 | 9 | 0 | 1.5 | FALSE
63 MVA 110/10 kV | 0.04 | 22 | 0.32 | 63 | 10 | 110 | 18 | 150 | YNd5 | hv | 0 | -9 | 9 | 0 | 1.5 | FALSE
40 MVA 110/10 kV | 0.05 | 18 | 0.34 | 40 | 10 | 110 | 16.2 | 150 | YNd5 | hv | 0 | -9 | 9 | 0 | 1.5 | FALSE
25 MVA 110/10 kV | 0.07 | 14 | 0.41 | 25 | 10 | 110 | 12 | 150 | YNd5 | hv | 0 | -9 | 9 | 0 | 1.5 | FALSE
0.25 MVA 20/0.4 kV | 0.32 | 0.8 | 1.44 | 0.25 | 0.4 | 20 | 6 | 150 | Yzn5 | hv | 0 | -2 | 2 | 0 | 2.5 | FALSE
0.4 MVA 20/0.4 kV | 0.3375 | 1.35 | 1.425 | 0.4 | 0.4 | 20 | 6 | 150 | Dyn5 | hv | 0 | -2 | 2 | 0 | 2.5 | FALSE
0.63 MVA 20/0.4 kV | 0.2619 | 1.65 | 1.206 | 0.63 | 0.4 | 20 | 6 | 150 | Dyn5 | hv | 0 | -2 | 2 | 0 | 2.5 | FALSE
0.25 MVA 10/0.4 kV | 0.24 | 0.6 | 1.2 | 0.25 | 0.4 | 10 | 4 | 150 | Dyn5 | hv | 0 | -2 | 2 | 0 | 2.5 | FALSE
0.4 MVA 10/0.4 kV | 0.2375 | 0.95 | 1.325 | 0.4 | 0.4 | 10 | 4 | 150 | Dyn5 | hv | 0 | -2 | 2 | 0 | 2.5 | FALSE
0.63 MVA 10/0.4 kV | 0.1873 | 1.18 | 1.0794 | 0.63 | 0.4 | 10 | 4 | 150 | Dyn5 | hv | 0 | -2 | 2 | 0 | 2.5 | FALSE

## trafo3w_std_types
| sn_hv_mva | sn_mv_mva | sn_lv_mva | vn_hv_kv | vn_mv_kv | vn_lv_kv | vk_hv_percent | vk_mv_percent | vk_lv_percent | vkr_hv_percent | vkr_mv_percent | vkr_lv_percent | pfe_kw | i0_percent | shift_mv_degree | shift_lv_degree | vector_group | tap_side | tap_neutral | tap_min | tap_max | tap_step_percent
63/25/38 MVA 110/20/10 kV | 63 | 25 | 38 | 110 | 20 | 10 | 10.4 | 10.4 | 10.4 | 0.28 | 0.32 | 0.35 | 35 | 0.89 | 0 | 0 | YN0yn0yn0 | hv | 0 | -10 | 10 | 1.2
63/25/38 MVA 110/10/10 kV | 63 | 25 | 38 | 110 | 10 | 10 | 10.4 | 10.4 | 10.4 | 0.28 | 0.32 | 0.35 | 35 | 0.89 | 0 | 0 | YN0yn0yn0 | hv | 0 | -10 | 10 | 1.2

## fuse_std_types
| fuse_type | i_rated_a | t_avg | t_min | t_total | x_avg | x_min | x_total
HV 100A | HV 100A | 100 | 0 | [10.0, 3.64, 0.854, 0.281, 0.1, 0.0531, 0.022, 0.01] | [10.0, 4.267, 1.21, 0.403, 0.1, 0.058, 0.022, 0.01] | 0 | [300.0, 350.0, 450.0, 550.0, 700.0, 850.0, 1200.0, 1752.0] | [600.0, 700.0, 900.0, 1150.0, 1665.0, 2000.0, 3000.0, 4313.0]
HV 10A | HV 10A | 10 | 0 | [10.0, 1675.0, 0.344, 0.156, 0.1, 0.0417, 0.0171, 0.01] | [10.0, 1.3, 0.3, 0.155, 0.1, 0.0555, 0.023, 0.01] | 0 | [30.0, 32.0, 35.0, 37.0, 39.0, 50.0, 70.0, 88.0] | [60.0, 70.0, 80.0, 87.0, 94.0, 110.0, 150.0, 216.0]
HV 125A | HV 125A | 125 | 0 | [10.0, 1.82, 0.344, 0.1, 0.0467, 0.0269, 0.01] | [10.0, 2.478, 0.426, 0.1, 0.0427, 0.0211, 0.01] | 0 | [375.0, 500.0, 700.0, 925.0, 1200.0, 1500.0, 2341.0] | [750.0, 1000.0, 1500.0, 2200.0, 3000.0, 4000.0, 5765.0]
HV 160A | HV 160A | 160 | 0 | [10.0, 4.15, 1.03, 0.198, 0.1, 0.051, 0.0172, 0.01] | [10.0, 2.3, 0.734, 0.274, 0.1, 0.046, 0.0177, 0.01] | 0 | [480.0, 550.0, 700.0, 1000.0, 1260.0, 1600.0, 2500.0, 3227.0] | [960.0, 1300.0, 1700.0, 2200.0, 2996.0, 4000.0, 6000.0, 7946.0]
HV 16A | HV 16A | 16 | 0 | [10.0, 0.352, 0.164, 0.1, 0.0649, 0.0342, 0.01] | [10.0, 2.34, 0.722, 0.181, 0.1, 0.055, 0.0296, 0.01] | 0 | [48.0, 60.0, 65.0, 71.0, 80.0, 100.0, 162.0] | [96.0, 110.0, 125.0, 150.0, 168.0, 200.0, 250.0, 398.0]
HV 200A | HV 200A | 200 | 0 | [10.0, 4.267, 1.21, 0.403, 0.1, 0.058, 0.022, 0.01] | [10.0, 3.73, 1.654, 0.328, 0.1, 0.0531, 0.019, 0.01] | 0 | [600.0, 700.0, 900.0, 1150.0, 1665.0, 2000.0, 3000.0, 4313.0] | [1200.0, 1500.0, 1800.0, 2700.0, 3960.0, 5000.0, 7500.0, 10620.0]
HV 20A | HV 20A | 20 | 0 | [10.0, 1.3, 0.3, 0.155, 0.1, 0.0555, 0.023, 0.01] | [10.0, 1.3, 0.161, 0.1, 0.0611, 0.0399, 0.0141, 0.01] | 0 | [60.0, 70.0, 80.0, 87.0, 94.0, 110.0, 150.0, 216.0] | [120.0, 150.0, 200.0, 223.0, 260.0, 300.0, 450.0, 532.0]
HV 25A | HV 25A | 25 | 0 | [10.0, 2.512, 0.833, 0.299, 0.1, 0.0372, 0.0223, 0.01] | [10.0, 3.125, 0.597, 0.198, 0.1, 0.0378, 0.022, 0.01] | 0 | [75.0, 82.0, 90.0, 100.0, 124.0, 170.0, 200.0, 289.0] | [150.0, 170.0, 210.0, 250.0, 294.0, 400.0, 500.0, 711.0]
HV 31.5A | HV 31.5A | 31.5 | 0 | [10.0, 2.34, 0.722, 0.181, 0.1, 0.055, 0.0296, 0.01] | [10.0, 2.84, 0.368, 0.164, 0.1, 0.0621, 0.0378, 0.0195, 0.01] | 0 | [95.0, 110.0, 125.0, 150.0, 165.0, 200.0, 250.0, 390.0] | [189.0, 220.0, 300.0, 350.0, 393.0, 450.0, 530.0, 700.0, 960.0]
HV 40A | HV 40A | 40 | 0 | [10.0, 1.3, 0.161, 0.1, 0.0611, 0.0399, 0.0141, 0.01] | [10.0, 2.05, 0.369, 0.198, 0.1, 0.051, 0.0298, 0.01] | 0 | [120.0, 150.0, 200.0, 223.0, 260.0, 300.0, 450.0, 532.0] | [240.0, 300.0, 400.0, 450.0, 530.0, 650.0, 800.0, 1311.0]
HV 50A | HV 50A | 50 | 0 | [10.0, 3.215, 0.597, 0.198, 0.1, 0.0378, 0.022, 0.01] | [10.0, 3.64, 0.854, 0.281, 0.1, 0.0531, 0.022, 0.01] | 0 | [150.0, 170.0, 210.0, 250.0, 294.0, 400.0, 500.0, 711.0] | [300.0, 350.0, 450.0, 550.0, 700.0, 850.0, 1200.0, 1752.0]
HV 6.3A | HV 6.3A | 6.3 | 0 | [10.0, 1.39, 0.344, 0.168, 0.1, 0.056, 0.0263, 0.01] | [10.0, 1.711, 0.516, 0.198, 0.1, 0.0634, 0.0303, 0.01] | 0 | [19.0, 19.5, 20.4, 20.8, 22.0, 25.0, 32.0, 48.0] | [38.0, 40.0, 43.0, 48.0, 53.0, 60.0, 75.0, 118.0]
HV 63A | HV 63A | 63 | 0 | [10.0, 2.84, 0.368, 0.164, 0.1, 0.0621, 0.0378, 0.0195, 0.01] | [10.0, 1.82, 0.344, 0.1, 0.0467, 0.0269, 0.01] | 0 | [189.0, 220.0, 300.0, 350.0, 393.0, 450.0, 530.0, 700.0, 961.0] | [378.0, 500.0, 700.0, 934.0, 1200.0, 1500.0, 2366.0]
HV 80A | HV 80A | 80 | 0 | [10.0, 2.05, 0.369, 0.198, 0.1, 0.051, 0.0298, 0.01] | [10.0, 4.15, 1.03, 0.198, 0.1, 0.051, 0.0172, 0.01] | 0 | [240.0, 300.0, 400.0, 450.0, 530.0, 650.0, 800.0, 1311.0] | [480.0, 550.0, 700.0, 1000.0, 1260.0, 1600.0, 2500.0, 3227.0]
Siemens NH-1-100 | Siemens NH-1-100 | 100 | [5400.0, 2000.0, 400.0, 20.0, 1.0, 0.2, 0.012, 0.004] | 0 | 0 | [150.0, 190.0, 250.0, 430.0, 900.0, 1250.0, 2700.0, 3600.0] | 0 | 0
Siemens NH-1-125 | Siemens NH-1-125 | 125 | [4800.0, 120.0, 7.0, 0.1, 0.004] | 0 | 0 | [180.0, 400.0, 740.0, 2000.0, 4250.0] | 0 | 0
Siemens NH-1-16 | Siemens NH-1-16 | 16 | [4000.0, 400.0, 2.0, 0.1, 0.04, 0.01] | 0 | 0 | [26.0, 35.0, 75.0, 150.0, 200.0, 300.0] | 0 | 0
Siemens NH-1-160 | Siemens NH-1-160 | 160 | [4800.0, 120.0, 7.0, 0.1, 0.004] | 0 | 0 | [210.0, 500.0, 900.0, 2300.0, 5000.0] | 0 | 0
Siemens NH-1-25 | Siemens NH-1-25 | 25 | [4000.0, 1000.0, 10.0, 0.2, 0.02, 0.01] | 0 | 0 | [40.0, 50.0, 100.0, 210.0, 400.0, 500.0] | 0 | 0
Siemens NH-1-50 | Siemens NH-1-50 | 50 | [4000.0, 40.0, 4.0, 1.0, 0.02, 0.01] | 0 | 0 | [86.0, 200.0, 300.0, 400.0, 1000.0, 1280.0] | 0 | 0
Siemens NH-1-63 | Siemens NH-1-63 | 63 | [4000.0, 100.0, 10.0, 2.0, 0.04, 0.01] | 0 | 0 | [100.0, 200.0, 300.0, 400.0, 1000.0, 1500.0] | 0 | 0
Siemens NH-1-80 | Siemens NH-1-80 | 80 | [4800.0, 120.0, 7.0, 0.1, 0.01] | 0 | 0 | [150.58, 250.0, 450.0, 1150.0, 2470.0] | 0 | 0
Siemens NH-2-1000 | Siemens NH-2-1000 | 1000 | [4800.0, 120.0, 7.0, 0.1, 0.004] | 0 | 0 | [1900.0, 3500.0, 8400.0, 24000.0, 52000.0] | 0 | 0
Siemens NH-2-200 | Siemens NH-2-200 | 200 | [4800.0, 120.0, 7.0, 0.1, 0.004] | 0 | 0 | [280.0, 650.0, 1200.0, 3000.0, 7000.0] | 0 | 0
Siemens NH-2-224 | Siemens NH-2-224 | 224 | [4800.0, 120.0, 7.0, 0.2, 0.04, 0.004] | 0 | 0 | [400.0, 750.0, 1453.0, 3025.0, 4315.0, 7600.0] | 0 | 0
Siemens NH-2-250 | Siemens NH-2-250 | 250 | [4800.0, 120.0, 7.0, 0.1, 0.004] | 0 | 0 | [450.0, 800.0, 1650.0, 4000.0, 8500.0] | 0 | 0
Siemens NH-2-315 | Siemens NH-2-315 | 315 | [4800.0, 120.0, 7.0, 0.1, 0.004] | 0 | 0 | [550.0, 920.0, 1900.0, 5000.0, 11000.0] | 0 | 0
Siemens NH-2-355 | Siemens NH-2-355 | 355 | [4800.0, 120.0, 6.0, 0.1, 0.004] | 0 | 0 | [650.0, 1116.27, 2350.0, 5840.0, 12790.0] | 0 | 0
Siemens NH-2-400 | Siemens NH-2-400 | 400 | [4800.0, 120.0, 7.0, 0.1, 0.004] | 0 | 0 | [720.0, 1350.0, 2800.0, 6500.0, 15000.0] | 0 | 0
Siemens NH-2-425 | Siemens NH-2-425 | 425 | [4800.0, 120.0, 7.0, 0.1, 0.004] | 0 | 0 | [850.0, 1500.0, 3050.0, 7500.0, 16500.0] | 0 | 0
Siemens NH-2-630 | Siemens NH-2-630 | 630 | [4800.0, 120.0, 7.0, 0.1, 0.004] | 0 | 0 | [1200.0, 2000.0, 4800.0, 12000.0, 26000.0] | 0 | 0

## dtypes
| element | column | dtype
0 | bus | name | object
1 | bus | vn_kv | float64
2 | bus | type | object
3 | bus | zone | object
4 | bus | in_service | bool
5 | load | name | object
6 | load | bus | uint32
7 | load | p_mw | float64
8 | load | q_mvar | float64
9 | load | const_z_percent | float64
10 | load | const_i_percent | float64
11 | load | sn_mva | float64
12 | load | scaling | float64
13 | load | in_service | bool
14 | load | type | object
15 | ext_grid | name | object
16 | ext_grid | bus | uint32
17 | ext_grid | vm_pu | float64
18 | ext_grid | va_degree | float64
19 | ext_grid | slack_weight | float64
20 | ext_grid | in_service | bool
21 | line | name | object
22 | line | std_type | object
23 | line | from_bus | uint32
24 | line | to_bus | uint32
25 | line | length_km | float64
26 | line | r_ohm_per_km | float64
27 | line | x_ohm_per_km | float64
28 | line | c_nf_per_km | float64
29 | line | g_us_per_km | float64
30 | line | max_i_ka | float64
31 | line | df | float64
32 | line | parallel | uint32
33 | line | type | object
34 | line | in_service | bool
35 | trafo | name | object
36 | trafo | std_type | object
37 | trafo | hv_bus | uint32
38 | trafo | lv_bus | uint32
39 | trafo | sn_mva | float64
40 | trafo | vn_hv_kv | float64
41 | trafo | vn_lv_kv | float64
42 | trafo | vk_percent | float64
43 | trafo | vkr_percent | float64
44 | trafo | pfe_kw | float64
45 | trafo | i0_percent | float64
46 | trafo | shift_degree | float64
47 | trafo | tap_side | object
48 | trafo | tap_neutral | int32
49 | trafo | tap_min | int32
50 | trafo | tap_max | int32
51 | trafo | tap_step_percent | float64
52 | trafo | tap_step_degree | float64
53 | trafo | tap_pos | int32
54 | trafo | tap_phase_shifter | bool
55 | trafo | parallel | uint32
56 | trafo | df | float64
57 | trafo | in_service | bool
58 | line_geodata | coords | object
59 | bus_geodata | x | float64
60 | bus_geodata | y | float64
61 | bus_geodata | coords | object

## parameters
| version | format_version | converged | OPF_converged | name | f_hz | sn_mva
0 | 2.14.6 | 2.14.0 | FALSE | FALSE |  | 50 | 1