## bus
| name | vn_kv | type | zone | in_service
0 | bus_LV_351-6_0_3_node_0 | 0.4 | n |  | TRUE
1 | bus_LV_351-6_0_3_node_2 | 0.4 | n |  | TRUE
2 | bus_LV_351-6_0_3_node_1 | 0.4 | n |  | TRUE
3 | bus_LV_351-6_0_3_node_4 | 0.4 | n |  | TRUE
4 | bus_LV_351-6_0_3_node_17 | 0.4 | n |  | TRUE
5 | bus_LV_351-6_0_3_node_22 | 0.4 | n |  | TRUE
6 | bus_LV_351-6_0_3_node_3 | 0.4 | n |  | TRUE
7 | bus_LV_351-6_0_3_node_50 | 0.4 | n |  | TRUE
8 | bus_LV_351-6_0_3_node_54 | 0.4 | n |  | TRUE
9 | bus_LV_351-6_0_3_node_8 | 0.4 | n |  | TRUE
10 | bus_LV_351-6_0_3_node_49 | 0.4 | n |  | TRUE
11 | bus_LV_351-6_0_3_node_5 | 0.4 | n |  | TRUE
12 | bus_LV_351-6_0_3_node_6 | 0.4 | n |  | TRUE
13 | bus_LV_351-6_0_3_node_10 | 0.4 | n |  | TRUE
14 | bus_LV_351-6_0_3_node_33 | 0.4 | n |  | TRUE
15 | bus_LV_351-6_0_3_node_57 | 0.4 | n |  | TRUE
16 | bus_LV_351-6_0_3_node_7 | 0.4 | n |  | TRUE
17 | bus_LV_351-6_0_3_node_65 | 0.4 | n |  | TRUE
18 | bus_LV_351-6_0_3_node_48 | 0.4 | n |  | TRUE
19 | bus_LV_351-6_0_3_node_16 | 0.4 | n |  | TRUE
20 | bus_LV_351-6_0_3_node_12 | 0.4 | n |  | TRUE
21 | bus_LV_351-6_0_3_node_23 | 0.4 | n |  | TRUE
22 | bus_LV_351-6_0_3_node_9 | 0.4 | n |  | TRUE
23 | bus_LV_351-6_0_3_node_42 | 0.4 | n |  | TRUE
24 | bus_LV_351-6_0_3_node_43 | 0.4 | n |  | TRUE
25 | bus_LV_351-6_0_3_node_41 | 0.4 | n |  | TRUE
26 | bus_LV_351-6_0_3_node_52 | 0.4 | n |  | TRUE
27 | bus_LV_351-6_0_3_node_11 | 0.4 | n |  | TRUE
28 | bus_LV_351-6_0_3_node_60 | 0.4 | n |  | TRUE
29 | bus_LV_351-6_0_3_node_53 | 0.4 | n |  | TRUE
30 | bus_LV_351-6_0_3_node_51 | 0.4 | n |  | TRUE
31 | bus_LV_351-6_0_3_node_13 | 0.4 | n |  | TRUE
32 | bus_LV_351-6_0_3_node_20 | 0.4 | n |  | TRUE
33 | bus_LV_351-6_0_3_node_36 | 0.4 | n |  | TRUE
34 | bus_LV_351-6_0_3_node_14 | 0.4 | n |  | TRUE
35 | bus_LV_351-6_0_3_node_47 | 0.4 | n |  | TRUE
36 | bus_LV_351-6_0_3_node_63 | 0.4 | n |  | TRUE
37 | bus_LV_351-6_0_3_node_64 | 0.4 | n |  | TRUE
38 | bus_LV_351-6_0_3_node_62 | 0.4 | n |  | TRUE
39 | bus_LV_351-6_0_3_node_18 | 0.4 | n |  | TRUE
40 | bus_LV_351-6_0_3_node_19 | 0.4 | n |  | TRUE
41 | bus_LV_351-6_0_3_node_31 | 0.4 | n |  | TRUE
42 | bus_LV_351-6_0_3_node_32 | 0.4 | n |  | TRUE
43 | bus_LV_351-6_0_3_node_56 | 0.4 | n |  | TRUE
44 | bus_LV_351-6_0_3_node_26 | 0.4 | n |  | TRUE
45 | bus_LV_351-6_0_3_node_34 | 0.4 | n |  | TRUE
46 | bus_LV_351-6_0_3_node_39 | 0.4 | n |  | TRUE
47 | bus_LV_351-6_0_3_node_66 | 0.4 | n |  | TRUE
48 | bus_LV_351-6_0_3_node_45 | 0.4 | n |  | TRUE
49 | bus_LV_351-6_0_3_node_58 | 0.4 | n |  | TRUE
50 | bus_LV_351-6_0_3_node_40 | 0.4 | n |  | TRUE
51 | bus_LV_351-6_0_3_node_35 | 0.4 | n |  | TRUE
52 | bus_LV_351-6_0_3_node_37 | 0.4 | n |  | TRUE
53 | bus_LV_351-6_0_3_node_67 | 0.4 | n |  | TRUE
54 | bus_LV_351-6_0_3_node_55 | 0.4 | n |  | TRUE
55 | bus_LV_351-6_0_3_node_61 | 0.4 | n |  | TRUE
56 | bus_LV_351-6_0_3_node_30 | 0.4 | n |  | TRUE
57 | bus_LV_351-6_0_3_node_28 | 0.4 | n |  | TRUE
58 | bus_LV_351-6_0_3_node_27 | 0.4 | n |  | TRUE
59 | bus_LV_351-6_0_3_node_29 | 0.4 | n |  | TRUE
60 | bus_LV_351-6_0_3_node_38 | 0.4 | n |  | TRUE
61 | bus_LV_351-6_0_3_node_59 | 0.4 | n |  | TRUE
62 | bus_LV_351-6_0_3_node_44 | 0.4 | n |  | TRUE
63 | bus_LV_351-6_0_3_node_46 | 0.4 | n |  | TRUE
64 | bus_MV_591_0_node_42 | 20 | n |  | TRUE

## load
| name | bus | p_mw | q_mvar | const_z_percent | const_i_percent | sn_mva | scaling | in_service | type
0 | LV_351-6_0_3_load_0 | 0 | 0.027461 | 0.0068823 | 0 | 0 |  | 1 | TRUE | wye
1 | LV_351-6_0_3_load_54 | 8 | 0.0047992 | 0.0012028 | 0 | 0 |  | 1 | TRUE | wye
2 | LV_351-6_0_3_load_49 | 10 | 0.011794 | 0.0029559 | 0 | 0 |  | 1 | TRUE | wye
3 | LV_351-6_0_3_load_33 | 14 | 0.024777 | 0.0062098 | 0 | 0 |  | 1 | TRUE | wye
4 | LV_351-6_0_3_load_57 | 15 | 0.009721 | 0.0024363 | 0 | 0 |  | 1 | TRUE | wye
5 | LV_351-6_0_3_load_65 | 17 | 0.0053217 | 0.0013337 | 0 | 0 |  | 1 | TRUE | wye
6 | LV_351-6_0_3_load_23 | 21 | 0.0067168 | 0.0016834 | 0 | 0 |  | 1 | TRUE | wye
7 | LV_351-6_0_3_load_43 | 24 | 0.01031 | 0.0025839 | 0 | 0 |  | 1 | TRUE | wye
8 | LV_351-6_0_3_load_41 | 25 | 0.0058331 | 0.0014619 | 0 | 0 |  | 1 | TRUE | wye
9 | LV_351-6_0_3_load_52 | 26 | 0.0098557 | 0.0024701 | 0 | 0 |  | 1 | TRUE | wye
10 | LV_351-6_0_3_load_60 | 28 | 0.0037604 | 0.00094244 | 0 | 0 |  | 1 | TRUE | wye
11 | LV_351-6_0_3_load_53 | 29 | 0.019736 | 0.0049463 | 0 | 0 |  | 1 | TRUE | wye
12 | LV_351-6_0_3_load_51 | 30 | 0.0052605 | 0.0013184 | 0 | 0 |  | 1 | TRUE | wye
13 | LV_351-6_0_3_load_36 | 33 | 0.0064845 | 0.0016252 | 0 | 0 |  | 1 | TRUE | wye
14 | LV_351-6_0_3_load_63 | 36 | 0.010881 | 0.0027269 | 0 | 0 |  | 1 | TRUE | wye
15 | LV_351-6_0_3_load_64 | 37 | 0.032499 | 0.008145 | 0 | 0 |  | 1 | TRUE | wye
16 | LV_351-6_0_3_load_31 | 41 | 0.0060381 | 0.0015133 | 0 | 0 |  | 1 | TRUE | wye
17 | LV_351-6_0_3_load_32 | 42 | 0.0085814 | 0.0021507 | 0 | 0 |  | 1 | TRUE | wye
18 | LV_351-6_0_3_load_56 | 43 | 0.0051326 | 0.0012863 | 0 | 0 |  | 1 | TRUE | wye
19 | LV_351-6_0_3_load_26 | 44 | 0.013183 | 0.0033039 | 0 | 0 |  | 1 | TRUE | wye
20 | LV_351-6_0_3_load_34 | 45 | 0.0079499 | 0.0019924 | 0 | 0 |  | 1 | TRUE | wye
21 | LV_351-6_0_3_load_39 | 46 | 0.0067888 | 0.0017014 | 0 | 0 |  | 1 | TRUE | wye
22 | LV_351-6_0_3_load_66 | 47 | 0.010237 | 0.0025658 | 0 | 0 |  | 1 | TRUE | wye
23 | LV_351-6_0_3_load_58 | 49 | 0.0075906 | 0.0019024 | 0 | 0 |  | 1 | TRUE | wye
24 | LV_351-6_0_3_load_40 | 50 | 0.007513 | 0.0018829 | 0 | 0 |  | 1 | TRUE | wye
25 | LV_351-6_0_3_load_35 | 51 | 0.0079494 | 0.0019923 | 0 | 0 |  | 1 | TRUE | wye
26 | LV_351-6_0_3_load_37 | 52 | 0.006467 | 0.0016208 | 0 | 0 |  | 1 | TRUE | wye
27 | LV_351-6_0_3_load_67 | 53 | 0.0081089 | 0.0020323 | 0 | 0 |  | 1 | TRUE | wye
28 | LV_351-6_0_3_load_55 | 54 | 0.0052565 | 0.0013174 | 0 | 0 |  | 1 | TRUE | wye
29 | LV_351-6_0_3_load_61 | 55 | 0.0051102 | 0.0012807 | 0 | 0 |  | 1 | TRUE | wye
30 | LV_351-6_0_3_load_30 | 56 | 0.0026895 | 0.00067404 | 0 | 0 |  | 1 | TRUE | wye
31 | LV_351-6_0_3_load_28 | 57 | 0.0085932 | 0.0021537 | 0 | 0 |  | 1 | TRUE | wye
32 | LV_351-6_0_3_load_29 | 59 | 0.0082158 | 0.0020591 | 0 | 0 |  | 1 | TRUE | wye
33 | LV_351-6_0_3_load_38 | 60 | 0.0066079 | 0.0016561 | 0 | 0 |  | 1 | TRUE | wye
34 | LV_351-6_0_3_load_59 | 61 | 0.0071711 | 0.0017973 | 0 | 0 |  | 1 | TRUE | wye
35 | LV_351-6_0_3_load_44 | 62 | 0.0072987 | 0.0018292 | 0 | 0 |  | 1 | TRUE | wye
36 | LV_351-6_0_3_load_46 | 63 | 0.0081134 | 0.0020334 | 0 | 0 |  | 1 | TRUE | wye

## ext_grid
| name | bus | vm_pu | va_degree | slack_weight | in_service
0 |  | 14 | 1 | 0 | 1 | TRUE

## line
| name | std_type | from_bus | to_bus | length_km | r_ohm_per_km | x_ohm_per_km | c_nf_per_km | g_us_per_km | max_i_ka | df | parallel | type | in_service
0 | LV_351-6_0_3_line_0 |  | 0 | 1 | 0.0097731 | 0.125 | 0.08 | 261 | 0 | 0.364 | 1 | 1 | cs | TRUE
1 | LV_351-6_0_3_line_1 |  | 1 | 4 | 0.058376 | 0.125 | 0.08 | 261 | 0 | 0.364 | 1 | 1 | cs | TRUE
2 | LV_351-6_0_3_line_2 |  | 1 | 5 | 0.018441 | 0.125 | 0.08 | 261 | 0 | 0.364 | 1 | 1 | cs | TRUE
3 | LV_351-6_0_3_line_3 |  | 1 | 2 | 0.016475 | 0.125 | 0.08 | 261 | 0 | 0.364 | 1 | 1 | cs | TRUE
4 | LV_351-6_0_3_line_4 |  | 2 | 3 | 0.057487 | 0.125 | 0.08 | 261 | 0 | 0.364 | 1 | 1 | cs | TRUE
5 | LV_351-6_0_3_line_5 |  | 3 | 9 | 0.050079 | 0.125 | 0.08 | 261 | 0 | 0.364 | 1 | 1 | cs | TRUE
6 | LV_351-6_0_3_line_6 |  | 3 | 10 | 0.015261 | 0.125 | 0.08 | 261 | 0 | 0.364 | 1 | 1 | cs | TRUE
7 | LV_351-6_0_3_line_7 |  | 4 | 37 | 0.007659 | 0.125 | 0.08 | 261 | 0 | 0.364 | 1 | 1 | cs | TRUE
8 | LV_351-6_0_3_line_8 |  | 4 | 38 | 0.027873 | 0.125 | 0.08 | 261 | 0 | 0.364 | 1 | 1 | cs | TRUE
9 | LV_351-6_0_3_line_9 |  | 5 | 44 | 0.037134 | 0.125 | 0.08 | 261 | 0 | 0.364 | 1 | 1 | cs | TRUE
10 | LV_351-6_0_3_line_10 |  | 5 | 12 | 0.005174 | 0.125 | 0.08 | 261 | 0 | 0.364 | 1 | 2 | cs | TRUE
11 | LV_351-6_0_3_line_11 |  | 6 | 7 | 0.016657 | 0.125 | 0.08 | 261 | 0 | 0.364 | 1 | 1 | cs | TRUE
12 | LV_351-6_0_3_line_12 |  | 6 | 8 | 0.012469 | 0.125 | 0.08 | 261 | 0 | 0.364 | 1 | 1 | cs | TRUE
13 | LV_351-6_0_3_line_13 |  | 7 | 10 | 0.032509 | 0.125 | 0.08 | 261 | 0 | 0.364 | 1 | 1 | cs | TRUE
14 | LV_351-6_0_3_line_14 |  | 9 | 20 | 0.03436 | 0.125 | 0.08 | 261 | 0 | 0.364 | 1 | 1 | cs | TRUE
15 | LV_351-6_0_3_line_15 |  | 9 | 21 | 0.030687 | 0.125 | 0.08 | 261 | 0 | 0.364 | 1 | 1 | cs | TRUE
16 | LV_351-6_0_3_line_16 |  | 11 | 12 | 0.012818 | 0.125 | 0.08 | 261 | 0 | 0.364 | 1 | 2 | cs | TRUE
17 | LV_351-6_0_3_line_17 |  | 11 | 13 | 0.029035 | 0.125 | 0.08 | 261 | 0 | 0.364 | 1 | 1 | cs | TRUE
18 | LV_351-6_0_3_line_18 |  | 11 | 14 | 0.026102 | 0.125 | 0.08 | 261 | 0 | 0.364 | 1 | 2 | cs | TRUE
19 | LV_351-6_0_3_line_19 |  | 12 | 15 | 0.057808 | 0.125 | 0.08 | 261 | 0 | 0.364 | 1 | 1 | cs | TRUE
20 | LV_351-6_0_3_line_20 |  | 13 | 26 | 0.012633 | 0.125 | 0.08 | 261 | 0 | 0.364 | 1 | 1 | cs | TRUE
21 | LV_351-6_0_3_line_21 |  | 14 | 45 | 0.029022 | 0.125 | 0.08 | 261 | 0 | 0.364 | 1 | 1 | cs | TRUE
22 | LV_351-6_0_3_line_22 |  | 15 | 46 | 0.0096312 | 0.125 | 0.08 | 261 | 0 | 0.364 | 1 | 1 | cs | TRUE
23 | LV_351-6_0_3_line_23 |  | 16 | 17 | 0.022325 | 0.125 | 0.08 | 261 | 0 | 0.364 | 1 | 1 | cs | TRUE
24 | LV_351-6_0_3_line_24 |  | 16 | 18 | 0.032445 | 0.125 | 0.08 | 261 | 0 | 0.364 | 1 | 1 | cs | TRUE
25 | LV_351-6_0_3_line_25 |  | 16 | 19 | 0.03843 | 0.125 | 0.08 | 261 | 0 | 0.364 | 1 | 1 | cs | TRUE
26 | LV_351-6_0_3_line_26 |  | 18 | 47 | 0.022336 | 0.125 | 0.08 | 261 | 0 | 0.364 | 1 | 1 | cs | TRUE
27 | LV_351-6_0_3_line_27 |  | 18 | 48 | 0.004497 | 0.125 | 0.08 | 261 | 0 | 0.364 | 1 | 1 | cs | TRUE
28 | LV_351-6_0_3_line_28 |  | 19 | 25 | 0.033747 | 0.125 | 0.08 | 261 | 0 | 0.364 | 1 | 1 | cs | TRUE
29 | LV_351-6_0_3_line_29 |  | 19 | 27 | 0.077384 | 0.125 | 0.08 | 261 | 0 | 0.364 | 1 | 1 | cs | TRUE
30 | LV_351-6_0_3_line_30 |  | 20 | 29 | 0.019604 | 0.125 | 0.08 | 261 | 0 | 0.364 | 1 | 1 | cs | TRUE
31 | LV_351-6_0_3_line_31 |  | 20 | 30 | 0.0392 | 0.125 | 0.08 | 261 | 0 | 0.364 | 1 | 1 | cs | TRUE
32 | LV_351-6_0_3_line_32 |  | 22 | 23 | 0.027344 | 0.125 | 0.08 | 261 | 0 | 0.364 | 1 | 1 | cs | TRUE
33 | LV_351-6_0_3_line_33 |  | 22 | 24 | 0.012542 | 0.125 | 0.08 | 261 | 0 | 0.364 | 1 | 1 | cs | TRUE
34 | LV_351-6_0_3_line_34 |  | 22 | 25 | 0.010592 | 0.125 | 0.08 | 261 | 0 | 0.364 | 1 | 1 | cs | TRUE
35 | LV_351-6_0_3_line_35 |  | 23 | 49 | 0.018109 | 0.125 | 0.08 | 261 | 0 | 0.364 | 1 | 1 | cs | TRUE
36 | LV_351-6_0_3_line_36 |  | 23 | 50 | 0.012425 | 0.125 | 0.08 | 261 | 0 | 0.364 | 1 | 1 | cs | TRUE
37 | LV_351-6_0_3_line_37 |  | 24 | 51 | 0.022222 | 0.125 | 0.08 | 261 | 0 | 0.364 | 1 | 1 | cs | TRUE
38 | LV_351-6_0_3_line_38 |  | 27 | 28 | 0.028981 | 0.125 | 0.08 | 261 | 0 | 0.364 | 1 | 1 | cs | TRUE
39 | LV_351-6_0_3_line_39 |  | 31 | 32 | 0.03012 | 0.125 | 0.08 | 261 | 0 | 0.364 | 1 | 1 | cs | TRUE
40 | LV_351-6_0_3_line_40 |  | 31 | 33 | 0.012261 | 0.125 | 0.08 | 261 | 0 | 0.364 | 1 | 1 | cs | TRUE
41 | LV_351-6_0_3_line_41 |  | 32 | 43 | 0.013094 | 0.125 | 0.08 | 261 | 0 | 0.364 | 1 | 1 | cs | TRUE
42 | LV_351-6_0_3_line_42 |  | 33 | 52 | 0.00011218 | 0.125 | 0.08 | 261 | 0 | 0.364 | 1 | 1 | cs | TRUE
43 | LV_351-6_0_3_line_43 |  | 34 | 35 | 0.004403 | 0.125 | 0.08 | 261 | 0 | 0.364 | 1 | 1 | cs | TRUE
44 | LV_351-6_0_3_line_44 |  | 34 | 36 | 0.022482 | 0.125 | 0.08 | 261 | 0 | 0.364 | 1 | 1 | cs | TRUE
45 | LV_351-6_0_3_line_45 |  | 35 | 53 | 0.0228 | 0.125 | 0.08 | 261 | 0 | 0.364 | 1 | 1 | cs | TRUE
46 | LV_351-6_0_3_line_46 |  | 35 | 48 | 0.028643 | 0.125 | 0.08 | 261 | 0 | 0.364 | 1 | 1 | cs | TRUE
47 | LV_351-6_0_3_line_47 |  | 38 | 55 | 0.017562 | 0.125 | 0.08 | 261 | 0 | 0.364 | 1 | 1 | cs | TRUE
48 | LV_351-6_0_3_line_48 |  | 39 | 40 | 0.043856 | 0.125 | 0.08 | 261 | 0 | 0.364 | 1 | 1 | cs | TRUE
49 | LV_351-6_0_3_line_49 |  | 39 | 41 | 0.031906 | 0.125 | 0.08 | 261 | 0 | 0.364 | 1 | 1 | cs | TRUE
50 | LV_351-6_0_3_line_50 |  | 40 | 42 | 0.046936 | 0.125 | 0.08 | 261 | 0 | 0.364 | 1 | 1 | cs | TRUE
51 | LV_351-6_0_3_line_51 |  | 41 | 56 | 0.013409 | 0.125 | 0.08 | 261 | 0 | 0.364 | 1 | 1 | cs | TRUE
52 | LV_351-6_0_3_line_52 |  | 42 | 57 | 0.013511 | 0.125 | 0.08 | 261 | 0 | 0.364 | 1 | 1 | cs | TRUE
53 | LV_351-6_0_3_line_53 |  | 43 | 54 | 0.011144 | 0.125 | 0.08 | 261 | 0 | 0.364 | 1 | 1 | cs | TRUE
54 | LV_351-6_0_3_line_54 |  | 44 | 58 | 0.018153 | 0.125 | 0.08 | 261 | 0 | 0.364 | 1 | 1 | cs | TRUE
55 | LV_351-6_0_3_line_55 |  | 45 | 51 | 0.012433 | 0.125 | 0.08 | 261 | 0 | 0.364 | 1 | 1 | cs | TRUE
56 | LV_351-6_0_3_line_56 |  | 48 | 62 | 0.021248 | 0.125 | 0.08 | 261 | 0 | 0.364 | 1 | 1 | cs | TRUE
57 | LV_351-6_0_3_line_57 |  | 49 | 61 | 0.018493 | 0.125 | 0.08 | 261 | 0 | 0.364 | 1 | 1 | cs | TRUE
58 | LV_351-6_0_3_line_58 |  | 50 | 60 | 0.012565 | 0.125 | 0.08 | 261 | 0 | 0.364 | 1 | 1 | cs | TRUE
59 | LV_351-6_0_3_line_59 |  | 52 | 60 | 0.021646 | 0.125 | 0.08 | 261 | 0 | 0.364 | 1 | 1 | cs | TRUE
60 | LV_351-6_0_3_line_60 |  | 56 | 59 | 0.016385 | 0.125 | 0.08 | 261 | 0 | 0.364 | 1 | 1 | cs | TRUE
61 | LV_351-6_0_3_line_61 |  | 57 | 58 | 0.027399 | 0.125 | 0.08 | 261 | 0 | 0.364 | 1 | 1 | cs | TRUE
62 | LV_351-6_0_3_line_62 |  | 62 | 63 | 0.0018441 | 0.125 | 0.08 | 261 | 0 | 0.364 | 1 | 1 | cs | TRUE

## trafo
| name | std_type | hv_bus | lv_bus | sn_mva | vn_hv_kv | vn_lv_kv | vk_percent | vkr_percent | pfe_kw | i0_percent | shift_degree | tap_side | tap_neutral | tap_min | tap_max | tap_step_percent | tap_step_degree | tap_pos | tap_phase_shifter | parallel | df | in_service
0 | LV_351-6_0_3_trafo_33 | 0.63 MVA 20/0.4 kV | 64 | 14 | 0.63 | 20 | 0.4 | 6 | 1.206 | 1.65 | 0.2619 | 150 | hv | 0 | -2 | 2 | 2.5 | 0 | 0 | FALSE | 1 | 1 | TRUE

## line_geodata
| x0 | y0 | x1 | y1 | x2 | y2 | x3 | y3 | x4 | y4 | x5 | y5 | x6 | y6 | x7 | y7 | x8 | y8
0 | 2601914.627 | 1199165.3963 | 2601916.1721 | 1199166.9643 | 2601916.8342 | 1199167.776 | 2601917.3136 | 1199168.6433 | 2601917.9679 | 1199170.2666 | 2601918.4546 | 1199172.0455 | 2601918.8347 | 1199173.9466
1 | 2601914.627 | 1199165.3963 | 2601937.8936 | 1199143.603 | 2601941.336 | 1199140.2467 | 2601944.55 | 1199137.1016 | 2601957.086 | 1199148.8674
2 | 2601905.6393 | 1199152.2976 | 2601910.7997 | 1199157.6465 | 2601908.8043 | 1199159.5692 | 2601914.627 | 1199165.3963
3 | 2601902.8223 | 1199176.8877 | 2601909.928 | 1199169.875 | 2601914.627 | 1199165.3963
4 | 2601862.9372 | 1199218.2644 | 2601865.4733 | 1199215.586 | 2601882.4725 | 1199197.0256 | 2601895.6709 | 1199183.9671 | 2601902.8223 | 1199176.8877
5 | 2601862.9372 | 1199218.2644 | 2601860.5306 | 1199220.5761 | 2601825.0499 | 1199251.1263
6 | 2601862.9372 | 1199218.2644 | 2601875.6609 | 1199226.6907
7 | 2601962.5315 | 1199143.4662 | 2601957.086 | 1199148.8674
8 | 2601977.3627 | 1199168.0507 | 2601977.142 | 1199167.8617 | 2601957.086 | 1199148.8674
9 | 2601905.6393 | 1199152.2976 | 2601905.2435 | 1199151.8862 | 2601903.8432 | 1199150.0403 | 2601902.5266 | 1199147.9277 | 2601901.6745 | 1199146.0153 | 2601900.9898 | 1199144.1363 | 2601900.4805 | 1199141.7126 | 2601898.3204 | 1199116.6191
10 | 2601902.0369 | 1199156.0207 | 2601905.6393 | 1199152.2976
11 | 2601912.1855 | 1199231.3753 | 2601902.535 | 1199244.9685
12 | 2601912.1855 | 1199231.3753 | 2601917.3611 | 1199236.6797 | 2601920.4108 | 1199240.7148
13 | 2601902.535 | 1199244.9685 | 2601900.5635 | 1199243.4004 | 2601888.5823 | 1199235.2479 | 2601875.6609 | 1199226.6907
14 | 2601799.0188 | 1199252.4528 | 2601802.4432 | 1199258.3903 | 2601807.0956 | 1199256.4239 | 2601812.0758 | 1199253.3682 | 2601817.2008 | 1199249.5788 | 2601822.1713 | 1199253.638 | 2601825.0499 | 1199251.1263
15 | 2601825.0499 | 1199251.1263 | 2601848.8311 | 1199270.5207
16 | 2601892.9358 | 1199165.045 | 2601899.2189 | 1199158.9326 | 2601902.0369 | 1199156.0207
17 | 2601873.3774 | 1199186.4283 | 2601887.5965 | 1199172.0583 | 2601890.1938 | 1199168.4126 | 2601892.9358 | 1199165.045
18 | 2601892.9358 | 1199165.045 | 2601872.3349 | 1199149.0166
19 | 2601902.0369 | 1199156.0207 | 2601901.1541 | 1199154.8309 | 2601900.0278 | 1199153.0296 | 2601899.1146 | 1199151.4952 | 2601897.8895 | 1199149.2269 | 2601897.1364 | 1199147.1034 | 2601896.8933 | 1199145.4024 | 2601893.1303 | 1199101.4221 | 2601892.9785 | 1199099.703
20 | 2601873.3774 | 1199186.4283 | 2601863.444 | 1199178.5878
21 | 2601849.4293 | 1199131.1949 | 2601872.3349 | 1199149.0166
22 | 2601892.9785 | 1199099.703 | 2601892.3791 | 1199092.9174 | 2601892.0593 | 1199090.1165
23 | 2601795.6136 | 1199100.8929 | 2601783.2672 | 1199116.6534 | 2601785.1093 | 1199118.0769
24 | 2601821.3651 | 1199120.7221 | 2601795.6136 | 1199100.8929
25 | 2601777.1043 | 1199075.2072 | 2601775.2453 | 1199079.5868 | 2601773.0054 | 1199084.8445 | 2601773.9266 | 1199084.8781 | 2601774.7641 | 1199085.1118 | 2601775.8603 | 1199085.6902 | 2601795.6136 | 1199100.8929
26 | 2601821.3651 | 1199120.7221 | 2601808.9882 | 1199136.4936 | 2601807.1766 | 1199135.059
27 | 2601821.3651 | 1199120.7221 | 2601824.9351 | 1199123.4691
28 | 2601777.1043 | 1199075.2072 | 2601777.4087 | 1199075.7854 | 2601777.8578 | 1199076.2858 | 2601803.727 | 1199095.8278
29 | 2601732.5387 | 1199137.6725 | 2601755.2058 | 1199106.9291 | 2601770.6676 | 1199085.9556 | 2601771.2693 | 1199085.411 | 2601771.9927 | 1199085.0332 | 2601773.0054 | 1199084.8445 | 2601775.2453 | 1199079.5868 | 2601777.1043 | 1199075.2072
30 | 2601789.2555 | 1199235.4409 | 2601798.5242 | 1199251.5188 | 2601799.0188 | 1199252.4528
31 | 2601799.0188 | 1199252.4528 | 2601800.1686 | 1199251.9973 | 2601803.8312 | 1199250.4531 | 2601806.74 | 1199248.8642 | 2601810.0068 | 1199246.7307 | 2601813.2129 | 1199243.9746 | 2601824.9104 | 1199233.5836 | 2601829.9591 | 1199228.8825
32 | 2601829.8584 | 1199081.3369 | 2601828.1981 | 1199083.0039 | 2601825.6162 | 1199085.6602 | 2601812.1807 | 1199102.2095
33 | 2601812.1807 | 1199102.2095 | 2601813.962 | 1199103.5997 | 2601822.0777 | 1199109.9141
34 | 2601812.1807 | 1199102.2095 | 2601809.9961 | 1199100.5636 | 2601803.727 | 1199095.8278
35 | 2601829.8584 | 1199081.3369 | 2601836.7849 | 1199088.2871 | 2601840.5681 | 1199091.1675 | 2601843.1194 | 1199088.7114
36 | 2601829.8584 | 1199081.3369 | 2601838.6105 | 1199072.517
37 | 2601822.0777 | 1199109.9141 | 2601839.6168 | 1199123.5603
38 | 2601755.8851 | 1199154.9327 | 2601732.5387 | 1199137.6725
39 | 2601870.5896 | 1199038.8151 | 2601873.0726 | 1199035.9922 | 2601891.2495 | 1199051.984 | 2601891.7823 | 1199052.5956 | 2601892.1628 | 1199053.1849 | 2601892.3758 | 1199053.7853
40 | 2601870.5896 | 1199038.8151 | 2601862.6434 | 1199048.1527
41 | 2601892.3758 | 1199053.7853 | 2601891.6625 | 1199046.1143 | 2601891.6245 | 1199045.7252 | 2601891.4648 | 1199045.3249 | 2601887.9836 | 1199042.3668
42 | 2601862.5707 | 1199048.2381 | 2601862.6434 | 1199048.1527
43 | 2601847.6873 | 1199140.9518 | 2601851.1812 | 1199143.6432
44 | 2601840.555 | 1199160.9715 | 2601838.7357 | 1199159.548 | 2601851.1812 | 1199143.6432
45 | 2601847.6873 | 1199140.9518 | 2601834.7315 | 1199157.6681 | 2601833.407 | 1199156.6449
46 | 2601824.9351 | 1199123.4691 | 2601847.6873 | 1199140.9518
47 | 2601989.8075 | 1199155.6258 | 2601977.3627 | 1199168.0507
48 | 2601991.3965 | 1199067.746 | 2601959.748 | 1199037.2974
49 | 2601991.3965 | 1199067.746 | 2601968.6997 | 1199090.1698
50 | 2601959.748 | 1199037.2974 | 2601934.0664 | 1199062.3916 | 2601926.1452 | 1199070.066
51 | 2601968.6997 | 1199090.1698 | 2601959.1611 | 1199099.5936
52 | 2601916.4414 | 1199079.4675 | 2601926.1452 | 1199070.066
53 | 2601879.4913 | 1199035.1505 | 2601887.9836 | 1199042.3668
54 | 2601896.7629 | 1199098.5328 | 2601896.8009 | 1199098.9664 | 2601898.3204 | 1199116.6191
55 | 2601839.6168 | 1199123.5603 | 2601849.4293 | 1199131.1949
56 | 2601824.9351 | 1199123.4691 | 2601811.8042 | 1199140.1742
57 | 2601856.4149 | 1199082.4231 | 2601846.301 | 1199091.9919 | 2601843.1194 | 1199088.7114
58 | 2601838.6105 | 1199072.517 | 2601847.4607 | 1199063.5981
59 | 2601847.4607 | 1199063.5981 | 2601851.7165 | 1199059.3093 | 2601855.2957 | 1199056.7868 | 2601862.5707 | 1199048.2381
60 | 2601947.5055 | 1199111.109 | 2601959.1611 | 1199099.5936
61 | 2601896.7629 | 1199098.5328 | 2601916.4414 | 1199079.4675
62 | 2601813.2581 | 1199141.3086 | 2601811.8042 | 1199140.1742

## bus_geodata
| x | y | coords
0 | 2601918.8347 | 1199173.9466
1 | 2601914.627 | 1199165.3963
2 | 2601902.8223 | 1199176.8877
3 | 2601862.9372 | 1199218.2644
4 | 2601957.086 | 1199148.8674
5 | 2601905.6393 | 1199152.2976
6 | 2601912.1855 | 1199231.3753
7 | 2601902.535 | 1199244.9685
8 | 2601920.4108 | 1199240.7148
9 | 2601825.0499 | 1199251.1263
10 | 2601875.6609 | 1199226.6907
11 | 2601892.9358 | 1199165.045
12 | 2601902.0369 | 1199156.0207
13 | 2601873.3774 | 1199186.4283
14 | 2601872.3349 | 1199149.0166
15 | 2601892.9785 | 1199099.703
16 | 2601795.6136 | 1199100.8929
17 | 2601785.1093 | 1199118.0769
18 | 2601821.3651 | 1199120.7221
19 | 2601777.1043 | 1199075.2072
20 | 2601799.0188 | 1199252.4528
21 | 2601848.8311 | 1199270.5207
22 | 2601812.1807 | 1199102.2095
23 | 2601829.8584 | 1199081.3369
24 | 2601822.0777 | 1199109.9141
25 | 2601803.727 | 1199095.8278
26 | 2601863.444 | 1199178.5878
27 | 2601732.5387 | 1199137.6725
28 | 2601755.8851 | 1199154.9327
29 | 2601789.2555 | 1199235.4409
30 | 2601829.9591 | 1199228.8825
31 | 2601870.5896 | 1199038.8151
32 | 2601892.3758 | 1199053.7853
33 | 2601862.6434 | 1199048.1527
34 | 2601851.1812 | 1199143.6432
35 | 2601847.6873 | 1199140.9518
36 | 2601840.555 | 1199160.9715
37 | 2601962.5315 | 1199143.4662
38 | 2601977.3627 | 1199168.0507
39 | 2601991.3965 | 1199067.746
40 | 2601959.748 | 1199037.2974
41 | 2601968.6997 | 1199090.1698
42 | 2601926.1452 | 1199070.066
43 | 2601887.9836 | 1199042.3668
44 | 2601898.3204 | 1199116.6191
45 | 2601849.4293 | 1199131.1949
46 | 2601892.0593 | 1199090.1165
47 | 2601807.1766 | 1199135.059
48 | 2601824.9351 | 1199123.4691
49 | 2601843.1194 | 1199088.7114
50 | 2601838.6105 | 1199072.517
51 | 2601839.6167 | 1199123.5603
52 | 2601862.5707 | 1199048.2381
53 | 2601833.407 | 1199156.6449
54 | 2601879.4913 | 1199035.1505
55 | 2601989.8075 | 1199155.6258
56 | 2601959.1611 | 1199099.5936
57 | 2601916.4414 | 1199079.4675
58 | 2601896.7629 | 1199098.5328
59 | 2601947.5055 | 1199111.109
60 | 2601847.4607 | 1199063.5981
61 | 2601856.4149 | 1199082.4231
62 | 2601811.8042 | 1199140.1742
63 | 2601813.2581 | 1199141.3086
64 | 2601892.9358 | 1199165.045

## line_std_types
| c_nf_per_km | r_ohm_per_km | x_ohm_per_km | max_i_ka | type | q_mm2 | alpha | voltage_rating
NAYY 4x50 SE | 210 | 0.642 | 0.083 | 0.142 | cs | 50 | 0.00403 | LV
NAYY 4x120 SE | 264 | 0.225 | 0.08 | 0.242 | cs | 120 | 0.00403 | LV
NAYY 4x150 SE | 261 | 0.208 | 0.08 | 0.27 | cs | 150 | 0.00403 | LV
NA2XS2Y 1x95 RM/25 12/20 kV | 216 | 0.313 | 0.132 | 0.252 | cs | 95 | 0.00403 | MV
NA2XS2Y 1x185 RM/25 12/20 kV | 273 | 0.161 | 0.117 | 0.362 | cs | 185 | 0.00403 | MV
NA2XS2Y 1x240 RM/25 12/20 kV | 304 | 0.122 | 0.112 | 0.421 | cs | 240 | 0.00403 | MV
NA2XS2Y 1x95 RM/25 6/10 kV | 315 | 0.313 | 0.123 | 0.249 | cs | 95 | 0.00403 | MV
NA2XS2Y 1x185 RM/25 6/10 kV | 406 | 0.161 | 0.11 | 0.358 | cs | 185 | 0.00403 | MV
NA2XS2Y 1x240 RM/25 6/10 kV | 456 | 0.122 | 0.105 | 0.416 | cs | 240 | 0.00403 | MV
NA2XS2Y 1x150 RM/25 12/20 kV | 250 | 0.206 | 0.116 | 0.319 | cs | 150 | 0.00403 | MV
NA2XS2Y 1x120 RM/25 12/20 kV | 230 | 0.253 | 0.119 | 0.283 | cs | 120 | 0.00403 | MV
NA2XS2Y 1x70 RM/25 12/20 kV | 190 | 0.443 | 0.132 | 0.22 | cs | 70 | 0.00403 | MV
NA2XS2Y 1x150 RM/25 6/10 kV | 360 | 0.206 | 0.11 | 0.315 | cs | 150 | 0.00403 | MV
NA2XS2Y 1x120 RM/25 6/10 kV | 340 | 0.253 | 0.113 | 0.28 | cs | 120 | 0.00403 | MV
NA2XS2Y 1x70 RM/25 6/10 kV | 280 | 0.443 | 0.123 | 0.217 | cs | 70 | 0.00403 | MV
N2XS(FL)2Y 1x120 RM/35 64/110 kV | 112 | 0.153 | 0.166 | 0.366 | cs | 120 | 0.00393 | HV
N2XS(FL)2Y 1x185 RM/35 64/110 kV | 125 | 0.099 | 0.156 | 0.457 | cs | 185 | 0.00393 | HV
N2XS(FL)2Y 1x240 RM/35 64/110 kV | 135 | 0.075 | 0.149 | 0.526 | cs | 240 | 0.00393 | HV
N2XS(FL)2Y 1x300 RM/35 64/110 kV | 144 | 0.06 | 0.144 | 0.588 | cs | 300 | 0.00393 | HV
15-AL1/3-ST1A 0.4 | 11 | 1.8769 | 0.35 | 0.105 | ol | 16 | 0.00403 | LV
24-AL1/4-ST1A 0.4 | 11.25 | 1.2012 | 0.335 | 0.14 | ol | 24 | 0.00403 | LV
48-AL1/8-ST1A 0.4 | 12.2 | 0.5939 | 0.3 | 0.21 | ol | 48 | 0.00403 | LV
94-AL1/15-ST1A 0.4 | 13.2 | 0.306 | 0.29 | 0.35 | ol | 94 | 0.00403 | LV
34-AL1/6-ST1A 10.0 | 9.7 | 0.8342 | 0.36 | 0.17 | ol | 34 | 0.00403 | MV
48-AL1/8-ST1A 10.0 | 10.1 | 0.5939 | 0.35 | 0.21 | ol | 48 | 0.00403 | MV
70-AL1/11-ST1A 10.0 | 10.4 | 0.4132 | 0.339 | 0.29 | ol | 70 | 0.00403 | MV
94-AL1/15-ST1A 10.0 | 10.75 | 0.306 | 0.33 | 0.35 | ol | 94 | 0.00403 | MV
122-AL1/20-ST1A 10.0 | 11.1 | 0.2376 | 0.323 | 0.41 | ol | 122 | 0.00403 | MV
149-AL1/24-ST1A 10.0 | 11.25 | 0.194 | 0.315 | 0.47 | ol | 149 | 0.00403 | MV
34-AL1/6-ST1A 20.0 | 9.15 | 0.8342 | 0.382 | 0.17 | ol | 34 | 0.00403 | MV
48-AL1/8-ST1A 20.0 | 9.5 | 0.5939 | 0.372 | 0.21 | ol | 48 | 0.00403 | MV
70-AL1/11-ST1A 20.0 | 9.7 | 0.4132 | 0.36 | 0.29 | ol | 70 | 0.00403 | MV
94-AL1/15-ST1A 20.0 | 10 | 0.306 | 0.35 | 0.35 | ol | 94 | 0.00403 | MV
122-AL1/20-ST1A 20.0 | 10.3 | 0.2376 | 0.344 | 0.41 | ol | 122 | 0.00403 | MV
149-AL1/24-ST1A 20.0 | 10.5 | 0.194 | 0.337 | 0.47 | ol | 149 | 0.00403 | MV
184-AL1/30-ST1A 20.0 | 10.75 | 0.1571 | 0.33 | 0.535 | ol | 184 | 0.00403 | MV
243-AL1/39-ST1A 20.0 | 11 | 0.1188 | 0.32 | 0.645 | ol | 243 | 0.00403 | MV
48-AL1/8-ST1A 110.0 | 8 | 0.5939 | 0.46 | 0.21 | ol | 48 | 0.00403 | HV
70-AL1/11-ST1A 110.0 | 8.4 | 0.4132 | 0.45 | 0.29 | ol | 70 | 0.00403 | HV
94-AL1/15-ST1A 110.0 | 8.65 | 0.306 | 0.44 | 0.35 | ol | 94 | 0.00403 | HV
122-AL1/20-ST1A 110.0 | 8.5 | 0.2376 | 0.43 | 0.41 | ol | 122 | 0.00403 | HV
149-AL1/24-ST1A 110.0 | 8.75 | 0.194 | 0.41 | 0.47 | ol | 149 | 0.00403 | HV
184-AL1/30-ST1A 110.0 | 8.8 | 0.1571 | 0.4 | 0.535 | ol | 184 | 0.00403 | HV
243-AL1/39-ST1A 110.0 | 9 | 0.1188 | 0.39 | 0.645 | ol | 243 | 0.00403 | HV
305-AL1/39-ST1A 110.0 | 9.2 | 0.0949 | 0.38 | 0.74 | ol | 305 | 0.00403 | HV
490-AL1/64-ST1A 110.0 | 9.75 | 0.059 | 0.37 | 0.96 | ol | 490 | 0.00403 | HV
679-AL1/86-ST1A 110.0 | 9.95 | 0.042 | 0.36 | 1.15 | ol | 679 | 0.00403 | HV
490-AL1/64-ST1A 220.0 | 10 | 0.059 | 0.285 | 0.96 | ol | 490 | 0.00403 | HV
679-AL1/86-ST1A 220.0 | 11.7 | 0.042 | 0.275 | 1.15 | ol | 679 | 0.00403 | HV
490-AL1/64-ST1A 380.0 | 11 | 0.059 | 0.253 | 0.96 | ol | 490 | 0.00403 | HV
679-AL1/86-ST1A 380.0 | 14.6 | 0.042 | 0.25 | 1.15 | ol | 679 | 0.00403 | HV

## trafo_std_types
| i0_percent | pfe_kw | vkr_percent | sn_mva | vn_lv_kv | vn_hv_kv | vk_percent | shift_degree | vector_group | tap_side | tap_neutral | tap_min | tap_max | tap_step_degree | tap_step_percent | tap_phase_shifter
160 MVA 380/110 kV | 0.06 | 60 | 0.25 | 160 | 110 | 380 | 12.2 | 0 | Yy0 | hv | 0 | -9 | 9 | 0 | 1.5 | FALSE
100 MVA 220/110 kV | 0.06 | 55 | 0.26 | 100 | 110 | 220 | 12 | 0 | Yy0 | hv | 0 | -9 | 9 | 0 | 1.5 | FALSE
63 MVA 110/20 kV | 0.04 | 22 | 0.32 | 63 | 20 | 110 | 18 | 150 | YNd5 | hv | 0 | -9 | 9 | 0 | 1.5 | FALSE
40 MVA 110/20 kV | 0.05 | 18 | 0.34 | 40 | 20 | 110 | 16.2 | 150 | YNd5 | hv | 0 | -9 | 9 | 0 | 1.5 | FALSE
25 MVA 110/20 kV | 0.07 | 14 | 0.41 | 25 | 20 | 110 | 12 | 150 | YNd5 | hv | 0 | -9 | 9 | 0 | 1.5 | FALSE
63 MVA 110/10 kV | 0.04 | 22 | 0.32 | 63 | 10 | 110 | 18 | 150 | YNd5 | hv | 0 | -9 | 9 | 0 | 1.5 | FALSE
40 MVA 110/10 kV | 0.05 | 18 | 0.34 | 40 | 10 | 110 | 16.2 | 150 | YNd5 | hv | 0 | -9 | 9 | 0 | 1.5 | FALSE
25 MVA 110/10 kV | 0.07 | 14 | 0.41 | 25 | 10 | 110 | 12 | 150 | YNd5 | hv | 0 | -9 | 9 | 0 | 1.5 | FALSE
0.25 MVA 20/0.4 kV | 0.32 | 0.8 | 1.44 | 0.25 | 0.4 | 20 | 6 | 150 | Yzn5 | hv | 0 | -2 | 2 | 0 | 2.5 | FALSE
0.4 MVA 20/0.4 kV | 0.3375 | 1.35 | 1.425 | 0.4 | 0.4 | 20 | 6 | 150 | Dyn5 | hv | 0 | -2 | 2 | 0 | 2.5 | FALSE
0.63 MVA 20/0.4 kV | 0.2619 | 1.65 | 1.206 | 0.63 | 0.4 | 20 | 6 | 150 | Dyn5 | hv | 0 | -2 | 2 | 0 | 2.5 | FALSE
0.25 MVA 10/0.4 kV | 0.24 | 0.6 | 1.2 | 0.25 | 0.4 | 10 | 4 | 150 | Dyn5 | hv | 0 | -2 | 2 | 0 | 2.5 | FALSE
0.4 MVA 10/0.4 kV | 0.2375 | 0.95 | 1.325 | 0.4 | 0.4 | 10 | 4 | 150 | Dyn5 | hv | 0 | -2 | 2 | 0 | 2.5 | FALSE
0.63 MVA 10/0.4 kV | 0.1873 | 1.18 | 1.0794 | 0.63 | 0.4 | 10 | 4 | 150 | Dyn5 | hv | 0 | -2 | 2 | 0 | 2.5 | FALSE

## trafo3w_std_types
| sn_hv_mva | sn_mv_mva | sn_lv_mva | vn_hv_kv | vn_mv_kv | vn_lv_kv | vk_hv_percent | vk_mv_percent | vk_lv_percent | vkr_hv_percent | vkr_mv_percent | vkr_lv_percent | pfe_kw | i0_percent | shift_mv_degree | shift_lv_degree | vector_group | tap_side | tap_neutral | tap_min | tap_max | tap_step_percent
63/25/38 MVA 110/20/10 kV | 63 | 25 | 38 | 110 | 20 | 10 | 10.4 | 10.4 | 10.4 | 0.28 | 0.32 | 0.35 | 35 | 0.89 | 0 | 0 | YN0yn0yn0 | hv | 0 | -10 | 10 | 1.2
63/25/38 MVA 110/10/10 kV | 63 | 25 | 38 | 110 | 10 | 10 | 10.4 | 10.4 | 10.4 | 0.28 | 0.32 | 0.35 | 35 | 0.89 | 0 | 0 | YN0yn0yn0 | hv | 0 | -10 | 10 | 1.2

## fuse_std_types
| fuse_type | i_rated_a | t_avg | t_min | t_total | x_avg | x_min | x_total
HV 100A | HV 100A | 100 | 0 | [10.0, 3.64, 0.854, 0.281, 0.1, 0.0531, 0.022, 0.01] | [10.0, 4.267, 1.21, 0.403, 0.1, 0.058, 0.022, 0.01] | 0 | [300.0, 350.0, 450.0, 550.0, 700.0, 850.0, 1200.0, 1752.0] | [600.0, 700.0, 900.0, 1150.0, 1665.0, 2000.0, 3000.0, 4313.0]
HV 10A | HV 10A | 10 | 0 | [10.0, 1675.0, 0.344, 0.156, 0.1, 0.0417, 0.0171, 0.01] | [10.0, 1.3, 0.3, 0.155, 0.1, 0.0555, 0.023, 0.01] | 0 | [30.0, 32.0, 35.0, 37.0, 39.0, 50.0, 70.0, 88.0] | [60.0, 70.0, 80.0, 87.0, 94.0, 110.0, 150.0, 216.0]
HV 125A | HV 125A | 125 | 0 | [10.0, 1.82, 0.344, 0.1, 0.0467, 0.0269, 0.01] | [10.0, 2.478, 0.426, 0.1, 0.0427, 0.0211, 0.01] | 0 | [375.0, 500.0, 700.0, 925.0, 1200.0, 1500.0, 2341.0] | [750.0, 1000.0, 1500.0, 2200.0, 3000.0, 4000.0, 5765.0]
HV 160A | HV 160A | 160 | 0 | [10.0, 4.15, 1.03, 0.198, 0.1, 0.051, 0.0172, 0.01] | [10.0, 2.3, 0.734, 0.274, 0.1, 0.046, 0.0177, 0.01] | 0 | [480.0, 550.0, 700.0, 1000.0, 1260.0, 1600.0, 2500.0, 3227.0] | [960.0, 1300.0, 1700.0, 2200.0, 2996.0, 4000.0, 6000.0, 7946.0]
HV 16A | HV 16A | 16 | 0 | [10.0, 0.352, 0.164, 0.1, 0.0649, 0.0342, 0.01] | [10.0, 2.34, 0.722, 0.181, 0.1, 0.055, 0.0296, 0.01] | 0 | [48.0, 60.0, 65.0, 71.0, 80.0, 100.0, 162.0] | [96.0, 110.0, 125.0, 150.0, 168.0, 200.0, 250.0, 398.0]
HV 200A | HV 200A | 200 | 0 | [10.0, 4.267, 1.21, 0.403, 0.1, 0.058, 0.022, 0.01] | [10.0, 3.73, 1.654, 0.328, 0.1, 0.0531, 0.019, 0.01] | 0 | [600.0, 700.0, 900.0, 1150.0, 1665.0, 2000.0, 3000.0, 4313.0] | [1200.0, 1500.0, 1800.0, 2700.0, 3960.0, 5000.0, 7500.0, 10620.0]
HV 20A | HV 20A | 20 | 0 | [10.0, 1.3, 0.3, 0.155, 0.1, 0.0555, 0.023, 0.01] | [10.0, 1.3, 0.161, 0.1, 0.0611, 0.0399, 0.0141, 0.01] | 0 | [60.0, 70.0, 80.0, 87.0, 94.0, 110.0, 150.0, 216.0] | [120.0, 150.0, 200.0, 223.0, 260.0, 300.0, 450.0, 532.0]
HV 25A | HV 25A | 25 | 0 | [10.0, 2.512, 0.833, 0.299, 0.1, 0.0372, 0.0223, 0.01] | [10.0, 3.125, 0.597, 0.198, 0.1, 0.0378, 0.022, 0.01] | 0 | [75.0, 82.0, 90.0, 100.0, 124.0, 170.0, 200.0, 289.0] | [150.0, 170.0, 210.0, 250.0, 294.0, 400.0, 500.0, 711.0]
HV 31.5A | HV 31.5A | 31.5 | 0 | [10.0, 2.34, 0.722, 0.181, 0.1, 0.055, 0.0296, 0.01] | [10.0, 2.84, 0.368, 0.164, 0.1, 0.0621, 0.0378, 0.0195, 0.01] | 0 | [95.0, 110.0, 125.0, 150.0, 165.0, 200.0, 250.0, 390.0] | [189.0, 220.0, 300.0, 350.0, 393.0, 450.0, 530.0, 700.0, 960.0]
HV 40A | HV 40A | 40 | 0 | [10.0, 1.3, 0.161, 0.1, 0.0611, 0.0399, 0.0141, 0.01] | [10.0, 2.05, 0.369, 0.198, 0.1, 0.051, 0.0298, 0.01] | 0 | [120.0, 150.0, 200.0, 223.0, 260.0, 300.0, 450.0, 532.0] | [240.0, 300.0, 400.0, 450.0, 530.0, 650.0, 800.0, 1311.0]
HV 50A | HV 50A | 50 | 0 | [10.0, 3.215, 0.597, 0.198, 0.1, 0.0378, 0.022, 0.01] | [10.0, 3.64, 0.854, 0.281, 0.1, 0.0531, 0.022, 0.01] | 0 | [150.0, 170.0, 210.0, 250.0, 294.0, 400.0, 500.0, 711.0] | [300.0, 350.0, 450.0, 550.0, 700.0, 850.0, 1200.0, 1752.0]
HV 6.3A | HV 6.3A | 6.3 | 0 | [10.0, 1.39, 0.344, 0.168, 0.1, 0.056, 0.0263, 0.01] | [10.0, 1.711, 0.516, 0.198, 0.1, 0.0634, 0.0303, 0.01] | 0 | [19.0, 19.5, 20.4, 20.8, 22.0, 25.0, 32.0, 48.0] | [38.0, 40.0, 43.0, 48.0, 53.0, 60.0, 75.0, 118.0]
HV 63A | HV 63A | 63 | 0 | [10.0, 2.84, 0.368, 0.164, 0.1, 0.0621, 0.0378, 0.0195, 0.01] | [10.0, 1.82, 0.344, 0.1, 0.0467, 0.0269, 0.01] | 0 | [189.0, 220.0, 300.0, 350.0, 393.0, 450.0, 530.0, 700.0, 961.0] | [378.0, 500.0, 700.0, 934.0, 1200.0, 1500.0, 2366.0]
HV 80A | HV 80A | 80 | 0 | [10.0, 2.05, 0.369, 0.198, 0.1, 0.051, 0.0298, 0.01] | [10.0, 4.15, 1.03, 0.198, 0.1, 0.051, 0.0172, 0.01] | 0 | [240.0, 300.0, 400.0, 450.0, 530.0, 650.0, 800.0, 1311.0] | [480.0, 550.0, 700.0, 1000.0, 1260.0, 1600.0, 2500.0, 3227.0]
Siemens NH-1-100 | Siemens NH-1-100 | 100 | [5400.0, 2000.0, 400.0, 20.0, 1.0, 0.2, 0.012, 0.004] | 0 | 0 | [150.0, 190.0, 250.0, 430.0, 900.0, 1250.0, 2700.0, 3600.0] | 0 | 0
Siemens NH-1-125 | Siemens NH-1-125 | 125 | [4800.0, 120.0, 7.0, 0.1, 0.004] | 0 | 0 | [180.0, 400.0, 740.0, 2000.0, 4250.0] | 0 | 0
Siemens NH-1-16 | Siemens NH-1-16 | 16 | [4000.0, 400.0, 2.0, 0.1, 0.04, 0.01] | 0 | 0 | [26.0, 35.0, 75.0, 150.0, 200.0, 300.0] | 0 | 0
Siemens NH-1-160 | Siemens NH-1-160 | 160 | [4800.0, 120.0, 7.0, 0.1, 0.004] | 0 | 0 | [210.0, 500.0, 900.0, 2300.0, 5000.0] | 0 | 0
Siemens NH-1-25 | Siemens NH-1-25 | 25 | [4000.0, 1000.0, 10.0, 0.2, 0.02, 0.01] | 0 | 0 | [40.0, 50.0, 100.0, 210.0, 400.0, 500.0] | 0 | 0
Siemens NH-1-50 | Siemens NH-1-50 | 50 | [4000.0, 40.0, 4.0, 1.0, 0.02, 0.01] | 0 | 0 | [86.0, 200.0, 300.0, 400.0, 1000.0, 1280.0] | 0 | 0
Siemens NH-1-63 | Siemens NH-1-63 | 63 | [4000.0, 100.0, 10.0, 2.0, 0.04, 0.01] | 0 | 0 | [100.0, 200.0, 300.0, 400.0, 1000.0, 1500.0] | 0 | 0
Siemens NH-1-80 | Siemens NH-1-80 | 80 | [4800.0, 120.0, 7.0, 0.1, 0.01] | 0 | 0 | [150.58, 250.0, 450.0, 1150.0, 2470.0] | 0 | 0
Siemens NH-2-1000 | Siemens NH-2-1000 | 1000 | [4800.0, 120.0, 7.0, 0.1, 0.004] | 0 | 0 | [1900.0, 3500.0, 8400.0, 24000.0, 52000.0] | 0 | 0
Siemens NH-2-200 | Siemens NH-2-200 | 200 | [4800.0, 120.0, 7.0, 0.1, 0.004] | 0 | 0 | [280.0, 650.0, 1200.0, 3000.0, 7000.0] | 0 | 0
Siemens NH-2-224 | Siemens NH-2-224 | 224 | [4800.0, 120.0, 7.0, 0.2, 0.04, 0.004] | 0 | 0 | [400.0, 750.0, 1453.0, 3025.0, 4315.0, 7600.0] | 0 | 0
Siemens NH-2-250 | Siemens NH-2-250 | 250 | [4800.0, 120.0, 7.0, 0.1, 0.004] | 0 | 0 | [450.0, 800.0, 1650.0, 4000.0, 8500.0] | 0 | 0
Siemens NH-2-315 | Siemens NH-2-315 | 315 | [4800.0, 120.0, 7.0, 0.1, 0.004] | 0 | 0 | [550.0, 920.0, 1900.0, 5000.0, 11000.0] | 0 | 0
Siemens NH-2-355 | Siemens NH-2-355 | 355 | [4800.0, 120.0, 6.0, 0.1, 0.004] | 0 | 0 | [650.0, 1116.27, 2350.0, 5840.0, 12790.0] | 0 | 0
Siemens NH-2-400 | Siemens NH-2-400 | 400 | [4800.0, 120.0, 7.0, 0.1, 0.004] | 0 | 0 | [720.0, 1350.0, 2800.0, 6500.0, 15000.0] | 0 | 0
Siemens NH-2-425 | Siemens NH-2-425 | 425 | [4800.0, 120.0, 7.0, 0.1, 0.004] | 0 | 0 | [850.0, 1500.0, 3050.0, 7500.0, 16500.0] | 0 | 0
Siemens NH-2-630 | Siemens NH-2-630 | 630 | [4800.0, 120.0, 7.0, 0.1, 0.004] | 0 | 0 | [1200.0, 2000.0, 4800.0, 12000.0, 26000.0] | 0 | 0

## dtypes
| element | column | dtype
0 | bus | name | object
1 | bus | vn_kv | float64
2 | bus | type | object
3 | bus | zone | object
4 | bus | in_service | bool
5 | load | name | object
6 | load | bus | uint32
7 | load | p_mw | float64
8 | load | q_mvar | float64
9 | load | const_z_percent | float64
10 | load | const_i_percent | float64
11 | load | sn_mva | float64
12 | load | scaling | float64
13 | load | in_service | bool
14 | load | type | object
15 | ext_grid | name | object
16 | ext_grid | bus | uint32
17 | ext_grid | vm_pu | float64
18 | ext_grid | va_degree | float64
19 | ext_grid | slack_weight | float64
20 | ext_grid | in_service | bool
21 | line | name | object
22 | line | std_type | object
23 | line | from_bus | uint32
24 | line | to_bus | uint32
25 | line | length_km | float64
26 | line | r_ohm_per_km | float64
27 | line | x_ohm_per_km | float64
28 | line | c_nf_per_km | float64
29 | line | g_us_per_km | float64
30 | line | max_i_ka | float64
31 | line | df | float64
32 | line | parallel | uint32
33 | line | type | object
34 | line | in_service | bool
35 | trafo | name | object
36 | trafo | std_type | object
37 | trafo | hv_bus | uint32
38 | trafo | lv_bus | uint32
39 | trafo | sn_mva | float64
40 | trafo | vn_hv_kv | float64
41 | trafo | vn_lv_kv | float64
42 | trafo | vk_percent | float64
43 | trafo | vkr_percent | float64
44 | trafo | pfe_kw | float64
45 | trafo | i0_percent | float64
46 | trafo | shift_degree | float64
47 | trafo | tap_side | object
48 | trafo | tap_neutral | int32
49 | trafo | tap_min | int32
50 | trafo | tap_max | int32
51 | trafo | tap_step_percent | float64
52 | trafo | tap_step_degree | float64
53 | trafo | tap_pos | int32
54 | trafo | tap_phase_shifter | bool
55 | trafo | parallel | uint32
56 | trafo | df | float64
57 | trafo | in_service | bool
58 | line_geodata | coords | object
59 | bus_geodata | x | float64
60 | bus_geodata | y | float64
61 | bus_geodata | coords | object

## parameters
| version | format_version | converged | OPF_converged | name | f_hz | sn_mva
0 | 2.14.6 | 2.14.0 | FALSE | FALSE |  | 50 | 1