## bus
| name | vn_kv | type | zone | in_service
0 | bus_LV_351-70_0_3_node_0 | 0.4 | n |  | TRUE
1 | bus_LV_351-70_0_3_node_1 | 0.4 | n |  | TRUE
2 | bus_LV_351-70_0_3_node_2 | 0.4 | n |  | TRUE
3 | bus_LV_351-70_0_3_node_3 | 0.4 | n |  | TRUE
4 | bus_LV_351-70_0_3_node_4 | 0.4 | n |  | TRUE
5 | bus_LV_351-70_0_3_node_15 | 0.4 | n |  | TRUE
6 | bus_LV_351-70_0_3_node_75 | 0.4 | n |  | TRUE
7 | bus_LV_351-70_0_3_node_26 | 0.4 | n |  | TRUE
8 | bus_LV_351-70_0_3_node_24 | 0.4 | n |  | TRUE
9 | bus_LV_351-70_0_3_node_6 | 0.4 | n |  | TRUE
10 | bus_LV_351-70_0_3_node_31 | 0.4 | n |  | TRUE
11 | bus_LV_351-70_0_3_node_7 | 0.4 | n |  | TRUE
12 | bus_LV_351-70_0_3_node_42 | 0.4 | n |  | TRUE
13 | bus_LV_351-70_0_3_node_43 | 0.4 | n |  | TRUE
14 | bus_LV_351-70_0_3_node_39 | 0.4 | n |  | TRUE
15 | bus_LV_351-70_0_3_node_8 | 0.4 | n |  | TRUE
16 | bus_LV_351-70_0_3_node_18 | 0.4 | n |  | TRUE
17 | bus_LV_351-70_0_3_node_34 | 0.4 | n |  | TRUE
18 | bus_LV_351-70_0_3_node_9 | 0.4 | n |  | TRUE
19 | bus_LV_351-70_0_3_node_33 | 0.4 | n |  | TRUE
20 | bus_LV_351-70_0_3_node_35 | 0.4 | n |  | TRUE
21 | bus_LV_351-70_0_3_node_10 | 0.4 | n |  | TRUE
22 | bus_LV_351-70_0_3_node_111 | 0.4 | n |  | TRUE
23 | bus_LV_351-70_0_3_node_14 | 0.4 | n |  | TRUE
24 | bus_LV_351-70_0_3_node_108 | 0.4 | n |  | TRUE
25 | bus_LV_351-70_0_3_node_12 | 0.4 | n |  | TRUE
26 | bus_LV_351-70_0_3_node_73 | 0.4 | n |  | TRUE
27 | bus_LV_351-70_0_3_node_137 | 0.4 | n |  | TRUE
28 | bus_LV_351-70_0_3_node_138 | 0.4 | n |  | TRUE
29 | bus_LV_351-70_0_3_node_36 | 0.4 | n |  | TRUE
30 | bus_LV_351-70_0_3_node_84 | 0.4 | n |  | TRUE
31 | bus_LV_351-70_0_3_node_76 | 0.4 | n |  | TRUE
32 | bus_LV_351-70_0_3_node_25 | 0.4 | n |  | TRUE
33 | bus_LV_351-70_0_3_node_27 | 0.4 | n |  | TRUE
34 | bus_LV_351-70_0_3_node_28 | 0.4 | n |  | TRUE
35 | bus_LV_351-70_0_3_node_29 | 0.4 | n |  | TRUE
36 | bus_LV_351-70_0_3_node_30 | 0.4 | n |  | TRUE
37 | bus_LV_351-70_0_3_node_32 | 0.4 | n |  | TRUE
38 | bus_LV_351-70_0_3_node_37 | 0.4 | n |  | TRUE
39 | bus_LV_351-70_0_3_node_98 | 0.4 | n |  | TRUE
40 | bus_LV_351-70_0_3_node_38 | 0.4 | n |  | TRUE
41 | bus_LV_351-70_0_3_node_40 | 0.4 | n |  | TRUE
42 | bus_LV_351-70_0_3_node_41 | 0.4 | n |  | TRUE
43 | bus_LV_351-70_0_3_node_121 | 0.4 | n |  | TRUE
44 | bus_LV_351-70_0_3_node_115 | 0.4 | n |  | TRUE
45 | bus_LV_351-70_0_3_node_118 | 0.4 | n |  | TRUE
46 | bus_LV_351-70_0_3_node_74 | 0.4 | n |  | TRUE
47 | bus_LV_351-70_0_3_node_79 | 0.4 | n |  | TRUE
48 | bus_LV_351-70_0_3_node_77 | 0.4 | n |  | TRUE
49 | bus_LV_351-70_0_3_node_78 | 0.4 | n |  | TRUE
50 | bus_LV_351-70_0_3_node_95 | 0.4 | n |  | TRUE
51 | bus_LV_351-70_0_3_node_97 | 0.4 | n |  | TRUE
52 | bus_LV_351-70_0_3_node_106 | 0.4 | n |  | TRUE
53 | bus_LV_351-70_0_3_node_110 | 0.4 | n |  | TRUE
54 | bus_LV_351-70_0_3_node_109 | 0.4 | n |  | TRUE
55 | bus_LV_351-70_0_3_node_116 | 0.4 | n |  | TRUE
56 | bus_LV_351-70_0_3_node_117 | 0.4 | n |  | TRUE
57 | bus_LV_351-70_0_3_node_119 | 0.4 | n |  | TRUE
58 | bus_LV_351-70_0_3_node_120 | 0.4 | n |  | TRUE
59 | bus_MV_592_0_node_180 | 20 | n |  | TRUE

## load
| name | bus | p_mw | q_mvar | const_z_percent | const_i_percent | sn_mva | scaling | in_service | type
0 | LV_351-70_0_3_load_0 | 0 | 0.0074655 | 0.001871 | 0 | 0 |  | 1 | TRUE | wye
1 | LV_351-70_0_3_load_1 | 1 | 0.0097668 | 0.0024478 | 0 | 0 |  | 1 | TRUE | wye
2 | LV_351-70_0_3_load_3 | 3 | 0.012355 | 0.0030965 | 0 | 0 |  | 1 | TRUE | wye
3 | LV_351-70_0_3_load_75 | 6 | 0.012536 | 0.0031417 | 0 | 0 |  | 1 | TRUE | wye
4 | LV_351-70_0_3_load_26 | 7 | 0.0031101 | 0.00077947 | 0 | 0 |  | 1 | TRUE | wye
5 | LV_351-70_0_3_load_24 | 8 | 0.0036814 | 0.00092265 | 0 | 0 |  | 1 | TRUE | wye
6 | LV_351-70_0_3_load_31 | 10 | 0.0034323 | 0.00086022 | 0 | 0 |  | 1 | TRUE | wye
7 | LV_351-70_0_3_load_39 | 14 | 0.002221 | 0.00055665 | 0 | 0 |  | 1 | TRUE | wye
8 | LV_351-70_0_3_load_34 | 17 | 0.011184 | 0.0028029 | 0 | 0 |  | 1 | TRUE | wye
9 | LV_351-70_0_3_load_33 | 19 | 0.0038909 | 0.00097516 | 0 | 0 |  | 1 | TRUE | wye
10 | LV_351-70_0_3_load_35 | 20 | 0.019946 | 0.0049989 | 0 | 0 |  | 1 | TRUE | wye
11 | LV_351-70_0_3_load_111 | 22 | 0.0033541 | 0.00084061 | 0 | 0 |  | 1 | TRUE | wye
12 | LV_351-70_0_3_load_108 | 24 | 0.0033538 | 0.00084053 | 0 | 0 |  | 1 | TRUE | wye
13 | LV_351-70_0_3_load_73 | 26 | 0.074518 | 0.018676 | 0 | 0 |  | 1 | TRUE | wye
14 | LV_351-70_0_3_load_137 | 27 | 0.0081829 | 0.0020508 | 0 | 0 |  | 1 | TRUE | wye
15 | LV_351-70_0_3_load_138 | 28 | 0.0077946 | 0.0019535 | 0 | 0 |  | 1 | TRUE | wye
16 | LV_351-70_0_3_load_36 | 29 | 0.0033495 | 0.00083946 | 0 | 0 |  | 1 | TRUE | wye
17 | LV_351-70_0_3_load_84 | 30 | 0.0082167 | 0.0020593 | 0 | 0 |  | 1 | TRUE | wye
18 | LV_351-70_0_3_load_76 | 31 | 0.0094984 | 0.0023805 | 0 | 0 |  | 1 | TRUE | wye
19 | LV_351-70_0_3_load_27 | 33 | 0.010589 | 0.0026538 | 0 | 0 |  | 1 | TRUE | wye
20 | LV_351-70_0_3_load_28 | 34 | 0.0091234 | 0.0022866 | 0 | 0 |  | 1 | TRUE | wye
21 | LV_351-70_0_3_load_29 | 35 | 0.007155 | 0.0017932 | 0 | 0 |  | 1 | TRUE | wye
22 | LV_351-70_0_3_load_30 | 36 | 0.010278 | 0.0025759 | 0 | 0 |  | 1 | TRUE | wye
23 | LV_351-70_0_3_load_32 | 37 | 0.010185 | 0.0025525 | 0 | 0 |  | 1 | TRUE | wye
24 | LV_351-70_0_3_load_37 | 38 | 0.010283 | 0.0025772 | 0 | 0 |  | 1 | TRUE | wye
25 | LV_351-70_0_3_load_98 | 39 | 0.003279 | 0.0008218 | 0 | 0 |  | 1 | TRUE | wye
26 | LV_351-70_0_3_load_38 | 40 | 0.0031729 | 0.00079519 | 0 | 0 |  | 1 | TRUE | wye
27 | LV_351-70_0_3_load_40 | 41 | 0.002179 | 0.0005461 | 0 | 0 |  | 1 | TRUE | wye
28 | LV_351-70_0_3_load_41 | 42 | 0.0028485 | 0.00071391 | 0 | 0 |  | 1 | TRUE | wye
29 | LV_351-70_0_3_load_121 | 43 | 0.0022233 | 0.00055721 | 0 | 0 |  | 1 | TRUE | wye
30 | LV_351-70_0_3_load_118 | 45 | 0.0038875 | 0.00097431 | 0 | 0 |  | 1 | TRUE | wye
31 | LV_351-70_0_3_load_79 | 47 | 0.01177 | 0.0029499 | 0 | 0 |  | 1 | TRUE | wye
32 | LV_351-70_0_3_load_77 | 48 | 0.0090559 | 0.0022696 | 0 | 0 |  | 1 | TRUE | wye
33 | LV_351-70_0_3_load_78 | 49 | 0.0090805 | 0.0022758 | 0 | 0 |  | 1 | TRUE | wye
34 | LV_351-70_0_3_load_95 | 50 | 0.0032761 | 0.00082106 | 0 | 0 |  | 1 | TRUE | wye
35 | LV_351-70_0_3_load_97 | 51 | 0.0032729 | 0.00082027 | 0 | 0 |  | 1 | TRUE | wye
36 | LV_351-70_0_3_load_106 | 52 | 0.0033903 | 0.00084968 | 0 | 0 |  | 1 | TRUE | wye
37 | LV_351-70_0_3_load_110 | 53 | 0.0033982 | 0.00085168 | 0 | 0 |  | 1 | TRUE | wye
38 | LV_351-70_0_3_load_109 | 54 | 0.0032937 | 0.00082548 | 0 | 0 |  | 1 | TRUE | wye
39 | LV_351-70_0_3_load_116 | 55 | 0.0032778 | 0.00082149 | 0 | 0 |  | 1 | TRUE | wye
40 | LV_351-70_0_3_load_117 | 56 | 0.0033655 | 0.00084347 | 0 | 0 |  | 1 | TRUE | wye
41 | LV_351-70_0_3_load_119 | 57 | 0.003281 | 0.00082229 | 0 | 0 |  | 1 | TRUE | wye
42 | LV_351-70_0_3_load_120 | 58 | 0.003424 | 0.00085813 | 0 | 0 |  | 1 | TRUE | wye

## ext_grid
| name | bus | vm_pu | va_degree | slack_weight | in_service
0 |  | 46 | 1 | 0 | 1 | TRUE

## line
| name | std_type | from_bus | to_bus | length_km | r_ohm_per_km | x_ohm_per_km | c_nf_per_km | g_us_per_km | max_i_ka | df | parallel | type | in_service
0 | LV_351-70_0_3_line_0 |  | 0 | 1 | 0.017409 | 0.125 | 0.08 | 261 | 0 | 0.364 | 1 | 1 | cs | TRUE
1 | LV_351-70_0_3_line_1 |  | 0 | 2 | 0.032712 | 0.125 | 0.08 | 261 | 0 | 0.364 | 1 | 1 | cs | TRUE
2 | LV_351-70_0_3_line_2 |  | 1 | 3 | 0.026382 | 0.125 | 0.08 | 261 | 0 | 0.364 | 1 | 1 | cs | TRUE
3 | LV_351-70_0_3_line_3 |  | 2 | 4 | 0.012967 | 0.125 | 0.08 | 261 | 0 | 0.364 | 1 | 1 | cs | TRUE
4 | LV_351-70_0_3_line_4 |  | 2 | 5 | 0.030264 | 0.125 | 0.08 | 261 | 0 | 0.364 | 1 | 1 | cs | TRUE
5 | LV_351-70_0_3_line_5 |  | 3 | 6 | 0.021205 | 0.125 | 0.08 | 261 | 0 | 0.364 | 1 | 1 | cs | TRUE
6 | LV_351-70_0_3_line_6 |  | 4 | 7 | 0.015954 | 0.125 | 0.08 | 261 | 0 | 0.364 | 1 | 1 | cs | TRUE
7 | LV_351-70_0_3_line_7 |  | 4 | 8 | 0.026727 | 0.125 | 0.08 | 261 | 0 | 0.364 | 1 | 1 | cs | TRUE
8 | LV_351-70_0_3_line_8 |  | 5 | 30 | 0.024037 | 0.125 | 0.08 | 261 | 0 | 0.364 | 1 | 1 | cs | TRUE
9 | LV_351-70_0_3_line_9 |  | 6 | 47 | 0.027168 | 0.125 | 0.08 | 261 | 0 | 0.364 | 1 | 1 | cs | TRUE
10 | LV_351-70_0_3_line_10 |  | 7 | 9 | 0.021791 | 0.125 | 0.08 | 261 | 0 | 0.364 | 1 | 1 | cs | TRUE
11 | LV_351-70_0_3_line_11 |  | 8 | 32 | 0.037902 | 0.125 | 0.08 | 261 | 0 | 0.364 | 1 | 1 | cs | TRUE
12 | LV_351-70_0_3_line_12 |  | 9 | 10 | 0.0090475 | 0.125 | 0.08 | 261 | 0 | 0.364 | 1 | 1 | cs | TRUE
13 | LV_351-70_0_3_line_13 |  | 10 | 35 | 0.025583 | 0.125 | 0.08 | 261 | 0 | 0.364 | 1 | 1 | cs | TRUE
14 | LV_351-70_0_3_line_14 |  | 11 | 12 | 0.02325 | 0.125 | 0.08 | 261 | 0 | 0.364 | 1 | 1 | cs | TRUE
15 | LV_351-70_0_3_line_15 |  | 11 | 13 | 0.012346 | 0.125 | 0.08 | 261 | 0 | 0.364 | 1 | 1 | cs | TRUE
16 | LV_351-70_0_3_line_16 |  | 11 | 14 | 0.0093781 | 0.125 | 0.08 | 261 | 0 | 0.364 | 1 | 1 | cs | TRUE
17 | LV_351-70_0_3_line_17 |  | 12 | 44 | 0.023111 | 0.125 | 0.08 | 261 | 0 | 0.364 | 1 | 1 | cs | TRUE
18 | LV_351-70_0_3_line_18 |  | 12 | 45 | 0.0081831 | 0.125 | 0.08 | 261 | 0 | 0.364 | 1 | 1 | cs | TRUE
19 | LV_351-70_0_3_line_19 |  | 13 | 27 | 0.017489 | 0.125 | 0.08 | 261 | 0 | 0.364 | 1 | 1 | cs | TRUE
20 | LV_351-70_0_3_line_20 |  | 14 | 41 | 0.0073303 | 0.125 | 0.08 | 261 | 0 | 0.364 | 1 | 1 | cs | TRUE
21 | LV_351-70_0_3_line_21 |  | 15 | 16 | 0.004301 | 0.125 | 0.08 | 261 | 0 | 0.364 | 1 | 1 | cs | TRUE
22 | LV_351-70_0_3_line_22 |  | 15 | 17 | 0.014118 | 0.125 | 0.08 | 261 | 0 | 0.364 | 1 | 1 | cs | TRUE
23 | LV_351-70_0_3_line_23 |  | 15 | 18 | 0.015482 | 0.125 | 0.08 | 261 | 0 | 0.364 | 1 | 1 | cs | TRUE
24 | LV_351-70_0_3_line_24 |  | 15 | 19 | 0.0264 | 0.125 | 0.08 | 261 | 0 | 0.364 | 1 | 1 | cs | TRUE
25 | LV_351-70_0_3_line_25 |  | 16 | 31 | 0.015952 | 0.125 | 0.08 | 261 | 0 | 0.364 | 1 | 3 | cs | TRUE
26 | LV_351-70_0_3_line_26 |  | 16 | 25 | 0.02297 | 0.125 | 0.08 | 261 | 0 | 0.364 | 1 | 3 | cs | TRUE
27 | LV_351-70_0_3_line_27 |  | 18 | 20 | 0.023657 | 0.125 | 0.08 | 261 | 0 | 0.364 | 1 | 1 | cs | TRUE
28 | LV_351-70_0_3_line_28 |  | 20 | 23 | 0.022257 | 0.125 | 0.08 | 261 | 0 | 0.364 | 1 | 1 | cs | TRUE
29 | LV_351-70_0_3_line_29 |  | 21 | 22 | 0.014814 | 0.125 | 0.08 | 261 | 0 | 0.364 | 1 | 1 | cs | TRUE
30 | LV_351-70_0_3_line_30 |  | 21 | 23 | 0.027014 | 0.125 | 0.08 | 261 | 0 | 0.364 | 1 | 1 | cs | TRUE
31 | LV_351-70_0_3_line_31 |  | 21 | 24 | 0.0099206 | 0.125 | 0.08 | 261 | 0 | 0.364 | 1 | 1 | cs | TRUE
32 | LV_351-70_0_3_line_32 |  | 22 | 44 | 0.010606 | 0.125 | 0.08 | 261 | 0 | 0.364 | 1 | 1 | cs | TRUE
33 | LV_351-70_0_3_line_33 |  | 23 | 29 | 0.010311 | 0.125 | 0.08 | 261 | 0 | 0.364 | 1 | 1 | cs | TRUE
34 | LV_351-70_0_3_line_34 |  | 24 | 54 | 0.0073319 | 0.125 | 0.08 | 261 | 0 | 0.364 | 1 | 1 | cs | TRUE
35 | LV_351-70_0_3_line_35 |  | 25 | 26 | 0.052836 | 0.125 | 0.08 | 261 | 0 | 0.364 | 1 | 3 | cs | TRUE
36 | LV_351-70_0_3_line_36 |  | 26 | 46 | 0.012526 | 0.125 | 0.08 | 261 | 0 | 0.364 | 1 | 3 | cs | TRUE
37 | LV_351-70_0_3_line_37 |  | 27 | 28 | 0.014318 | 0.125 | 0.08 | 261 | 0 | 0.364 | 1 | 1 | cs | TRUE
38 | LV_351-70_0_3_line_38 |  | 29 | 39 | 0.0073258 | 0.125 | 0.08 | 261 | 0 | 0.364 | 1 | 1 | cs | TRUE
39 | LV_351-70_0_3_line_39 |  | 31 | 48 | 0.015201 | 0.125 | 0.08 | 261 | 0 | 0.364 | 1 | 3 | cs | TRUE
40 | LV_351-70_0_3_line_40 |  | 32 | 33 | 0.021753 | 0.125 | 0.08 | 261 | 0 | 0.364 | 1 | 1 | cs | TRUE
41 | LV_351-70_0_3_line_41 |  | 33 | 34 | 0.021738 | 0.125 | 0.08 | 261 | 0 | 0.364 | 1 | 1 | cs | TRUE
42 | LV_351-70_0_3_line_42 |  | 35 | 36 | 0.0076283 | 0.125 | 0.08 | 261 | 0 | 0.364 | 1 | 1 | cs | TRUE
43 | LV_351-70_0_3_line_43 |  | 36 | 37 | 0.013752 | 0.125 | 0.08 | 261 | 0 | 0.364 | 1 | 1 | cs | TRUE
44 | LV_351-70_0_3_line_44 |  | 37 | 38 | 0.013749 | 0.125 | 0.08 | 261 | 0 | 0.364 | 1 | 1 | cs | TRUE
45 | LV_351-70_0_3_line_45 |  | 38 | 40 | 0.0041248 | 0.125 | 0.08 | 261 | 0 | 0.364 | 1 | 1 | cs | TRUE
46 | LV_351-70_0_3_line_46 |  | 39 | 51 | 0.0072553 | 0.125 | 0.08 | 261 | 0 | 0.364 | 1 | 1 | cs | TRUE
47 | LV_351-70_0_3_line_47 |  | 41 | 42 | 0.008494 | 0.125 | 0.08 | 261 | 0 | 0.364 | 1 | 1 | cs | TRUE
48 | LV_351-70_0_3_line_48 |  | 42 | 43 | 0.014229 | 0.125 | 0.08 | 261 | 0 | 0.364 | 1 | 1 | cs | TRUE
49 | LV_351-70_0_3_line_49 |  | 44 | 55 | 0.017056 | 0.125 | 0.08 | 261 | 0 | 0.364 | 1 | 1 | cs | TRUE
50 | LV_351-70_0_3_line_50 |  | 45 | 57 | 0.008595 | 0.125 | 0.08 | 261 | 0 | 0.364 | 1 | 1 | cs | TRUE
51 | LV_351-70_0_3_line_51 |  | 47 | 49 | 0.017652 | 0.125 | 0.08 | 261 | 0 | 0.364 | 1 | 1 | cs | TRUE
52 | LV_351-70_0_3_line_52 |  | 48 | 49 | 0.015001 | 0.125 | 0.08 | 261 | 0 | 0.364 | 1 | 2 | cs | TRUE
53 | LV_351-70_0_3_line_53 |  | 50 | 51 | 0.0072501 | 0.125 | 0.08 | 261 | 0 | 0.364 | 1 | 1 | cs | TRUE
54 | LV_351-70_0_3_line_54 |  | 52 | 53 | 0.0074959 | 0.125 | 0.08 | 261 | 0 | 0.364 | 1 | 1 | cs | TRUE
55 | LV_351-70_0_3_line_55 |  | 53 | 54 | 0.0073783 | 0.125 | 0.08 | 261 | 0 | 0.364 | 1 | 1 | cs | TRUE
56 | LV_351-70_0_3_line_56 |  | 55 | 56 | 0.0073448 | 0.125 | 0.08 | 261 | 0 | 0.364 | 1 | 1 | cs | TRUE
57 | LV_351-70_0_3_line_57 |  | 57 | 58 | 0.008528 | 0.125 | 0.08 | 261 | 0 | 0.364 | 1 | 1 | cs | TRUE

## trafo
| name | std_type | hv_bus | lv_bus | sn_mva | vn_hv_kv | vn_lv_kv | vk_percent | vkr_percent | pfe_kw | i0_percent | shift_degree | tap_side | tap_neutral | tap_min | tap_max | tap_step_percent | tap_step_degree | tap_pos | tap_phase_shifter | parallel | df | in_service
0 | LV_351-70_0_3_trafo_74 | 0.63 MVA 20/0.4 kV | 59 | 46 | 0.63 | 20 | 0.4 | 6 | 1.206 | 1.65 | 0.2619 | 150 | hv | 0 | -2 | 2 | 2.5 | 0 | 0 | FALSE | 1 | 1 | TRUE

## line_geodata
| x0 | y0 | x1 | y1 | x2 | y2 | x3 | y3 | x4 | y4 | x5 | y5 | x6 | y6 | x7 | y7 | x8 | y8 | x9 | y9 | x10 | y10 | x11 | y11 | x12 | y12 | x13 | y13
0 | 2602172.3246 | 1199279.8455 | 2602176.3683 | 1199276.9425 | 2602177.937 | 1199275.8424 | 2602179.5363 | 1199274.7424 | 2602186.7242 | 1199270.069
1 | 2602146.911 | 1199300.4003 | 2602149.6451 | 1199297.9333 | 2602154.7021 | 1199293.3993 | 2602164.6481 | 1199285.4874 | 2602165.9656 | 1199284.4317 | 2602167.2983 | 1199283.4539 | 2602172.3246 | 1199279.8455
2 | 2602186.7242 | 1199270.069 | 2602189.6189 | 1199268.1869 | 2602191.3323 | 1199267.1203 | 2602193.1066 | 1199266.1204 | 2602209.7217 | 1199257.1669
3 | 2602146.911 | 1199300.4003 | 2602148.8365 | 1199302.4132 | 2602153.3527 | 1199298.4237 | 2602156.2829 | 1199301.3707
4 | 2602134.3564 | 1199322.4188 | 2602136.5042 | 1199320.1517 | 2602134.3274 | 1199318.0165 | 2602148.8365 | 1199302.4132 | 2602146.911 | 1199300.4003
5 | 2602209.7217 | 1199257.1669 | 2602228.3885 | 1199247.1079
6 | 2602156.2829 | 1199301.3707 | 2602159.2454 | 1199298.7926 | 2602168.6563 | 1199291.3036
7 | 2602156.2829 | 1199301.3707 | 2602171.5809 | 1199315.9172 | 2602175.5865 | 1199319.8551
8 | 2602134.3564 | 1199322.4188 | 2602152.0528 | 1199338.6852
9 | 2602228.3885 | 1199247.1079 | 2602252.3054 | 1199234.2197
10 | 2602186.4099 | 1199278.6803 | 2602183.4704 | 1199280.5914 | 2602181.9702 | 1199281.6247 | 2602180.4623 | 1199282.6803 | 2602171.4533 | 1199289.1473 | 2602170.2729 | 1199290.014 | 2602169.062 | 1199290.9808 | 2602168.6563 | 1199291.3036
11 | 2602206.7563 | 1199333.9949 | 2602201.6646 | 1199329.0571 | 2602200.0357 | 1199328.2117 | 2602198.437 | 1199327.7108 | 2602196.6708 | 1199327.3544 | 2602194.2574 | 1199327.3313 | 2602193.1 | 1199327.5644 | 2602192.0873 | 1199327.9754 | 2602190.6785 | 1199328.7531 | 2602189.3002 | 1199329.4307 | 2602187.9602 | 1199329.7971 | 2602186.1558 | 1199329.6853 | 2602184.4203 | 1199328.5396 | 2602175.5865 | 1199319.8551
12 | 2602186.4099 | 1199278.6803 | 2602187.7791 | 1199282.0492 | 2602190.049 | 1199286.961
13 | 2602190.049 | 1199286.961 | 2602191.4993 | 1199290.0993 | 2602193.5307 | 1199294.0688 | 2602195.8287 | 1199297.4715 | 2602197.9747 | 1199300.3293 | 2602199.3978 | 1199302.053 | 2602200.7906 | 1199303.3986 | 2602202.4805 | 1199304.322 | 2602204.2924 | 1199304.6561 | 2602206.0207 | 1199304.49 | 2602206.3137 | 1199304.3865
14 | 2602269.1989 | 1199300.4552 | 2602287.8038 | 1199286.4434
15 | 2602269.1989 | 1199300.4552 | 2602265.6805 | 1199303.1108 | 2602269.6755 | 1199308.6597 | 2602270.3528 | 1199309.5271
16 | 2602269.1989 | 1199300.4552 | 2602274.9144 | 1199307.8903
17 | 2602306.2338 | 1199272.4317 | 2602287.8038 | 1199286.4434
18 | 2602287.8038 | 1199286.4434 | 2602292.9356 | 1199292.8174
19 | 2602270.3528 | 1199309.5271 | 2602265.8349 | 1199317.9522 | 2602264.4716 | 1199319.3413 | 2602262.8876 | 1199320.4636 | 2602261.4255 | 1199321.1634 | 2602260.0701 | 1199321.7521 | 2602259.2857 | 1199322.2743
20 | 2602279.3819 | 1199313.702 | 2602274.9144 | 1199307.8903
21 | 2602308.475 | 1199203.9514 | 2602312.2141 | 1199201.8072
22 | 2602312.2141 | 1199201.8072 | 2602316.1054 | 1199199.6964 | 2602324.6297 | 1199195.0863
23 | 2602312.2141 | 1199201.8072 | 2602314.3372 | 1199204.6873 | 2602316.3993 | 1199207.7231 | 2602323.6337 | 1199203.7903
24 | 2602312.2141 | 1199201.8072 | 2602310.4334 | 1199199.2719 | 2602302.405 | 1199188.6409 | 2602300.0992 | 1199185.5829 | 2602297.9227 | 1199182.8917 | 2602296.2616 | 1199180.7773
25 | 2602308.475 | 1199203.9514 | 2602294.4322 | 1199211.5187
26 | 2602310.1288 | 1199219.8494 | 2602315.1471 | 1199217.3166 | 2602317.188 | 1199216.1612 | 2602315.8107 | 1199214.0929 | 2602312.5841 | 1199209.8228 | 2602310.5067 | 1199206.8426 | 2602308.475 | 1199203.9514
27 | 2602323.6337 | 1199203.7903 | 2602323.0244 | 1199204.5683 | 2602322.6738 | 1199205.3908 | 2602322.4068 | 1199206.7581 | 2602322.4367 | 1199208.2478 | 2602322.8092 | 1199209.7154 | 2602323.4787 | 1199211.1831 | 2602324.7417 | 1199213.3292 | 2602326.8646 | 1199216.7985 | 2602329.1702 | 1199220.2679 | 2602331.3087 | 1199222.8701 | 2602332.4011 | 1199224.1373
28 | 2602347.6788 | 1199240.319 | 2602344.5585 | 1199236.9605 | 2602333.7439 | 1199225.6948 | 2602332.4011 | 1199224.1373
29 | 2602326.4992 | 1199257.0866 | 2602314.689 | 1199266.0293
30 | 2602326.4992 | 1199257.0866 | 2602344.8077 | 1199242.5525 | 2602347.6788 | 1199240.319
31 | 2602326.4992 | 1199257.0866 | 2602331.6058 | 1199262.4247 | 2602333.3385 | 1199264.2727
32 | 2602306.2338 | 1199272.4317 | 2602314.689 | 1199266.0293
33 | 2602347.6788 | 1199240.319 | 2602350.099 | 1199242.8435 | 2602354.7989 | 1199247.7776
34 | 2602333.3385 | 1199264.2727 | 2602338.3534 | 1199269.6213
35 | 2602310.1288 | 1199219.8494 | 2602313.6284 | 1199226.9768 | 2602297.3309 | 1199238.777 | 2602297.9473 | 1199239.5999 | 2602282.579 | 1199250.7557 | 2602283.1801 | 1199251.5786 | 2602280.156 | 1199253.7746
36 | 2602270.0204 | 1199261.1344 | 2602280.156 | 1199253.7746
37 | 2602247.7028 | 1199330.1187 | 2602249.9794 | 1199329.5415 | 2602252.6826 | 1199328.4308 | 2602254.7388 | 1199326.864 | 2602258.0366 | 1199323.619 | 2602259.2857 | 1199322.2743
38 | 2602354.7989 | 1199247.7776 | 2602359.8517 | 1199253.0821
39 | 2602281.0504 | 1199218.7298 | 2602294.4322 | 1199211.5187
40 | 2602206.7563 | 1199333.9949 | 2602201.7982 | 1199338.8735 | 2602212.3572 | 1199349.2401
41 | 2602212.3572 | 1199349.2401 | 2602227.8688 | 1199364.4692
42 | 2602206.3137 | 1199304.3865 | 2602207.7187 | 1199303.8903 | 2602209.3712 | 1199302.8347 | 2602210.8793 | 1199301.0677 | 2602211.9534 | 1199299.5561 | 2602211.9534 | 1199299.5561
43 | 2602211.9534 | 1199299.5561 | 2602212.8441 | 1199299.701 | 2602214.1765 | 1199299.5236 | 2602215.8593 | 1199298.8571 | 2602218.4714 | 1199297.2239 | 2602220.5505 | 1199295.4459 | 2602221.5787 | 1199294.2679 | 2602222.3253 | 1199292.9897 | 2602222.4703 | 1199292.1671
44 | 2602233.1014 | 1199284.678 | 2602231.9358 | 1199286.8454 | 2602230.2449 | 1199288.7125 | 2602228.4552 | 1199290.2237 | 2602226.9169 | 1199291.1681 | 2602225.3407 | 1199291.8457 | 2602223.9092 | 1199292.1676 | 2602222.4703 | 1199292.1671
45 | 2602233.1014 | 1199284.678 | 2602235.1802 | 1199283.8561 | 2602236.8472 | 1199282.9668
46 | 2602364.8558 | 1199258.3355 | 2602359.8517 | 1199253.0821
47 | 2602284.5585 | 1199320.4363 | 2602279.3819 | 1199313.702
48 | 2602284.5585 | 1199320.4363 | 2602293.2305 | 1199331.7175
49 | 2602306.2338 | 1199272.4317 | 2602317.3205 | 1199285.3924
50 | 2602292.9356 | 1199292.8174 | 2602298.3256 | 1199299.5122
51 | 2602267.845 | 1199225.8459 | 2602252.3054 | 1199234.2197
52 | 2602267.845 | 1199225.8459 | 2602281.0504 | 1199218.7298
53 | 2602369.8564 | 1199263.5851 | 2602364.8558 | 1199258.3355
54 | 2602343.4001 | 1199275.0038 | 2602348.5272 | 1199280.472
55 | 2602338.3534 | 1199269.6213 | 2602343.4001 | 1199275.0038
56 | 2602322.0949 | 1199290.9738 | 2602317.3205 | 1199285.3924
57 | 2602303.6737 | 1199306.1549 | 2602298.3256 | 1199299.5122

## bus_geodata
| x | y | coords
0 | 2602172.3246 | 1199279.8455
1 | 2602186.7242 | 1199270.069
2 | 2602146.911 | 1199300.4003
3 | 2602209.7217 | 1199257.1669
4 | 2602156.2829 | 1199301.3707
5 | 2602134.3564 | 1199322.4188
6 | 2602228.3885 | 1199247.1079
7 | 2602168.6563 | 1199291.3036
8 | 2602175.5865 | 1199319.8551
9 | 2602186.4099 | 1199278.6803
10 | 2602190.049 | 1199286.961
11 | 2602269.1989 | 1199300.4552
12 | 2602287.8038 | 1199286.4434
13 | 2602270.3528 | 1199309.5271
14 | 2602274.9144 | 1199307.8903
15 | 2602312.2141 | 1199201.8072
16 | 2602308.475 | 1199203.9514
17 | 2602324.6297 | 1199195.0863
18 | 2602323.6337 | 1199203.7903
19 | 2602296.2616 | 1199180.7773
20 | 2602332.4011 | 1199224.1373
21 | 2602326.4992 | 1199257.0866
22 | 2602314.689 | 1199266.0293
23 | 2602347.6788 | 1199240.319
24 | 2602333.3385 | 1199264.2727
25 | 2602310.1288 | 1199219.8494
26 | 2602280.156 | 1199253.7746
27 | 2602259.2857 | 1199322.2743
28 | 2602247.7028 | 1199330.1187
29 | 2602354.7989 | 1199247.7776
30 | 2602152.0528 | 1199338.6852
31 | 2602294.4322 | 1199211.5187
32 | 2602206.7563 | 1199333.9949
33 | 2602212.3572 | 1199349.2401
34 | 2602227.8688 | 1199364.4692
35 | 2602206.3137 | 1199304.3865
36 | 2602211.9534 | 1199299.5561
37 | 2602222.4703 | 1199292.1671
38 | 2602233.1014 | 1199284.678
39 | 2602359.8517 | 1199253.0821
40 | 2602236.8472 | 1199282.9668
41 | 2602279.3819 | 1199313.702
42 | 2602284.5585 | 1199320.4363
43 | 2602293.2305 | 1199331.7175
44 | 2602306.2338 | 1199272.4317
45 | 2602292.9356 | 1199292.8174
46 | 2602270.0204 | 1199261.1344
47 | 2602252.3054 | 1199234.2197
48 | 2602281.0504 | 1199218.7298
49 | 2602267.845 | 1199225.8459
50 | 2602369.8564 | 1199263.5851
51 | 2602364.8558 | 1199258.3355
52 | 2602348.5272 | 1199280.472
53 | 2602343.4001 | 1199275.0038
54 | 2602338.3534 | 1199269.6213
55 | 2602317.3205 | 1199285.3924
56 | 2602322.0949 | 1199290.9738
57 | 2602298.3256 | 1199299.5122
58 | 2602303.6737 | 1199306.1549
59 | 2602268.2307 | 1199262.49

## line_std_types
| c_nf_per_km | r_ohm_per_km | x_ohm_per_km | max_i_ka | type | q_mm2 | alpha | voltage_rating
NAYY 4x50 SE | 210 | 0.642 | 0.083 | 0.142 | cs | 50 | 0.00403 | LV
NAYY 4x120 SE | 264 | 0.225 | 0.08 | 0.242 | cs | 120 | 0.00403 | LV
NAYY 4x150 SE | 261 | 0.208 | 0.08 | 0.27 | cs | 150 | 0.00403 | LV
NA2XS2Y 1x95 RM/25 12/20 kV | 216 | 0.313 | 0.132 | 0.252 | cs | 95 | 0.00403 | MV
NA2XS2Y 1x185 RM/25 12/20 kV | 273 | 0.161 | 0.117 | 0.362 | cs | 185 | 0.00403 | MV
NA2XS2Y 1x240 RM/25 12/20 kV | 304 | 0.122 | 0.112 | 0.421 | cs | 240 | 0.00403 | MV
NA2XS2Y 1x95 RM/25 6/10 kV | 315 | 0.313 | 0.123 | 0.249 | cs | 95 | 0.00403 | MV
NA2XS2Y 1x185 RM/25 6/10 kV | 406 | 0.161 | 0.11 | 0.358 | cs | 185 | 0.00403 | MV
NA2XS2Y 1x240 RM/25 6/10 kV | 456 | 0.122 | 0.105 | 0.416 | cs | 240 | 0.00403 | MV
NA2XS2Y 1x150 RM/25 12/20 kV | 250 | 0.206 | 0.116 | 0.319 | cs | 150 | 0.00403 | MV
NA2XS2Y 1x120 RM/25 12/20 kV | 230 | 0.253 | 0.119 | 0.283 | cs | 120 | 0.00403 | MV
NA2XS2Y 1x70 RM/25 12/20 kV | 190 | 0.443 | 0.132 | 0.22 | cs | 70 | 0.00403 | MV
NA2XS2Y 1x150 RM/25 6/10 kV | 360 | 0.206 | 0.11 | 0.315 | cs | 150 | 0.00403 | MV
NA2XS2Y 1x120 RM/25 6/10 kV | 340 | 0.253 | 0.113 | 0.28 | cs | 120 | 0.00403 | MV
NA2XS2Y 1x70 RM/25 6/10 kV | 280 | 0.443 | 0.123 | 0.217 | cs | 70 | 0.00403 | MV
N2XS(FL)2Y 1x120 RM/35 64/110 kV | 112 | 0.153 | 0.166 | 0.366 | cs | 120 | 0.00393 | HV
N2XS(FL)2Y 1x185 RM/35 64/110 kV | 125 | 0.099 | 0.156 | 0.457 | cs | 185 | 0.00393 | HV
N2XS(FL)2Y 1x240 RM/35 64/110 kV | 135 | 0.075 | 0.149 | 0.526 | cs | 240 | 0.00393 | HV
N2XS(FL)2Y 1x300 RM/35 64/110 kV | 144 | 0.06 | 0.144 | 0.588 | cs | 300 | 0.00393 | HV
15-AL1/3-ST1A 0.4 | 11 | 1.8769 | 0.35 | 0.105 | ol | 16 | 0.00403 | LV
24-AL1/4-ST1A 0.4 | 11.25 | 1.2012 | 0.335 | 0.14 | ol | 24 | 0.00403 | LV
48-AL1/8-ST1A 0.4 | 12.2 | 0.5939 | 0.3 | 0.21 | ol | 48 | 0.00403 | LV
94-AL1/15-ST1A 0.4 | 13.2 | 0.306 | 0.29 | 0.35 | ol | 94 | 0.00403 | LV
34-AL1/6-ST1A 10.0 | 9.7 | 0.8342 | 0.36 | 0.17 | ol | 34 | 0.00403 | MV
48-AL1/8-ST1A 10.0 | 10.1 | 0.5939 | 0.35 | 0.21 | ol | 48 | 0.00403 | MV
70-AL1/11-ST1A 10.0 | 10.4 | 0.4132 | 0.339 | 0.29 | ol | 70 | 0.00403 | MV
94-AL1/15-ST1A 10.0 | 10.75 | 0.306 | 0.33 | 0.35 | ol | 94 | 0.00403 | MV
122-AL1/20-ST1A 10.0 | 11.1 | 0.2376 | 0.323 | 0.41 | ol | 122 | 0.00403 | MV
149-AL1/24-ST1A 10.0 | 11.25 | 0.194 | 0.315 | 0.47 | ol | 149 | 0.00403 | MV
34-AL1/6-ST1A 20.0 | 9.15 | 0.8342 | 0.382 | 0.17 | ol | 34 | 0.00403 | MV
48-AL1/8-ST1A 20.0 | 9.5 | 0.5939 | 0.372 | 0.21 | ol | 48 | 0.00403 | MV
70-AL1/11-ST1A 20.0 | 9.7 | 0.4132 | 0.36 | 0.29 | ol | 70 | 0.00403 | MV
94-AL1/15-ST1A 20.0 | 10 | 0.306 | 0.35 | 0.35 | ol | 94 | 0.00403 | MV
122-AL1/20-ST1A 20.0 | 10.3 | 0.2376 | 0.344 | 0.41 | ol | 122 | 0.00403 | MV
149-AL1/24-ST1A 20.0 | 10.5 | 0.194 | 0.337 | 0.47 | ol | 149 | 0.00403 | MV
184-AL1/30-ST1A 20.0 | 10.75 | 0.1571 | 0.33 | 0.535 | ol | 184 | 0.00403 | MV
243-AL1/39-ST1A 20.0 | 11 | 0.1188 | 0.32 | 0.645 | ol | 243 | 0.00403 | MV
48-AL1/8-ST1A 110.0 | 8 | 0.5939 | 0.46 | 0.21 | ol | 48 | 0.00403 | HV
70-AL1/11-ST1A 110.0 | 8.4 | 0.4132 | 0.45 | 0.29 | ol | 70 | 0.00403 | HV
94-AL1/15-ST1A 110.0 | 8.65 | 0.306 | 0.44 | 0.35 | ol | 94 | 0.00403 | HV
122-AL1/20-ST1A 110.0 | 8.5 | 0.2376 | 0.43 | 0.41 | ol | 122 | 0.00403 | HV
149-AL1/24-ST1A 110.0 | 8.75 | 0.194 | 0.41 | 0.47 | ol | 149 | 0.00403 | HV
184-AL1/30-ST1A 110.0 | 8.8 | 0.1571 | 0.4 | 0.535 | ol | 184 | 0.00403 | HV
243-AL1/39-ST1A 110.0 | 9 | 0.1188 | 0.39 | 0.645 | ol | 243 | 0.00403 | HV
305-AL1/39-ST1A 110.0 | 9.2 | 0.0949 | 0.38 | 0.74 | ol | 305 | 0.00403 | HV
490-AL1/64-ST1A 110.0 | 9.75 | 0.059 | 0.37 | 0.96 | ol | 490 | 0.00403 | HV
679-AL1/86-ST1A 110.0 | 9.95 | 0.042 | 0.36 | 1.15 | ol | 679 | 0.00403 | HV
490-AL1/64-ST1A 220.0 | 10 | 0.059 | 0.285 | 0.96 | ol | 490 | 0.00403 | HV
679-AL1/86-ST1A 220.0 | 11.7 | 0.042 | 0.275 | 1.15 | ol | 679 | 0.00403 | HV
490-AL1/64-ST1A 380.0 | 11 | 0.059 | 0.253 | 0.96 | ol | 490 | 0.00403 | HV
679-AL1/86-ST1A 380.0 | 14.6 | 0.042 | 0.25 | 1.15 | ol | 679 | 0.00403 | HV

## trafo_std_types
| i0_percent | pfe_kw | vkr_percent | sn_mva | vn_lv_kv | vn_hv_kv | vk_percent | shift_degree | vector_group | tap_side | tap_neutral | tap_min | tap_max | tap_step_degree | tap_step_percent | tap_phase_shifter
160 MVA 380/110 kV | 0.06 | 60 | 0.25 | 160 | 110 | 380 | 12.2 | 0 | Yy0 | hv | 0 | -9 | 9 | 0 | 1.5 | FALSE
100 MVA 220/110 kV | 0.06 | 55 | 0.26 | 100 | 110 | 220 | 12 | 0 | Yy0 | hv | 0 | -9 | 9 | 0 | 1.5 | FALSE
63 MVA 110/20 kV | 0.04 | 22 | 0.32 | 63 | 20 | 110 | 18 | 150 | YNd5 | hv | 0 | -9 | 9 | 0 | 1.5 | FALSE
40 MVA 110/20 kV | 0.05 | 18 | 0.34 | 40 | 20 | 110 | 16.2 | 150 | YNd5 | hv | 0 | -9 | 9 | 0 | 1.5 | FALSE
25 MVA 110/20 kV | 0.07 | 14 | 0.41 | 25 | 20 | 110 | 12 | 150 | YNd5 | hv | 0 | -9 | 9 | 0 | 1.5 | FALSE
63 MVA 110/10 kV | 0.04 | 22 | 0.32 | 63 | 10 | 110 | 18 | 150 | YNd5 | hv | 0 | -9 | 9 | 0 | 1.5 | FALSE
40 MVA 110/10 kV | 0.05 | 18 | 0.34 | 40 | 10 | 110 | 16.2 | 150 | YNd5 | hv | 0 | -9 | 9 | 0 | 1.5 | FALSE
25 MVA 110/10 kV | 0.07 | 14 | 0.41 | 25 | 10 | 110 | 12 | 150 | YNd5 | hv | 0 | -9 | 9 | 0 | 1.5 | FALSE
0.25 MVA 20/0.4 kV | 0.32 | 0.8 | 1.44 | 0.25 | 0.4 | 20 | 6 | 150 | Yzn5 | hv | 0 | -2 | 2 | 0 | 2.5 | FALSE
0.4 MVA 20/0.4 kV | 0.3375 | 1.35 | 1.425 | 0.4 | 0.4 | 20 | 6 | 150 | Dyn5 | hv | 0 | -2 | 2 | 0 | 2.5 | FALSE
0.63 MVA 20/0.4 kV | 0.2619 | 1.65 | 1.206 | 0.63 | 0.4 | 20 | 6 | 150 | Dyn5 | hv | 0 | -2 | 2 | 0 | 2.5 | FALSE
0.25 MVA 10/0.4 kV | 0.24 | 0.6 | 1.2 | 0.25 | 0.4 | 10 | 4 | 150 | Dyn5 | hv | 0 | -2 | 2 | 0 | 2.5 | FALSE
0.4 MVA 10/0.4 kV | 0.2375 | 0.95 | 1.325 | 0.4 | 0.4 | 10 | 4 | 150 | Dyn5 | hv | 0 | -2 | 2 | 0 | 2.5 | FALSE
0.63 MVA 10/0.4 kV | 0.1873 | 1.18 | 1.0794 | 0.63 | 0.4 | 10 | 4 | 150 | Dyn5 | hv | 0 | -2 | 2 | 0 | 2.5 | FALSE

## trafo3w_std_types
| sn_hv_mva | sn_mv_mva | sn_lv_mva | vn_hv_kv | vn_mv_kv | vn_lv_kv | vk_hv_percent | vk_mv_percent | vk_lv_percent | vkr_hv_percent | vkr_mv_percent | vkr_lv_percent | pfe_kw | i0_percent | shift_mv_degree | shift_lv_degree | vector_group | tap_side | tap_neutral | tap_min | tap_max | tap_step_percent
63/25/38 MVA 110/20/10 kV | 63 | 25 | 38 | 110 | 20 | 10 | 10.4 | 10.4 | 10.4 | 0.28 | 0.32 | 0.35 | 35 | 0.89 | 0 | 0 | YN0yn0yn0 | hv | 0 | -10 | 10 | 1.2
63/25/38 MVA 110/10/10 kV | 63 | 25 | 38 | 110 | 10 | 10 | 10.4 | 10.4 | 10.4 | 0.28 | 0.32 | 0.35 | 35 | 0.89 | 0 | 0 | YN0yn0yn0 | hv | 0 | -10 | 10 | 1.2

## fuse_std_types
| fuse_type | i_rated_a | t_avg | t_min | t_total | x_avg | x_min | x_total
HV 100A | HV 100A | 100 | 0 | [10.0, 3.64, 0.854, 0.281, 0.1, 0.0531, 0.022, 0.01] | [10.0, 4.267, 1.21, 0.403, 0.1, 0.058, 0.022, 0.01] | 0 | [300.0, 350.0, 450.0, 550.0, 700.0, 850.0, 1200.0, 1752.0] | [600.0, 700.0, 900.0, 1150.0, 1665.0, 2000.0, 3000.0, 4313.0]
HV 10A | HV 10A | 10 | 0 | [10.0, 1675.0, 0.344, 0.156, 0.1, 0.0417, 0.0171, 0.01] | [10.0, 1.3, 0.3, 0.155, 0.1, 0.0555, 0.023, 0.01] | 0 | [30.0, 32.0, 35.0, 37.0, 39.0, 50.0, 70.0, 88.0] | [60.0, 70.0, 80.0, 87.0, 94.0, 110.0, 150.0, 216.0]
HV 125A | HV 125A | 125 | 0 | [10.0, 1.82, 0.344, 0.1, 0.0467, 0.0269, 0.01] | [10.0, 2.478, 0.426, 0.1, 0.0427, 0.0211, 0.01] | 0 | [375.0, 500.0, 700.0, 925.0, 1200.0, 1500.0, 2341.0] | [750.0, 1000.0, 1500.0, 2200.0, 3000.0, 4000.0, 5765.0]
HV 160A | HV 160A | 160 | 0 | [10.0, 4.15, 1.03, 0.198, 0.1, 0.051, 0.0172, 0.01] | [10.0, 2.3, 0.734, 0.274, 0.1, 0.046, 0.0177, 0.01] | 0 | [480.0, 550.0, 700.0, 1000.0, 1260.0, 1600.0, 2500.0, 3227.0] | [960.0, 1300.0, 1700.0, 2200.0, 2996.0, 4000.0, 6000.0, 7946.0]
HV 16A | HV 16A | 16 | 0 | [10.0, 0.352, 0.164, 0.1, 0.0649, 0.0342, 0.01] | [10.0, 2.34, 0.722, 0.181, 0.1, 0.055, 0.0296, 0.01] | 0 | [48.0, 60.0, 65.0, 71.0, 80.0, 100.0, 162.0] | [96.0, 110.0, 125.0, 150.0, 168.0, 200.0, 250.0, 398.0]
HV 200A | HV 200A | 200 | 0 | [10.0, 4.267, 1.21, 0.403, 0.1, 0.058, 0.022, 0.01] | [10.0, 3.73, 1.654, 0.328, 0.1, 0.0531, 0.019, 0.01] | 0 | [600.0, 700.0, 900.0, 1150.0, 1665.0, 2000.0, 3000.0, 4313.0] | [1200.0, 1500.0, 1800.0, 2700.0, 3960.0, 5000.0, 7500.0, 10620.0]
HV 20A | HV 20A | 20 | 0 | [10.0, 1.3, 0.3, 0.155, 0.1, 0.0555, 0.023, 0.01] | [10.0, 1.3, 0.161, 0.1, 0.0611, 0.0399, 0.0141, 0.01] | 0 | [60.0, 70.0, 80.0, 87.0, 94.0, 110.0, 150.0, 216.0] | [120.0, 150.0, 200.0, 223.0, 260.0, 300.0, 450.0, 532.0]
HV 25A | HV 25A | 25 | 0 | [10.0, 2.512, 0.833, 0.299, 0.1, 0.0372, 0.0223, 0.01] | [10.0, 3.125, 0.597, 0.198, 0.1, 0.0378, 0.022, 0.01] | 0 | [75.0, 82.0, 90.0, 100.0, 124.0, 170.0, 200.0, 289.0] | [150.0, 170.0, 210.0, 250.0, 294.0, 400.0, 500.0, 711.0]
HV 31.5A | HV 31.5A | 31.5 | 0 | [10.0, 2.34, 0.722, 0.181, 0.1, 0.055, 0.0296, 0.01] | [10.0, 2.84, 0.368, 0.164, 0.1, 0.0621, 0.0378, 0.0195, 0.01] | 0 | [95.0, 110.0, 125.0, 150.0, 165.0, 200.0, 250.0, 390.0] | [189.0, 220.0, 300.0, 350.0, 393.0, 450.0, 530.0, 700.0, 960.0]
HV 40A | HV 40A | 40 | 0 | [10.0, 1.3, 0.161, 0.1, 0.0611, 0.0399, 0.0141, 0.01] | [10.0, 2.05, 0.369, 0.198, 0.1, 0.051, 0.0298, 0.01] | 0 | [120.0, 150.0, 200.0, 223.0, 260.0, 300.0, 450.0, 532.0] | [240.0, 300.0, 400.0, 450.0, 530.0, 650.0, 800.0, 1311.0]
HV 50A | HV 50A | 50 | 0 | [10.0, 3.215, 0.597, 0.198, 0.1, 0.0378, 0.022, 0.01] | [10.0, 3.64, 0.854, 0.281, 0.1, 0.0531, 0.022, 0.01] | 0 | [150.0, 170.0, 210.0, 250.0, 294.0, 400.0, 500.0, 711.0] | [300.0, 350.0, 450.0, 550.0, 700.0, 850.0, 1200.0, 1752.0]
HV 6.3A | HV 6.3A | 6.3 | 0 | [10.0, 1.39, 0.344, 0.168, 0.1, 0.056, 0.0263, 0.01] | [10.0, 1.711, 0.516, 0.198, 0.1, 0.0634, 0.0303, 0.01] | 0 | [19.0, 19.5, 20.4, 20.8, 22.0, 25.0, 32.0, 48.0] | [38.0, 40.0, 43.0, 48.0, 53.0, 60.0, 75.0, 118.0]
HV 63A | HV 63A | 63 | 0 | [10.0, 2.84, 0.368, 0.164, 0.1, 0.0621, 0.0378, 0.0195, 0.01] | [10.0, 1.82, 0.344, 0.1, 0.0467, 0.0269, 0.01] | 0 | [189.0, 220.0, 300.0, 350.0, 393.0, 450.0, 530.0, 700.0, 961.0] | [378.0, 500.0, 700.0, 934.0, 1200.0, 1500.0, 2366.0]
HV 80A | HV 80A | 80 | 0 | [10.0, 2.05, 0.369, 0.198, 0.1, 0.051, 0.0298, 0.01] | [10.0, 4.15, 1.03, 0.198, 0.1, 0.051, 0.0172, 0.01] | 0 | [240.0, 300.0, 400.0, 450.0, 530.0, 650.0, 800.0, 1311.0] | [480.0, 550.0, 700.0, 1000.0, 1260.0, 1600.0, 2500.0, 3227.0]
Siemens NH-1-100 | Siemens NH-1-100 | 100 | [5400.0, 2000.0, 400.0, 20.0, 1.0, 0.2, 0.012, 0.004] | 0 | 0 | [150.0, 190.0, 250.0, 430.0, 900.0, 1250.0, 2700.0, 3600.0] | 0 | 0
Siemens NH-1-125 | Siemens NH-1-125 | 125 | [4800.0, 120.0, 7.0, 0.1, 0.004] | 0 | 0 | [180.0, 400.0, 740.0, 2000.0, 4250.0] | 0 | 0
Siemens NH-1-16 | Siemens NH-1-16 | 16 | [4000.0, 400.0, 2.0, 0.1, 0.04, 0.01] | 0 | 0 | [26.0, 35.0, 75.0, 150.0, 200.0, 300.0] | 0 | 0
Siemens NH-1-160 | Siemens NH-1-160 | 160 | [4800.0, 120.0, 7.0, 0.1, 0.004] | 0 | 0 | [210.0, 500.0, 900.0, 2300.0, 5000.0] | 0 | 0
Siemens NH-1-25 | Siemens NH-1-25 | 25 | [4000.0, 1000.0, 10.0, 0.2, 0.02, 0.01] | 0 | 0 | [40.0, 50.0, 100.0, 210.0, 400.0, 500.0] | 0 | 0
Siemens NH-1-50 | Siemens NH-1-50 | 50 | [4000.0, 40.0, 4.0, 1.0, 0.02, 0.01] | 0 | 0 | [86.0, 200.0, 300.0, 400.0, 1000.0, 1280.0] | 0 | 0
Siemens NH-1-63 | Siemens NH-1-63 | 63 | [4000.0, 100.0, 10.0, 2.0, 0.04, 0.01] | 0 | 0 | [100.0, 200.0, 300.0, 400.0, 1000.0, 1500.0] | 0 | 0
Siemens NH-1-80 | Siemens NH-1-80 | 80 | [4800.0, 120.0, 7.0, 0.1, 0.01] | 0 | 0 | [150.58, 250.0, 450.0, 1150.0, 2470.0] | 0 | 0
Siemens NH-2-1000 | Siemens NH-2-1000 | 1000 | [4800.0, 120.0, 7.0, 0.1, 0.004] | 0 | 0 | [1900.0, 3500.0, 8400.0, 24000.0, 52000.0] | 0 | 0
Siemens NH-2-200 | Siemens NH-2-200 | 200 | [4800.0, 120.0, 7.0, 0.1, 0.004] | 0 | 0 | [280.0, 650.0, 1200.0, 3000.0, 7000.0] | 0 | 0
Siemens NH-2-224 | Siemens NH-2-224 | 224 | [4800.0, 120.0, 7.0, 0.2, 0.04, 0.004] | 0 | 0 | [400.0, 750.0, 1453.0, 3025.0, 4315.0, 7600.0] | 0 | 0
Siemens NH-2-250 | Siemens NH-2-250 | 250 | [4800.0, 120.0, 7.0, 0.1, 0.004] | 0 | 0 | [450.0, 800.0, 1650.0, 4000.0, 8500.0] | 0 | 0
Siemens NH-2-315 | Siemens NH-2-315 | 315 | [4800.0, 120.0, 7.0, 0.1, 0.004] | 0 | 0 | [550.0, 920.0, 1900.0, 5000.0, 11000.0] | 0 | 0
Siemens NH-2-355 | Siemens NH-2-355 | 355 | [4800.0, 120.0, 6.0, 0.1, 0.004] | 0 | 0 | [650.0, 1116.27, 2350.0, 5840.0, 12790.0] | 0 | 0
Siemens NH-2-400 | Siemens NH-2-400 | 400 | [4800.0, 120.0, 7.0, 0.1, 0.004] | 0 | 0 | [720.0, 1350.0, 2800.0, 6500.0, 15000.0] | 0 | 0
Siemens NH-2-425 | Siemens NH-2-425 | 425 | [4800.0, 120.0, 7.0, 0.1, 0.004] | 0 | 0 | [850.0, 1500.0, 3050.0, 7500.0, 16500.0] | 0 | 0
Siemens NH-2-630 | Siemens NH-2-630 | 630 | [4800.0, 120.0, 7.0, 0.1, 0.004] | 0 | 0 | [1200.0, 2000.0, 4800.0, 12000.0, 26000.0] | 0 | 0

## dtypes
| element | column | dtype
0 | bus | name | object
1 | bus | vn_kv | float64
2 | bus | type | object
3 | bus | zone | object
4 | bus | in_service | bool
5 | load | name | object
6 | load | bus | uint32
7 | load | p_mw | float64
8 | load | q_mvar | float64
9 | load | const_z_percent | float64
10 | load | const_i_percent | float64
11 | load | sn_mva | float64
12 | load | scaling | float64
13 | load | in_service | bool
14 | load | type | object
15 | ext_grid | name | object
16 | ext_grid | bus | uint32
17 | ext_grid | vm_pu | float64
18 | ext_grid | va_degree | float64
19 | ext_grid | slack_weight | float64
20 | ext_grid | in_service | bool
21 | line | name | object
22 | line | std_type | object
23 | line | from_bus | uint32
24 | line | to_bus | uint32
25 | line | length_km | float64
26 | line | r_ohm_per_km | float64
27 | line | x_ohm_per_km | float64
28 | line | c_nf_per_km | float64
29 | line | g_us_per_km | float64
30 | line | max_i_ka | float64
31 | line | df | float64
32 | line | parallel | uint32
33 | line | type | object
34 | line | in_service | bool
35 | trafo | name | object
36 | trafo | std_type | object
37 | trafo | hv_bus | uint32
38 | trafo | lv_bus | uint32
39 | trafo | sn_mva | float64
40 | trafo | vn_hv_kv | float64
41 | trafo | vn_lv_kv | float64
42 | trafo | vk_percent | float64
43 | trafo | vkr_percent | float64
44 | trafo | pfe_kw | float64
45 | trafo | i0_percent | float64
46 | trafo | shift_degree | float64
47 | trafo | tap_side | object
48 | trafo | tap_neutral | int32
49 | trafo | tap_min | int32
50 | trafo | tap_max | int32
51 | trafo | tap_step_percent | float64
52 | trafo | tap_step_degree | float64
53 | trafo | tap_pos | int32
54 | trafo | tap_phase_shifter | bool
55 | trafo | parallel | uint32
56 | trafo | df | float64
57 | trafo | in_service | bool
58 | line_geodata | coords | object
59 | bus_geodata | x | float64
60 | bus_geodata | y | float64
61 | bus_geodata | coords | object

## parameters
| version | format_version | converged | OPF_converged | name | f_hz | sn_mva
0 | 2.14.6 | 2.14.0 | FALSE | FALSE |  | 50 | 1