## bus
| name | vn_kv | type | zone | in_service
0 | bus_LV_351-74_0_8_node_0 | 0.4 | n |  | TRUE
1 | bus_LV_351-74_0_8_node_1 | 0.4 | n |  | TRUE
2 | bus_LV_351-74_0_8_node_2 | 0.4 | n |  | TRUE
3 | bus_LV_351-74_0_8_node_3 | 0.4 | n |  | TRUE
4 | bus_LV_351-74_0_8_node_4 | 0.4 | n |  | TRUE
5 | bus_LV_351-74_0_8_node_5 | 0.4 | n |  | TRUE
6 | bus_LV_351-74_0_8_node_13 | 0.4 | n |  | TRUE
7 | bus_LV_351-74_0_8_node_49 | 0.4 | n |  | TRUE
8 | bus_LV_351-74_0_8_node_8 | 0.4 | n |  | TRUE
9 | bus_LV_351-74_0_8_node_6 | 0.4 | n |  | TRUE
10 | bus_LV_351-74_0_8_node_53 | 0.4 | n |  | TRUE
11 | bus_LV_351-74_0_8_node_7 | 0.4 | n |  | TRUE
12 | bus_LV_351-74_0_8_node_47 | 0.4 | n |  | TRUE
13 | bus_LV_351-74_0_8_node_42 | 0.4 | n |  | TRUE
14 | bus_LV_351-74_0_8_node_9 | 0.4 | n |  | TRUE
15 | bus_LV_351-74_0_8_node_34 | 0.4 | n |  | TRUE
16 | bus_LV_351-74_0_8_node_33 | 0.4 | n |  | TRUE
17 | bus_LV_351-74_0_8_node_10 | 0.4 | n |  | TRUE
18 | bus_LV_351-74_0_8_node_45 | 0.4 | n |  | TRUE
19 | bus_LV_351-74_0_8_node_41 | 0.4 | n |  | TRUE
20 | bus_LV_351-74_0_8_node_44 | 0.4 | n |  | TRUE
21 | bus_LV_351-74_0_8_node_12 | 0.4 | n |  | TRUE
22 | bus_LV_351-74_0_8_node_32 | 0.4 | n |  | TRUE
23 | bus_LV_351-74_0_8_node_29 | 0.4 | n |  | TRUE
24 | bus_LV_351-74_0_8_node_14 | 0.4 | n |  | TRUE
25 | bus_LV_351-74_0_8_node_48 | 0.4 | n |  | TRUE
26 | bus_LV_351-74_0_8_node_46 | 0.4 | n |  | TRUE
27 | bus_LV_351-74_0_8_node_43 | 0.4 | n |  | TRUE
28 | bus_LV_351-74_0_8_node_38 | 0.4 | n |  | TRUE
29 | bus_LV_351-74_0_8_node_31 | 0.4 | n |  | TRUE
30 | bus_LV_351-74_0_8_node_40 | 0.4 | n |  | TRUE
31 | bus_LV_351-74_0_8_node_27 | 0.4 | n |  | TRUE
32 | bus_LV_351-74_0_8_node_30 | 0.4 | n |  | TRUE
33 | bus_LV_351-74_0_8_node_15 | 0.4 | n |  | TRUE
34 | bus_LV_351-74_0_8_node_16 | 0.4 | n |  | TRUE
35 | bus_LV_351-74_0_8_node_17 | 0.4 | n |  | TRUE
36 | bus_LV_351-74_0_8_node_18 | 0.4 | n |  | TRUE
37 | bus_LV_351-74_0_8_node_19 | 0.4 | n |  | TRUE
38 | bus_LV_351-74_0_8_node_20 | 0.4 | n |  | TRUE
39 | bus_LV_351-74_0_8_node_21 | 0.4 | n |  | TRUE
40 | bus_LV_351-74_0_8_node_22 | 0.4 | n |  | TRUE
41 | bus_LV_351-74_0_8_node_23 | 0.4 | n |  | TRUE
42 | bus_LV_351-74_0_8_node_50 | 0.4 | n |  | TRUE
43 | bus_LV_351-74_0_8_node_24 | 0.4 | n |  | TRUE
44 | bus_LV_351-74_0_8_node_25 | 0.4 | n |  | TRUE
45 | bus_LV_351-74_0_8_node_26 | 0.4 | n |  | TRUE
46 | bus_LV_351-74_0_8_node_28 | 0.4 | n |  | TRUE
47 | bus_LV_351-74_0_8_node_52 | 0.4 | n |  | TRUE
48 | bus_LV_351-74_0_8_node_36 | 0.4 | n |  | TRUE
49 | bus_LV_351-74_0_8_node_35 | 0.4 | n |  | TRUE
50 | bus_LV_351-74_0_8_node_37 | 0.4 | n |  | TRUE
51 | bus_LV_351-74_0_8_node_39 | 0.4 | n |  | TRUE
52 | bus_MV_601_0_node_71 | 20 | n |  | TRUE

## load
| name | bus | p_mw | q_mvar | const_z_percent | const_i_percent | sn_mva | scaling | in_service | type
0 | LV_351-74_0_8_load_0 | 0 | 0.012723 | 0.0031887 | 0 | 0 |  | 1 | TRUE | wye
1 | LV_351-74_0_8_load_1 | 1 | 0.0090628 | 0.0022713 | 0 | 0 |  | 1 | TRUE | wye
2 | LV_351-74_0_8_load_3 | 3 | 0.021038 | 0.0052725 | 0 | 0 |  | 1 | TRUE | wye
3 | LV_351-74_0_8_load_4 | 4 | 0.013839 | 0.0034684 | 0 | 0 |  | 1 | TRUE | wye
4 | LV_351-74_0_8_load_13 | 6 | 0.012566 | 0.0031493 | 0 | 0 |  | 1 | TRUE | wye
5 | LV_351-74_0_8_load_53 | 10 | 0.0066438 | 0.0016651 | 0 | 0 |  | 1 | TRUE | wye
6 | LV_351-74_0_8_load_47 | 12 | 0.0035617 | 0.00089265 | 0 | 0 |  | 1 | TRUE | wye
7 | LV_351-74_0_8_load_42 | 13 | 0.0071848 | 0.0018007 | 0 | 0 |  | 1 | TRUE | wye
8 | LV_351-74_0_8_load_34 | 15 | 0.0059372 | 0.001488 | 0 | 0 |  | 1 | TRUE | wye
9 | LV_351-74_0_8_load_33 | 16 | 0.00947 | 0.0023734 | 0 | 0 |  | 1 | TRUE | wye
10 | LV_351-74_0_8_load_45 | 18 | 0.0084679 | 0.0021223 | 0 | 0 |  | 1 | TRUE | wye
11 | LV_351-74_0_8_load_41 | 19 | 0.0072494 | 0.0018169 | 0 | 0 |  | 1 | TRUE | wye
12 | LV_351-74_0_8_load_44 | 20 | 0.0084601 | 0.0021203 | 0 | 0 |  | 1 | TRUE | wye
13 | LV_351-74_0_8_load_32 | 22 | 0.0223 | 0.0055888 | 0 | 0 |  | 1 | TRUE | wye
14 | LV_351-74_0_8_load_29 | 23 | 0.0060225 | 0.0015094 | 0 | 0 |  | 1 | TRUE | wye
15 | LV_351-74_0_8_load_14 | 24 | 0.0069047 | 0.0017305 | 0 | 0 |  | 1 | TRUE | wye
16 | LV_351-74_0_8_load_48 | 25 | 0.0026543 | 0.00066524 | 0 | 0 |  | 1 | TRUE | wye
17 | LV_351-74_0_8_load_46 | 26 | 0.0032811 | 0.00082233 | 0 | 0 |  | 1 | TRUE | wye
18 | LV_351-74_0_8_load_43 | 27 | 0.0049964 | 0.0012522 | 0 | 0 |  | 1 | TRUE | wye
19 | LV_351-74_0_8_load_38 | 28 | 0.0046722 | 0.001171 | 0 | 0 |  | 1 | TRUE | wye
20 | LV_351-74_0_8_load_31 | 29 | 0.007672 | 0.0019228 | 0 | 0 |  | 1 | TRUE | wye
21 | LV_351-74_0_8_load_40 | 30 | 0.0038601 | 0.00096744 | 0 | 0 |  | 1 | TRUE | wye
22 | LV_351-74_0_8_load_27 | 31 | 0.0052865 | 0.0013249 | 0 | 0 |  | 1 | TRUE | wye
23 | LV_351-74_0_8_load_30 | 32 | 0.0065479 | 0.0016411 | 0 | 0 |  | 1 | TRUE | wye
24 | LV_351-74_0_8_load_15 | 33 | 0.0060232 | 0.0015096 | 0 | 0 |  | 1 | TRUE | wye
25 | LV_351-74_0_8_load_16 | 34 | 0.0079539 | 0.0019934 | 0 | 0 |  | 1 | TRUE | wye
26 | LV_351-74_0_8_load_17 | 35 | 0.0033694 | 0.00084444 | 0 | 0 |  | 1 | TRUE | wye
27 | LV_351-74_0_8_load_18 | 36 | 0.0049052 | 0.0012294 | 0 | 0 |  | 1 | TRUE | wye
28 | LV_351-74_0_8_load_19 | 37 | 0.0057269 | 0.0014353 | 0 | 0 |  | 1 | TRUE | wye
29 | LV_351-74_0_8_load_20 | 38 | 0.0082205 | 0.0020603 | 0 | 0 |  | 1 | TRUE | wye
30 | LV_351-74_0_8_load_21 | 39 | 0.0072759 | 0.0018235 | 0 | 0 |  | 1 | TRUE | wye
31 | LV_351-74_0_8_load_22 | 40 | 0.0074755 | 0.0018735 | 0 | 0 |  | 1 | TRUE | wye
32 | LV_351-74_0_8_load_23 | 41 | 0.010767 | 0.0026985 | 0 | 0 |  | 1 | TRUE | wye
33 | LV_351-74_0_8_load_50 | 42 | 0.012271 | 0.0030755 | 0 | 0 |  | 1 | TRUE | wye
34 | LV_351-74_0_8_load_24 | 43 | 0.023826 | 0.0059713 | 0 | 0 |  | 1 | TRUE | wye
35 | LV_351-74_0_8_load_25 | 44 | 0.0082452 | 0.0020664 | 0 | 0 |  | 1 | TRUE | wye
36 | LV_351-74_0_8_load_26 | 45 | 0.0060228 | 0.0015095 | 0 | 0 |  | 1 | TRUE | wye
37 | LV_351-74_0_8_load_52 | 47 | 0.043585 | 0.010923 | 0 | 0 |  | 1 | TRUE | wye
38 | LV_351-74_0_8_load_36 | 48 | 0.0087071 | 0.0021822 | 0 | 0 |  | 1 | TRUE | wye
39 | LV_351-74_0_8_load_35 | 49 | 0.0079038 | 0.0019809 | 0 | 0 |  | 1 | TRUE | wye
40 | LV_351-74_0_8_load_37 | 50 | 0.010928 | 0.0027387 | 0 | 0 |  | 1 | TRUE | wye
41 | LV_351-74_0_8_load_39 | 51 | 0.008344 | 0.0020912 | 0 | 0 |  | 1 | TRUE | wye

## ext_grid
| name | bus | vm_pu | va_degree | slack_weight | in_service
0 |  | 51 | 1 | 0 | 1 | TRUE

## line
| name | std_type | from_bus | to_bus | length_km | r_ohm_per_km | x_ohm_per_km | c_nf_per_km | g_us_per_km | max_i_ka | df | parallel | type | in_service
0 | LV_351-74_0_8_line_0 |  | 0 | 1 | 0.015699 | 0.125 | 0.08 | 261 | 0 | 0.364 | 1 | 4 | cs | TRUE
1 | LV_351-74_0_8_line_1 |  | 0 | 2 | 0.015953 | 0.125 | 0.08 | 261 | 0 | 0.364 | 1 | 4 | cs | TRUE
2 | LV_351-74_0_8_line_2 |  | 1 | 3 | 0.030557 | 0.125 | 0.08 | 261 | 0 | 0.364 | 1 | 4 | cs | TRUE
3 | LV_351-74_0_8_line_3 |  | 2 | 4 | 0.029177 | 0.125 | 0.08 | 261 | 0 | 0.364 | 1 | 4 | cs | TRUE
4 | LV_351-74_0_8_line_4 |  | 3 | 5 | 0.010116 | 0.125 | 0.08 | 261 | 0 | 0.364 | 1 | 4 | cs | TRUE
5 | LV_351-74_0_8_line_5 |  | 4 | 6 | 0.012555 | 0.125 | 0.08 | 261 | 0 | 0.364 | 1 | 4 | cs | TRUE
6 | LV_351-74_0_8_line_6 |  | 5 | 7 | 0.04101 | 0.125 | 0.08 | 261 | 0 | 0.364 | 1 | 1 | cs | TRUE
7 | LV_351-74_0_8_line_7 |  | 5 | 8 | 0.33821 | 0.125 | 0.08 | 261 | 0 | 0.364 | 1 | 4 | cs | TRUE
8 | LV_351-74_0_8_line_8 |  | 6 | 24 | 0.0096776 | 0.125 | 0.08 | 261 | 0 | 0.364 | 1 | 2 | cs | TRUE
9 | LV_351-74_0_8_line_9 |  | 7 | 25 | 0.0052874 | 0.125 | 0.08 | 261 | 0 | 0.364 | 1 | 1 | cs | TRUE
10 | LV_351-74_0_8_line_10 |  | 8 | 13 | 0.077891 | 0.125 | 0.08 | 261 | 0 | 0.364 | 1 | 4 | cs | TRUE
11 | LV_351-74_0_8_line_11 |  | 9 | 10 | 0.025312 | 0.125 | 0.08 | 261 | 0 | 0.364 | 1 | 1 | cs | TRUE
12 | LV_351-74_0_8_line_12 |  | 9 | 11 | 0.046813 | 0.125 | 0.08 | 261 | 0 | 0.364 | 1 | 1 | cs | TRUE
13 | LV_351-74_0_8_line_13 |  | 11 | 12 | 0.006477 | 0.125 | 0.08 | 261 | 0 | 0.364 | 1 | 1 | cs | TRUE
14 | LV_351-74_0_8_line_14 |  | 12 | 26 | 0.10161 | 0.125 | 0.08 | 261 | 0 | 0.364 | 1 | 1 | cs | TRUE
15 | LV_351-74_0_8_line_15 |  | 13 | 27 | 0.0079795 | 0.125 | 0.08 | 261 | 0 | 0.364 | 1 | 4 | cs | TRUE
16 | LV_351-74_0_8_line_16 |  | 14 | 15 | 0.014827 | 0.125 | 0.08 | 261 | 0 | 0.364 | 1 | 1 | cs | TRUE
17 | LV_351-74_0_8_line_17 |  | 14 | 16 | 0.0089081 | 0.125 | 0.08 | 261 | 0 | 0.364 | 1 | 1 | cs | TRUE
18 | LV_351-74_0_8_line_18 |  | 15 | 28 | 0.0060002 | 0.125 | 0.08 | 261 | 0 | 0.364 | 1 | 2 | cs | TRUE
19 | LV_351-74_0_8_line_19 |  | 16 | 29 | 0.024964 | 0.125 | 0.08 | 261 | 0 | 0.364 | 1 | 1 | cs | TRUE
20 | LV_351-74_0_8_line_20 |  | 17 | 18 | 0.0068356 | 0.125 | 0.08 | 261 | 0 | 0.364 | 1 | 1 | cs | TRUE
21 | LV_351-74_0_8_line_21 |  | 17 | 19 | 0.02046 | 0.125 | 0.08 | 261 | 0 | 0.364 | 1 | 4 | cs | TRUE
22 | LV_351-74_0_8_line_22 |  | 17 | 20 | 0.00827 | 0.125 | 0.08 | 261 | 0 | 0.364 | 1 | 4 | cs | TRUE
23 | LV_351-74_0_8_line_23 |  | 19 | 30 | 0.011268 | 0.125 | 0.08 | 261 | 0 | 0.364 | 1 | 4 | cs | TRUE
24 | LV_351-74_0_8_line_24 |  | 20 | 27 | 0.0084353 | 0.125 | 0.08 | 261 | 0 | 0.364 | 1 | 4 | cs | TRUE
25 | LV_351-74_0_8_line_25 |  | 21 | 22 | 0.016989 | 0.125 | 0.08 | 261 | 0 | 0.364 | 1 | 1 | cs | TRUE
26 | LV_351-74_0_8_line_26 |  | 21 | 23 | 0.023879 | 0.125 | 0.08 | 261 | 0 | 0.364 | 1 | 1 | cs | TRUE
27 | LV_351-74_0_8_line_27 |  | 22 | 31 | 0.012091 | 0.125 | 0.08 | 261 | 0 | 0.364 | 1 | 1 | cs | TRUE
28 | LV_351-74_0_8_line_28 |  | 23 | 32 | 0.0032595 | 0.125 | 0.08 | 261 | 0 | 0.364 | 1 | 1 | cs | TRUE
29 | LV_351-74_0_8_line_29 |  | 24 | 33 | 0.0032759 | 0.125 | 0.08 | 261 | 0 | 0.364 | 1 | 1 | cs | TRUE
30 | LV_351-74_0_8_line_30 |  | 25 | 26 | 0.033159 | 0.125 | 0.08 | 261 | 0 | 0.364 | 1 | 1 | cs | TRUE
31 | LV_351-74_0_8_line_31 |  | 28 | 48 | 0.0068068 | 0.125 | 0.08 | 261 | 0 | 0.364 | 1 | 4 | cs | TRUE
32 | LV_351-74_0_8_line_32 |  | 29 | 32 | 0.00047167 | 0.125 | 0.08 | 261 | 0 | 0.364 | 1 | 1 | cs | TRUE
33 | LV_351-74_0_8_line_33 |  | 30 | 51 | 0.0094679 | 0.125 | 0.08 | 261 | 0 | 0.364 | 1 | 4 | cs | TRUE
34 | LV_351-74_0_8_line_34 |  | 31 | 44 | 0.0052502 | 0.125 | 0.08 | 261 | 0 | 0.364 | 1 | 1 | cs | TRUE
35 | LV_351-74_0_8_line_35 |  | 33 | 34 | 0.0039112 | 0.125 | 0.08 | 261 | 0 | 0.364 | 1 | 1 | cs | TRUE
36 | LV_351-74_0_8_line_36 |  | 34 | 35 | 0.0062763 | 0.125 | 0.08 | 261 | 0 | 0.364 | 1 | 1 | cs | TRUE
37 | LV_351-74_0_8_line_37 |  | 35 | 36 | 0.0024195 | 0.125 | 0.08 | 261 | 0 | 0.364 | 1 | 1 | cs | TRUE
38 | LV_351-74_0_8_line_38 |  | 36 | 37 | 0.0070676 | 0.125 | 0.08 | 261 | 0 | 0.364 | 1 | 1 | cs | TRUE
39 | LV_351-74_0_8_line_39 |  | 37 | 38 | 0.0088933 | 0.125 | 0.08 | 261 | 0 | 0.364 | 1 | 1 | cs | TRUE
40 | LV_351-74_0_8_line_40 |  | 38 | 39 | 0.010857 | 0.125 | 0.08 | 261 | 0 | 0.364 | 1 | 1 | cs | TRUE
41 | LV_351-74_0_8_line_41 |  | 39 | 40 | 0.011334 | 0.125 | 0.08 | 261 | 0 | 0.364 | 1 | 1 | cs | TRUE
42 | LV_351-74_0_8_line_42 |  | 40 | 41 | 0.013971 | 0.125 | 0.08 | 261 | 0 | 0.364 | 1 | 1 | cs | TRUE
43 | LV_351-74_0_8_line_43 |  | 41 | 42 | 0.0058514 | 0.125 | 0.08 | 261 | 0 | 0.364 | 1 | 1 | cs | TRUE
44 | LV_351-74_0_8_line_44 |  | 43 | 44 | 0.014718 | 0.125 | 0.08 | 261 | 0 | 0.364 | 1 | 1 | cs | TRUE
45 | LV_351-74_0_8_line_45 |  | 43 | 45 | 0.021436 | 0.125 | 0.08 | 261 | 0 | 0.364 | 1 | 1 | cs | TRUE
46 | LV_351-74_0_8_line_46 |  | 45 | 46 | 0.025782 | 0.125 | 0.08 | 261 | 0 | 0.364 | 1 | 1 | cs | TRUE
47 | LV_351-74_0_8_line_47 |  | 46 | 47 | 0.006272 | 0.125 | 0.08 | 261 | 0 | 0.364 | 1 | 1 | cs | TRUE
48 | LV_351-74_0_8_line_48 |  | 48 | 49 | 0.010885 | 0.125 | 0.08 | 261 | 0 | 0.364 | 1 | 4 | cs | TRUE
49 | LV_351-74_0_8_line_49 |  | 49 | 50 | 0.0010004 | 0.125 | 0.08 | 261 | 0 | 0.364 | 1 | 4 | cs | TRUE
50 | LV_351-74_0_8_line_50 |  | 50 | 51 | 0.01104 | 0.125 | 0.08 | 261 | 0 | 0.364 | 1 | 4 | cs | TRUE

## trafo
| name | std_type | hv_bus | lv_bus | sn_mva | vn_hv_kv | vn_lv_kv | vk_percent | vkr_percent | pfe_kw | i0_percent | shift_degree | tap_side | tap_neutral | tap_min | tap_max | tap_step_percent | tap_step_degree | tap_pos | tap_phase_shifter | parallel | df | in_service
0 | LV_351-74_0_8_trafo_39 | 0.63 MVA 20/0.4 kV | 52 | 51 | 0.63 | 20 | 0.4 | 6 | 1.206 | 1.65 | 0.2619 | 150 | hv | 0 | -2 | 2 | 2.5 | 0 | 0 | FALSE | 1 | 1 | TRUE

## line_geodata
| x0 | y0 | x1 | y1 | x2 | y2 | x3 | y3 | x4 | y4 | x5 | y5 | x6 | y6 | x7 | y7 | x8 | y8 | x9 | y9 | x10 | y10 | x11 | y11 | x12 | y12 | x13 | y13 | x14 | y14 | x15 | y15 | x16 | y16 | x17 | y17 | x18 | y18 | x19 | y19 | x20 | y20 | x21 | y21 | x22 | y22 | x23 | y23 | x24 | y24 | x25 | y25 | x26 | y26 | x27 | y27 | x28 | y28 | x29 | y29 | x30 | y30 | x31 | y31 | x32 | y32 | x33 | y33 | x34 | y34 | x35 | y35 | x36 | y36 | x37 | y37 | x38 | y38 | x39 | y39 | x40 | y40 | x41 | y41 | x42 | y42 | x43 | y43 | x44 | y44 | x45 | y45 | x46 | y46 | x47 | y47 | x48 | y48 | x49 | y49 | x50 | y50 | x51 | y51 | x52 | y52 | x53 | y53 | x54 | y54 | x55 | y55 | x56 | y56 | x57 | y57 | x58 | y58 | x59 | y59 | x60 | y60 | x61 | y61 | x62 | y62 | x63 | y63
0 | 2601439.2803 | 1199702.3752 | 2601430.5117 | 1199703.3214 | 2601428.8368 | 1199703.51 | 2601423.6725 | 1199704.0679
1 | 2601455.1403 | 1199700.6589 | 2601450.3516 | 1199701.1803 | 2601448.966 | 1199701.3357 | 2601444.794 | 1199701.7905 | 2601443.1571 | 1199701.9569 | 2601439.2803 | 1199702.3752
2 | 2601396.1466 | 1199703.8028 | 2601396.3897 | 1199706.1486 | 2601396.4809 | 1199706.9935 | 2601397.5162 | 1199706.8825 | 2601398.5745 | 1199706.7716 | 2601408.2584 | 1199705.7288 | 2601410.1465 | 1199705.5291 | 2601423.6725 | 1199704.0679
3 | 2601455.1403 | 1199700.6589 | 2601451.815 | 1199693.5433 | 2601450.5214 | 1199690.9527 | 2601447.4623 | 1199685.5046 | 2601440.7633 | 1199675.3332
4 | 2601398.4743 | 1199712.3635 | 2601398.0412 | 1199708.5836 | 2601397.7753 | 1199706.0711 | 2601397.5093 | 1199703.6697 | 2601396.1466 | 1199703.8028 | 2601396.1466 | 1199703.8028
5 | 2601432.7136 | 1199665.7331 | 2601433.9839 | 1199667.0583 | 2601436.1454 | 1199669.3489 | 2601439.3192 | 1199673.1406 | 2601440.7633 | 1199675.3332
6 | 2601398.4743 | 1199712.3635 | 2601434.8651 | 1199708.4251 | 2601438.7701 | 1199710.705
7 | 2601398.4743 | 1199712.3635 | 2601395.9162 | 1199712.6408 | 2601395.2082 | 1199712.7185 | 2601325.3577 | 1199720.2853 | 2601322.9824 | 1199720.5516 | 2601321.5587 | 1199720.7292 | 2601316.7701 | 1199720.9394 | 2601316.7849 | 1199723.0183 | 2601316.2289 | 1199724.5301 | 2601314.5612 | 1199726.5864 | 2601309.9163 | 1199731.5325 | 2601309.87 | 1199734.5119 | 2601310.3414 | 1199737.2801 | 2601311.1708 | 1199739.2036 | 2601312.7768 | 1199740.9604 | 2601314.3526 | 1199741.4388 | 2601319.4912 | 1199741.8289 | 2601337.4347 | 1199742.6554 | 2601351.6169 | 1199745.7156 | 2601354.8979 | 1199746.4611 | 2601358.2703 | 1199747.429 | 2601361.4598 | 1199748.5414 | 2601364.8853 | 1199749.9652 | 2601367.641 | 1199751.0886 | 2601370.2975 | 1199752.6567 | 2601372.4744 | 1199754.4692 | 2601374.4001 | 1199756.0594 | 2601376.0213 | 1199758.0497 | 2601377.1933 | 1199759.6063 | 2601378.2283 | 1199761.2964 | 2601383.4559 | 1199772.3701 | 2601386.0355 | 1199777.7625 | 2601389.4752 | 1199783.9888 | 2601392.2681 | 1199788.3362 | 2601399.0112 | 1199797.109 | 2601403.4409 | 1199801.4457 | 2601407.0412 | 1199804.1479 | 2601411.1134 | 1199806.8836 | 2601414.1202 | 1199808.1628 | 2601417.5762 | 1199809.2086 | 2601420.9181 | 1199809.8763 | 2601426.1329 | 1199809.9109 | 2601430.4875 | 1199809.6006 | 2601435.9918 | 1199808.8348 | 2601440.3694 | 1199807.8908 | 2601443.1101 | 1199807.3356 | 2601445.5463 | 1199806.8136 | 2601451.5683 | 1199805.9145 | 2601455.7783 | 1199805.5375 | 2601466.0405 | 1199805.2175 | 2601474.8106 | 1199804.9417 | 2601474.7275 | 1199801.9623 | 2601474.7049 | 1199801.0062 | 2601467.237 | 1199799.7816 | 2601466.2854 | 1199799.5257 | 2601465.4557 | 1199799.1586 | 2601464.9229 | 1199798.8027 | 2601464.5119 | 1199798.2579 | 2601464.3065 | 1199797.7798 | 2601464.2229 | 1199797.2795 | 2601464.2991 | 1199796.846 | 2601469.0448 | 1199784.496 | 2601471.0942 | 1199777.993 | 2601471.8411 | 1199774.4913
8 | 2601432.7136 | 1199665.7331 | 2601427.461 | 1199660.2532 | 2601426.0581 | 1199658.7082
9 | 2601438.7701 | 1199710.705 | 2601444.03 | 1199710.1667
10 | 2601471.8411 | 1199774.4913 | 2601472.6413 | 1199770.7228 | 2601473.4491 | 1199767.3879 | 2601473.9065 | 1199764.5642 | 2601474.6852 | 1199755.404 | 2601474.6333 | 1199749.5119 | 2601473.9192 | 1199742.9304 | 2601473.2361 | 1199734.2478 | 2601472.8867 | 1199730.7903 | 2601472.3551 | 1199725.2206 | 2601471.7013 | 1199721.2627 | 2601471.3668 | 1199719.1949 | 2601470.6443 | 1199716.1042 | 2601468.978 | 1199711.8793 | 2601467.555 | 1199709.2109 | 2601466.7711 | 1199708.2768 | 2601465.6067 | 1199706.8091 | 2601464.2447 | 1199703.6627 | 2601462.5237 | 1199699.0819
11 | 2601593.9616 | 1199646.4525 | 2601592.6227 | 1199642.3055 | 2601585.7483 | 1199641.6701 | 2601582.2312 | 1199641.2245 | 2601581.1938 | 1199649.2508 | 2601578.75 | 1199649.0834
12 | 2601578.75 | 1199649.0834 | 2601578.5896 | 1199651.2401 | 2601578.5507 | 1199654.4863 | 2601578.5198 | 1199656.365 | 2601578.6029 | 1199659.0332 | 2601578.7923 | 1199662.713 | 2601579.6733 | 1199671.0621 | 2601580.4102 | 1199677.0655 | 2601582.9406 | 1199695.6205
13 | 2601582.9406 | 1199695.6205 | 2601576.5037 | 1199696.3389
14 | 2601477.0109 | 1199706.734 | 2601477.0109 | 1199706.734 | 2601480.0023 | 1199708.9581 | 2601539.0348 | 1199702.8023 | 2601541.1745 | 1199700.824 | 2601572.0081 | 1199696.8407 | 2601576.5037 | 1199696.3389
15 | 2601462.5237 | 1199699.0819 | 2601460.4101 | 1199693.4563 | 2601459.607 | 1199691.6574
16 | 2601399.123 | 1199602.0934 | 2601401.2543 | 1199603.906 | 2601403.0506 | 1199605.8741 | 2601408.5612 | 1199613.4458
17 | 2601399.123 | 1199602.0934 | 2601405.5521 | 1199595.9273
18 | 2601408.5612 | 1199613.4458 | 2601412.0919 | 1199618.2972
19 | 2601405.5521 | 1199595.9273 | 2601423.5694 | 1199578.6472
20 | 2601452.6793 | 1199676.4565 | 2601453.829 | 1199675.6564 | 2601458.3242 | 1199672.6019
21 | 2601452.6793 | 1199676.4565 | 2601451.1496 | 1199674.1438 | 2601441.153 | 1199659.5521
22 | 2601452.6793 | 1199676.4565 | 2601456.1254 | 1199683.9742
23 | 2601441.153 | 1199659.5521 | 2601434.7844 | 1199650.256
24 | 2601459.607 | 1199691.6574 | 2601458.097 | 1199688.2752 | 2601456.1254 | 1199683.9742
25 | 2601442.4364 | 1199558.5576 | 2601456.3456 | 1199568.312
26 | 2601442.4364 | 1199558.5576 | 2601434.9201 | 1199567.7608 | 2601426.2623 | 1199576.0645
27 | 2601466.2452 | 1199575.2546 | 2601456.3456 | 1199568.312
28 | 2601423.9098 | 1199578.3207 | 2601426.2623 | 1199576.0645
29 | 2601426.0581 | 1199658.7082 | 2601423.8557 | 1199656.2831
30 | 2601477.0109 | 1199706.734 | 2601449.8244 | 1199709.5736 | 2601444.03 | 1199710.1667
31 | 2601416.0973 | 1199623.8007 | 2601412.0919 | 1199618.2972
32 | 2601423.5694 | 1199578.6472 | 2601423.9098 | 1199578.3207
33 | 2601429.4334 | 1199642.4452 | 2601434.7844 | 1199650.256
34 | 2601466.2452 | 1199575.2546 | 2601470.5438 | 1199578.2691
35 | 2601421.214 | 1199653.3989 | 2601422.392 | 1199654.6712 | 2601423.8557 | 1199656.2831
36 | 2601416.9288 | 1199648.8139 | 2601417.3991 | 1199649.2783 | 2601421.214 | 1199653.3989
37 | 2601416.9288 | 1199648.8139 | 2601415.2074 | 1199647.1136
38 | 2601410.1434 | 1199642.1836 | 2601412.5354 | 1199644.4747 | 2601415.2074 | 1199647.1136
39 | 2601410.1434 | 1199642.1836 | 2601407.2531 | 1199639.4152 | 2601403.6977 | 1199636.0565
40 | 2601403.6977 | 1199636.0565 | 2601400.791 | 1199633.3105 | 2601399.9918 | 1199632.5655 | 2601399.4894 | 1199632.0873 | 2601395.673 | 1199628.7458
41 | 2601387.0318 | 1199621.415 | 2601390.2946 | 1199624.0365 | 2601395.673 | 1199628.7458
42 | 2601376.1411 | 1199612.6647 | 2601387.0318 | 1199621.415
43 | 2601371.5796 | 1199608.9998 | 2601376.1411 | 1199612.6647
44 | 2601470.5438 | 1199578.2691 | 2601475.7689 | 1199581.9335 | 2601476.7964 | 1199583.1121 | 2601477.7249 | 1199584.6242 | 2601480.092 | 1199589.0256
45 | 2601487.1428 | 1199608.8985 | 2601487.1521 | 1199607.2719 | 2601486.8179 | 1199604.1702 | 2601486.3313 | 1199601.5465 | 2601485.5705 | 1199599.2117 | 2601480.092 | 1199589.0256
46 | 2601486.6813 | 1199634.6754 | 2601487.0966 | 1199616.8882 | 2601487.1428 | 1199608.8985
47 | 2601480.3929 | 1199634.5294 | 2601486.6813 | 1199634.6754
48 | 2601422.5026 | 1199632.6017 | 2601416.0973 | 1199623.8007
49 | 2601422.5026 | 1199632.6017 | 2601423.0912 | 1199633.4106
50 | 2601429.4334 | 1199642.4452 | 2601425.6925 | 1199636.9847 | 2601423.0912 | 1199633.4106

## bus_geodata
| x | y | coords
0 | 2601439.2803 | 1199702.3752
1 | 2601423.6725 | 1199704.0679
2 | 2601455.1403 | 1199700.6589
3 | 2601396.1466 | 1199703.8028
4 | 2601440.7633 | 1199675.3332
5 | 2601398.4743 | 1199712.3635
6 | 2601432.7136 | 1199665.7331
7 | 2601438.7701 | 1199710.705
8 | 2601471.8411 | 1199774.4913
9 | 2601578.75 | 1199649.0834
10 | 2601593.9616 | 1199646.4525
11 | 2601582.9406 | 1199695.6205
12 | 2601576.5037 | 1199696.3389
13 | 2601462.5237 | 1199699.0819
14 | 2601399.123 | 1199602.0934
15 | 2601408.5612 | 1199613.4458
16 | 2601405.5521 | 1199595.9273
17 | 2601452.6793 | 1199676.4565
18 | 2601458.3242 | 1199672.6019
19 | 2601441.153 | 1199659.5521
20 | 2601456.1254 | 1199683.9742
21 | 2601442.4364 | 1199558.5576
22 | 2601456.3456 | 1199568.312
23 | 2601426.2623 | 1199576.0645
24 | 2601426.0581 | 1199658.7082
25 | 2601444.03 | 1199710.1667
26 | 2601477.0109 | 1199706.734
27 | 2601459.607 | 1199691.6574
28 | 2601412.0919 | 1199618.2972
29 | 2601423.5694 | 1199578.6472
30 | 2601434.7844 | 1199650.256
31 | 2601466.2452 | 1199575.2546
32 | 2601423.9098 | 1199578.3207
33 | 2601423.8557 | 1199656.2831
34 | 2601421.214 | 1199653.3989
35 | 2601416.9288 | 1199648.8139
36 | 2601415.2074 | 1199647.1136
37 | 2601410.1434 | 1199642.1836
38 | 2601403.6977 | 1199636.0565
39 | 2601395.673 | 1199628.7458
40 | 2601387.0318 | 1199621.415
41 | 2601376.1411 | 1199612.6647
42 | 2601371.5796 | 1199608.9998
43 | 2601480.092 | 1199589.0256
44 | 2601470.5438 | 1199578.2691
45 | 2601487.1427 | 1199608.8985
46 | 2601486.6813 | 1199634.6754
47 | 2601480.3929 | 1199634.5294
48 | 2601416.0973 | 1199623.8007
49 | 2601422.5026 | 1199632.6017
50 | 2601423.0912 | 1199633.4106
51 | 2601429.4334 | 1199642.4452
52 | 2601452.6793 | 1199676.4565

## line_std_types
| c_nf_per_km | r_ohm_per_km | x_ohm_per_km | max_i_ka | type | q_mm2 | alpha | voltage_rating
NAYY 4x50 SE | 210 | 0.642 | 0.083 | 0.142 | cs | 50 | 0.00403 | LV
NAYY 4x120 SE | 264 | 0.225 | 0.08 | 0.242 | cs | 120 | 0.00403 | LV
NAYY 4x150 SE | 261 | 0.208 | 0.08 | 0.27 | cs | 150 | 0.00403 | LV
NA2XS2Y 1x95 RM/25 12/20 kV | 216 | 0.313 | 0.132 | 0.252 | cs | 95 | 0.00403 | MV
NA2XS2Y 1x185 RM/25 12/20 kV | 273 | 0.161 | 0.117 | 0.362 | cs | 185 | 0.00403 | MV
NA2XS2Y 1x240 RM/25 12/20 kV | 304 | 0.122 | 0.112 | 0.421 | cs | 240 | 0.00403 | MV
NA2XS2Y 1x95 RM/25 6/10 kV | 315 | 0.313 | 0.123 | 0.249 | cs | 95 | 0.00403 | MV
NA2XS2Y 1x185 RM/25 6/10 kV | 406 | 0.161 | 0.11 | 0.358 | cs | 185 | 0.00403 | MV
NA2XS2Y 1x240 RM/25 6/10 kV | 456 | 0.122 | 0.105 | 0.416 | cs | 240 | 0.00403 | MV
NA2XS2Y 1x150 RM/25 12/20 kV | 250 | 0.206 | 0.116 | 0.319 | cs | 150 | 0.00403 | MV
NA2XS2Y 1x120 RM/25 12/20 kV | 230 | 0.253 | 0.119 | 0.283 | cs | 120 | 0.00403 | MV
NA2XS2Y 1x70 RM/25 12/20 kV | 190 | 0.443 | 0.132 | 0.22 | cs | 70 | 0.00403 | MV
NA2XS2Y 1x150 RM/25 6/10 kV | 360 | 0.206 | 0.11 | 0.315 | cs | 150 | 0.00403 | MV
NA2XS2Y 1x120 RM/25 6/10 kV | 340 | 0.253 | 0.113 | 0.28 | cs | 120 | 0.00403 | MV
NA2XS2Y 1x70 RM/25 6/10 kV | 280 | 0.443 | 0.123 | 0.217 | cs | 70 | 0.00403 | MV
N2XS(FL)2Y 1x120 RM/35 64/110 kV | 112 | 0.153 | 0.166 | 0.366 | cs | 120 | 0.00393 | HV
N2XS(FL)2Y 1x185 RM/35 64/110 kV | 125 | 0.099 | 0.156 | 0.457 | cs | 185 | 0.00393 | HV
N2XS(FL)2Y 1x240 RM/35 64/110 kV | 135 | 0.075 | 0.149 | 0.526 | cs | 240 | 0.00393 | HV
N2XS(FL)2Y 1x300 RM/35 64/110 kV | 144 | 0.06 | 0.144 | 0.588 | cs | 300 | 0.00393 | HV
15-AL1/3-ST1A 0.4 | 11 | 1.8769 | 0.35 | 0.105 | ol | 16 | 0.00403 | LV
24-AL1/4-ST1A 0.4 | 11.25 | 1.2012 | 0.335 | 0.14 | ol | 24 | 0.00403 | LV
48-AL1/8-ST1A 0.4 | 12.2 | 0.5939 | 0.3 | 0.21 | ol | 48 | 0.00403 | LV
94-AL1/15-ST1A 0.4 | 13.2 | 0.306 | 0.29 | 0.35 | ol | 94 | 0.00403 | LV
34-AL1/6-ST1A 10.0 | 9.7 | 0.8342 | 0.36 | 0.17 | ol | 34 | 0.00403 | MV
48-AL1/8-ST1A 10.0 | 10.1 | 0.5939 | 0.35 | 0.21 | ol | 48 | 0.00403 | MV
70-AL1/11-ST1A 10.0 | 10.4 | 0.4132 | 0.339 | 0.29 | ol | 70 | 0.00403 | MV
94-AL1/15-ST1A 10.0 | 10.75 | 0.306 | 0.33 | 0.35 | ol | 94 | 0.00403 | MV
122-AL1/20-ST1A 10.0 | 11.1 | 0.2376 | 0.323 | 0.41 | ol | 122 | 0.00403 | MV
149-AL1/24-ST1A 10.0 | 11.25 | 0.194 | 0.315 | 0.47 | ol | 149 | 0.00403 | MV
34-AL1/6-ST1A 20.0 | 9.15 | 0.8342 | 0.382 | 0.17 | ol | 34 | 0.00403 | MV
48-AL1/8-ST1A 20.0 | 9.5 | 0.5939 | 0.372 | 0.21 | ol | 48 | 0.00403 | MV
70-AL1/11-ST1A 20.0 | 9.7 | 0.4132 | 0.36 | 0.29 | ol | 70 | 0.00403 | MV
94-AL1/15-ST1A 20.0 | 10 | 0.306 | 0.35 | 0.35 | ol | 94 | 0.00403 | MV
122-AL1/20-ST1A 20.0 | 10.3 | 0.2376 | 0.344 | 0.41 | ol | 122 | 0.00403 | MV
149-AL1/24-ST1A 20.0 | 10.5 | 0.194 | 0.337 | 0.47 | ol | 149 | 0.00403 | MV
184-AL1/30-ST1A 20.0 | 10.75 | 0.1571 | 0.33 | 0.535 | ol | 184 | 0.00403 | MV
243-AL1/39-ST1A 20.0 | 11 | 0.1188 | 0.32 | 0.645 | ol | 243 | 0.00403 | MV
48-AL1/8-ST1A 110.0 | 8 | 0.5939 | 0.46 | 0.21 | ol | 48 | 0.00403 | HV
70-AL1/11-ST1A 110.0 | 8.4 | 0.4132 | 0.45 | 0.29 | ol | 70 | 0.00403 | HV
94-AL1/15-ST1A 110.0 | 8.65 | 0.306 | 0.44 | 0.35 | ol | 94 | 0.00403 | HV
122-AL1/20-ST1A 110.0 | 8.5 | 0.2376 | 0.43 | 0.41 | ol | 122 | 0.00403 | HV
149-AL1/24-ST1A 110.0 | 8.75 | 0.194 | 0.41 | 0.47 | ol | 149 | 0.00403 | HV
184-AL1/30-ST1A 110.0 | 8.8 | 0.1571 | 0.4 | 0.535 | ol | 184 | 0.00403 | HV
243-AL1/39-ST1A 110.0 | 9 | 0.1188 | 0.39 | 0.645 | ol | 243 | 0.00403 | HV
305-AL1/39-ST1A 110.0 | 9.2 | 0.0949 | 0.38 | 0.74 | ol | 305 | 0.00403 | HV
490-AL1/64-ST1A 110.0 | 9.75 | 0.059 | 0.37 | 0.96 | ol | 490 | 0.00403 | HV
679-AL1/86-ST1A 110.0 | 9.95 | 0.042 | 0.36 | 1.15 | ol | 679 | 0.00403 | HV
490-AL1/64-ST1A 220.0 | 10 | 0.059 | 0.285 | 0.96 | ol | 490 | 0.00403 | HV
679-AL1/86-ST1A 220.0 | 11.7 | 0.042 | 0.275 | 1.15 | ol | 679 | 0.00403 | HV
490-AL1/64-ST1A 380.0 | 11 | 0.059 | 0.253 | 0.96 | ol | 490 | 0.00403 | HV
679-AL1/86-ST1A 380.0 | 14.6 | 0.042 | 0.25 | 1.15 | ol | 679 | 0.00403 | HV

## trafo_std_types
| i0_percent | pfe_kw | vkr_percent | sn_mva | vn_lv_kv | vn_hv_kv | vk_percent | shift_degree | vector_group | tap_side | tap_neutral | tap_min | tap_max | tap_step_degree | tap_step_percent | tap_phase_shifter
160 MVA 380/110 kV | 0.06 | 60 | 0.25 | 160 | 110 | 380 | 12.2 | 0 | Yy0 | hv | 0 | -9 | 9 | 0 | 1.5 | FALSE
100 MVA 220/110 kV | 0.06 | 55 | 0.26 | 100 | 110 | 220 | 12 | 0 | Yy0 | hv | 0 | -9 | 9 | 0 | 1.5 | FALSE
63 MVA 110/20 kV | 0.04 | 22 | 0.32 | 63 | 20 | 110 | 18 | 150 | YNd5 | hv | 0 | -9 | 9 | 0 | 1.5 | FALSE
40 MVA 110/20 kV | 0.05 | 18 | 0.34 | 40 | 20 | 110 | 16.2 | 150 | YNd5 | hv | 0 | -9 | 9 | 0 | 1.5 | FALSE
25 MVA 110/20 kV | 0.07 | 14 | 0.41 | 25 | 20 | 110 | 12 | 150 | YNd5 | hv | 0 | -9 | 9 | 0 | 1.5 | FALSE
63 MVA 110/10 kV | 0.04 | 22 | 0.32 | 63 | 10 | 110 | 18 | 150 | YNd5 | hv | 0 | -9 | 9 | 0 | 1.5 | FALSE
40 MVA 110/10 kV | 0.05 | 18 | 0.34 | 40 | 10 | 110 | 16.2 | 150 | YNd5 | hv | 0 | -9 | 9 | 0 | 1.5 | FALSE
25 MVA 110/10 kV | 0.07 | 14 | 0.41 | 25 | 10 | 110 | 12 | 150 | YNd5 | hv | 0 | -9 | 9 | 0 | 1.5 | FALSE
0.25 MVA 20/0.4 kV | 0.32 | 0.8 | 1.44 | 0.25 | 0.4 | 20 | 6 | 150 | Yzn5 | hv | 0 | -2 | 2 | 0 | 2.5 | FALSE
0.4 MVA 20/0.4 kV | 0.3375 | 1.35 | 1.425 | 0.4 | 0.4 | 20 | 6 | 150 | Dyn5 | hv | 0 | -2 | 2 | 0 | 2.5 | FALSE
0.63 MVA 20/0.4 kV | 0.2619 | 1.65 | 1.206 | 0.63 | 0.4 | 20 | 6 | 150 | Dyn5 | hv | 0 | -2 | 2 | 0 | 2.5 | FALSE
0.25 MVA 10/0.4 kV | 0.24 | 0.6 | 1.2 | 0.25 | 0.4 | 10 | 4 | 150 | Dyn5 | hv | 0 | -2 | 2 | 0 | 2.5 | FALSE
0.4 MVA 10/0.4 kV | 0.2375 | 0.95 | 1.325 | 0.4 | 0.4 | 10 | 4 | 150 | Dyn5 | hv | 0 | -2 | 2 | 0 | 2.5 | FALSE
0.63 MVA 10/0.4 kV | 0.1873 | 1.18 | 1.0794 | 0.63 | 0.4 | 10 | 4 | 150 | Dyn5 | hv | 0 | -2 | 2 | 0 | 2.5 | FALSE

## trafo3w_std_types
| sn_hv_mva | sn_mv_mva | sn_lv_mva | vn_hv_kv | vn_mv_kv | vn_lv_kv | vk_hv_percent | vk_mv_percent | vk_lv_percent | vkr_hv_percent | vkr_mv_percent | vkr_lv_percent | pfe_kw | i0_percent | shift_mv_degree | shift_lv_degree | vector_group | tap_side | tap_neutral | tap_min | tap_max | tap_step_percent
63/25/38 MVA 110/20/10 kV | 63 | 25 | 38 | 110 | 20 | 10 | 10.4 | 10.4 | 10.4 | 0.28 | 0.32 | 0.35 | 35 | 0.89 | 0 | 0 | YN0yn0yn0 | hv | 0 | -10 | 10 | 1.2
63/25/38 MVA 110/10/10 kV | 63 | 25 | 38 | 110 | 10 | 10 | 10.4 | 10.4 | 10.4 | 0.28 | 0.32 | 0.35 | 35 | 0.89 | 0 | 0 | YN0yn0yn0 | hv | 0 | -10 | 10 | 1.2

## fuse_std_types
| fuse_type | i_rated_a | t_avg | t_min | t_total | x_avg | x_min | x_total
HV 100A | HV 100A | 100 | 0 | [10.0, 3.64, 0.854, 0.281, 0.1, 0.0531, 0.022, 0.01] | [10.0, 4.267, 1.21, 0.403, 0.1, 0.058, 0.022, 0.01] | 0 | [300.0, 350.0, 450.0, 550.0, 700.0, 850.0, 1200.0, 1752.0] | [600.0, 700.0, 900.0, 1150.0, 1665.0, 2000.0, 3000.0, 4313.0]
HV 10A | HV 10A | 10 | 0 | [10.0, 1675.0, 0.344, 0.156, 0.1, 0.0417, 0.0171, 0.01] | [10.0, 1.3, 0.3, 0.155, 0.1, 0.0555, 0.023, 0.01] | 0 | [30.0, 32.0, 35.0, 37.0, 39.0, 50.0, 70.0, 88.0] | [60.0, 70.0, 80.0, 87.0, 94.0, 110.0, 150.0, 216.0]
HV 125A | HV 125A | 125 | 0 | [10.0, 1.82, 0.344, 0.1, 0.0467, 0.0269, 0.01] | [10.0, 2.478, 0.426, 0.1, 0.0427, 0.0211, 0.01] | 0 | [375.0, 500.0, 700.0, 925.0, 1200.0, 1500.0, 2341.0] | [750.0, 1000.0, 1500.0, 2200.0, 3000.0, 4000.0, 5765.0]
HV 160A | HV 160A | 160 | 0 | [10.0, 4.15, 1.03, 0.198, 0.1, 0.051, 0.0172, 0.01] | [10.0, 2.3, 0.734, 0.274, 0.1, 0.046, 0.0177, 0.01] | 0 | [480.0, 550.0, 700.0, 1000.0, 1260.0, 1600.0, 2500.0, 3227.0] | [960.0, 1300.0, 1700.0, 2200.0, 2996.0, 4000.0, 6000.0, 7946.0]
HV 16A | HV 16A | 16 | 0 | [10.0, 0.352, 0.164, 0.1, 0.0649, 0.0342, 0.01] | [10.0, 2.34, 0.722, 0.181, 0.1, 0.055, 0.0296, 0.01] | 0 | [48.0, 60.0, 65.0, 71.0, 80.0, 100.0, 162.0] | [96.0, 110.0, 125.0, 150.0, 168.0, 200.0, 250.0, 398.0]
HV 200A | HV 200A | 200 | 0 | [10.0, 4.267, 1.21, 0.403, 0.1, 0.058, 0.022, 0.01] | [10.0, 3.73, 1.654, 0.328, 0.1, 0.0531, 0.019, 0.01] | 0 | [600.0, 700.0, 900.0, 1150.0, 1665.0, 2000.0, 3000.0, 4313.0] | [1200.0, 1500.0, 1800.0, 2700.0, 3960.0, 5000.0, 7500.0, 10620.0]
HV 20A | HV 20A | 20 | 0 | [10.0, 1.3, 0.3, 0.155, 0.1, 0.0555, 0.023, 0.01] | [10.0, 1.3, 0.161, 0.1, 0.0611, 0.0399, 0.0141, 0.01] | 0 | [60.0, 70.0, 80.0, 87.0, 94.0, 110.0, 150.0, 216.0] | [120.0, 150.0, 200.0, 223.0, 260.0, 300.0, 450.0, 532.0]
HV 25A | HV 25A | 25 | 0 | [10.0, 2.512, 0.833, 0.299, 0.1, 0.0372, 0.0223, 0.01] | [10.0, 3.125, 0.597, 0.198, 0.1, 0.0378, 0.022, 0.01] | 0 | [75.0, 82.0, 90.0, 100.0, 124.0, 170.0, 200.0, 289.0] | [150.0, 170.0, 210.0, 250.0, 294.0, 400.0, 500.0, 711.0]
HV 31.5A | HV 31.5A | 31.5 | 0 | [10.0, 2.34, 0.722, 0.181, 0.1, 0.055, 0.0296, 0.01] | [10.0, 2.84, 0.368, 0.164, 0.1, 0.0621, 0.0378, 0.0195, 0.01] | 0 | [95.0, 110.0, 125.0, 150.0, 165.0, 200.0, 250.0, 390.0] | [189.0, 220.0, 300.0, 350.0, 393.0, 450.0, 530.0, 700.0, 960.0]
HV 40A | HV 40A | 40 | 0 | [10.0, 1.3, 0.161, 0.1, 0.0611, 0.0399, 0.0141, 0.01] | [10.0, 2.05, 0.369, 0.198, 0.1, 0.051, 0.0298, 0.01] | 0 | [120.0, 150.0, 200.0, 223.0, 260.0, 300.0, 450.0, 532.0] | [240.0, 300.0, 400.0, 450.0, 530.0, 650.0, 800.0, 1311.0]
HV 50A | HV 50A | 50 | 0 | [10.0, 3.215, 0.597, 0.198, 0.1, 0.0378, 0.022, 0.01] | [10.0, 3.64, 0.854, 0.281, 0.1, 0.0531, 0.022, 0.01] | 0 | [150.0, 170.0, 210.0, 250.0, 294.0, 400.0, 500.0, 711.0] | [300.0, 350.0, 450.0, 550.0, 700.0, 850.0, 1200.0, 1752.0]
HV 6.3A | HV 6.3A | 6.3 | 0 | [10.0, 1.39, 0.344, 0.168, 0.1, 0.056, 0.0263, 0.01] | [10.0, 1.711, 0.516, 0.198, 0.1, 0.0634, 0.0303, 0.01] | 0 | [19.0, 19.5, 20.4, 20.8, 22.0, 25.0, 32.0, 48.0] | [38.0, 40.0, 43.0, 48.0, 53.0, 60.0, 75.0, 118.0]
HV 63A | HV 63A | 63 | 0 | [10.0, 2.84, 0.368, 0.164, 0.1, 0.0621, 0.0378, 0.0195, 0.01] | [10.0, 1.82, 0.344, 0.1, 0.0467, 0.0269, 0.01] | 0 | [189.0, 220.0, 300.0, 350.0, 393.0, 450.0, 530.0, 700.0, 961.0] | [378.0, 500.0, 700.0, 934.0, 1200.0, 1500.0, 2366.0]
HV 80A | HV 80A | 80 | 0 | [10.0, 2.05, 0.369, 0.198, 0.1, 0.051, 0.0298, 0.01] | [10.0, 4.15, 1.03, 0.198, 0.1, 0.051, 0.0172, 0.01] | 0 | [240.0, 300.0, 400.0, 450.0, 530.0, 650.0, 800.0, 1311.0] | [480.0, 550.0, 700.0, 1000.0, 1260.0, 1600.0, 2500.0, 3227.0]
Siemens NH-1-100 | Siemens NH-1-100 | 100 | [5400.0, 2000.0, 400.0, 20.0, 1.0, 0.2, 0.012, 0.004] | 0 | 0 | [150.0, 190.0, 250.0, 430.0, 900.0, 1250.0, 2700.0, 3600.0] | 0 | 0
Siemens NH-1-125 | Siemens NH-1-125 | 125 | [4800.0, 120.0, 7.0, 0.1, 0.004] | 0 | 0 | [180.0, 400.0, 740.0, 2000.0, 4250.0] | 0 | 0
Siemens NH-1-16 | Siemens NH-1-16 | 16 | [4000.0, 400.0, 2.0, 0.1, 0.04, 0.01] | 0 | 0 | [26.0, 35.0, 75.0, 150.0, 200.0, 300.0] | 0 | 0
Siemens NH-1-160 | Siemens NH-1-160 | 160 | [4800.0, 120.0, 7.0, 0.1, 0.004] | 0 | 0 | [210.0, 500.0, 900.0, 2300.0, 5000.0] | 0 | 0
Siemens NH-1-25 | Siemens NH-1-25 | 25 | [4000.0, 1000.0, 10.0, 0.2, 0.02, 0.01] | 0 | 0 | [40.0, 50.0, 100.0, 210.0, 400.0, 500.0] | 0 | 0
Siemens NH-1-50 | Siemens NH-1-50 | 50 | [4000.0, 40.0, 4.0, 1.0, 0.02, 0.01] | 0 | 0 | [86.0, 200.0, 300.0, 400.0, 1000.0, 1280.0] | 0 | 0
Siemens NH-1-63 | Siemens NH-1-63 | 63 | [4000.0, 100.0, 10.0, 2.0, 0.04, 0.01] | 0 | 0 | [100.0, 200.0, 300.0, 400.0, 1000.0, 1500.0] | 0 | 0
Siemens NH-1-80 | Siemens NH-1-80 | 80 | [4800.0, 120.0, 7.0, 0.1, 0.01] | 0 | 0 | [150.58, 250.0, 450.0, 1150.0, 2470.0] | 0 | 0
Siemens NH-2-1000 | Siemens NH-2-1000 | 1000 | [4800.0, 120.0, 7.0, 0.1, 0.004] | 0 | 0 | [1900.0, 3500.0, 8400.0, 24000.0, 52000.0] | 0 | 0
Siemens NH-2-200 | Siemens NH-2-200 | 200 | [4800.0, 120.0, 7.0, 0.1, 0.004] | 0 | 0 | [280.0, 650.0, 1200.0, 3000.0, 7000.0] | 0 | 0
Siemens NH-2-224 | Siemens NH-2-224 | 224 | [4800.0, 120.0, 7.0, 0.2, 0.04, 0.004] | 0 | 0 | [400.0, 750.0, 1453.0, 3025.0, 4315.0, 7600.0] | 0 | 0
Siemens NH-2-250 | Siemens NH-2-250 | 250 | [4800.0, 120.0, 7.0, 0.1, 0.004] | 0 | 0 | [450.0, 800.0, 1650.0, 4000.0, 8500.0] | 0 | 0
Siemens NH-2-315 | Siemens NH-2-315 | 315 | [4800.0, 120.0, 7.0, 0.1, 0.004] | 0 | 0 | [550.0, 920.0, 1900.0, 5000.0, 11000.0] | 0 | 0
Siemens NH-2-355 | Siemens NH-2-355 | 355 | [4800.0, 120.0, 6.0, 0.1, 0.004] | 0 | 0 | [650.0, 1116.27, 2350.0, 5840.0, 12790.0] | 0 | 0
Siemens NH-2-400 | Siemens NH-2-400 | 400 | [4800.0, 120.0, 7.0, 0.1, 0.004] | 0 | 0 | [720.0, 1350.0, 2800.0, 6500.0, 15000.0] | 0 | 0
Siemens NH-2-425 | Siemens NH-2-425 | 425 | [4800.0, 120.0, 7.0, 0.1, 0.004] | 0 | 0 | [850.0, 1500.0, 3050.0, 7500.0, 16500.0] | 0 | 0
Siemens NH-2-630 | Siemens NH-2-630 | 630 | [4800.0, 120.0, 7.0, 0.1, 0.004] | 0 | 0 | [1200.0, 2000.0, 4800.0, 12000.0, 26000.0] | 0 | 0

## dtypes
| element | column | dtype
0 | bus | name | object
1 | bus | vn_kv | float64
2 | bus | type | object
3 | bus | zone | object
4 | bus | in_service | bool
5 | load | name | object
6 | load | bus | uint32
7 | load | p_mw | float64
8 | load | q_mvar | float64
9 | load | const_z_percent | float64
10 | load | const_i_percent | float64
11 | load | sn_mva | float64
12 | load | scaling | float64
13 | load | in_service | bool
14 | load | type | object
15 | ext_grid | name | object
16 | ext_grid | bus | uint32
17 | ext_grid | vm_pu | float64
18 | ext_grid | va_degree | float64
19 | ext_grid | slack_weight | float64
20 | ext_grid | in_service | bool
21 | line | name | object
22 | line | std_type | object
23 | line | from_bus | uint32
24 | line | to_bus | uint32
25 | line | length_km | float64
26 | line | r_ohm_per_km | float64
27 | line | x_ohm_per_km | float64
28 | line | c_nf_per_km | float64
29 | line | g_us_per_km | float64
30 | line | max_i_ka | float64
31 | line | df | float64
32 | line | parallel | uint32
33 | line | type | object
34 | line | in_service | bool
35 | trafo | name | object
36 | trafo | std_type | object
37 | trafo | hv_bus | uint32
38 | trafo | lv_bus | uint32
39 | trafo | sn_mva | float64
40 | trafo | vn_hv_kv | float64
41 | trafo | vn_lv_kv | float64
42 | trafo | vk_percent | float64
43 | trafo | vkr_percent | float64
44 | trafo | pfe_kw | float64
45 | trafo | i0_percent | float64
46 | trafo | shift_degree | float64
47 | trafo | tap_side | object
48 | trafo | tap_neutral | int32
49 | trafo | tap_min | int32
50 | trafo | tap_max | int32
51 | trafo | tap_step_percent | float64
52 | trafo | tap_step_degree | float64
53 | trafo | tap_pos | int32
54 | trafo | tap_phase_shifter | bool
55 | trafo | parallel | uint32
56 | trafo | df | float64
57 | trafo | in_service | bool
58 | line_geodata | coords | object
59 | bus_geodata | x | float64
60 | bus_geodata | y | float64
61 | bus_geodata | coords | object

## parameters
| version | format_version | converged | OPF_converged | name | f_hz | sn_mva
0 | 2.14.6 | 2.14.0 | FALSE | FALSE |  | 50 | 1