## bus
| name | vn_kv | type | zone | in_service
0 | bus_LV_351-91_0_6_node_0 | 0.4 | n |  | TRUE
1 | bus_LV_351-91_0_6_node_1 | 0.4 | n |  | TRUE
2 | bus_LV_351-91_0_6_node_2 | 0.4 | n |  | TRUE
3 | bus_LV_351-91_0_6_node_3 | 0.4 | n |  | TRUE
4 | bus_LV_351-91_0_6_node_4 | 0.4 | n |  | TRUE
5 | bus_LV_351-91_0_6_node_10 | 0.4 | n |  | TRUE
6 | bus_LV_351-91_0_6_node_49 | 0.4 | n |  | TRUE
7 | bus_LV_351-91_0_6_node_6 | 0.4 | n |  | TRUE
8 | bus_LV_351-91_0_6_node_7 | 0.4 | n |  | TRUE
9 | bus_LV_351-91_0_6_node_61 | 0.4 | n |  | TRUE
10 | bus_LV_351-91_0_6_node_42 | 0.4 | n |  | TRUE
11 | bus_LV_351-91_0_6_node_11 | 0.4 | n |  | TRUE
12 | bus_LV_351-91_0_6_node_48 | 0.4 | n |  | TRUE
13 | bus_LV_351-91_0_6_node_22 | 0.4 | n |  | TRUE
14 | bus_LV_351-91_0_6_node_24 | 0.4 | n |  | TRUE
15 | bus_LV_351-91_0_6_node_21 | 0.4 | n |  | TRUE
16 | bus_LV_351-91_0_6_node_63 | 0.4 | n |  | TRUE
17 | bus_LV_351-91_0_6_node_20 | 0.4 | n |  | TRUE
18 | bus_LV_351-91_0_6_node_60 | 0.4 | n |  | TRUE
19 | bus_LV_351-91_0_6_node_45 | 0.4 | n |  | TRUE
20 | bus_LV_351-91_0_6_node_39 | 0.4 | n |  | TRUE
21 | bus_LV_351-91_0_6_node_41 | 0.4 | n |  | TRUE
22 | bus_LV_351-91_0_6_node_46 | 0.4 | n |  | TRUE
23 | bus_LV_351-91_0_6_node_44 | 0.4 | n |  | TRUE
24 | bus_LV_351-91_0_6_node_37 | 0.4 | n |  | TRUE
25 | bus_LV_351-91_0_6_node_35 | 0.4 | n |  | TRUE
26 | bus_LV_351-91_0_6_node_53 | 0.4 | n |  | TRUE
27 | bus_LV_351-91_0_6_node_54 | 0.4 | n |  | TRUE
28 | bus_LV_351-91_0_6_node_52 | 0.4 | n |  | TRUE
29 | bus_LV_351-91_0_6_node_12 | 0.4 | n |  | TRUE
30 | bus_LV_351-91_0_6_node_13 | 0.4 | n |  | TRUE
31 | bus_LV_351-91_0_6_node_14 | 0.4 | n |  | TRUE
32 | bus_LV_351-91_0_6_node_15 | 0.4 | n |  | TRUE
33 | bus_LV_351-91_0_6_node_16 | 0.4 | n |  | TRUE
34 | bus_LV_351-91_0_6_node_17 | 0.4 | n |  | TRUE
35 | bus_LV_351-91_0_6_node_18 | 0.4 | n |  | TRUE
36 | bus_LV_351-91_0_6_node_19 | 0.4 | n |  | TRUE
37 | bus_LV_351-91_0_6_node_62 | 0.4 | n |  | TRUE
38 | bus_LV_351-91_0_6_node_26 | 0.4 | n |  | TRUE
39 | bus_LV_351-91_0_6_node_23 | 0.4 | n |  | TRUE
40 | bus_LV_351-91_0_6_node_51 | 0.4 | n |  | TRUE
41 | bus_LV_351-91_0_6_node_27 | 0.4 | n |  | TRUE
42 | bus_LV_351-91_0_6_node_28 | 0.4 | n |  | TRUE
43 | bus_LV_351-91_0_6_node_30 | 0.4 | n |  | TRUE
44 | bus_LV_351-91_0_6_node_29 | 0.4 | n |  | TRUE
45 | bus_LV_351-91_0_6_node_31 | 0.4 | n |  | TRUE
46 | bus_LV_351-91_0_6_node_32 | 0.4 | n |  | TRUE
47 | bus_LV_351-91_0_6_node_57 | 0.4 | n |  | TRUE
48 | bus_LV_351-91_0_6_node_56 | 0.4 | n |  | TRUE
49 | bus_LV_351-91_0_6_node_58 | 0.4 | n |  | TRUE
50 | bus_LV_351-91_0_6_node_33 | 0.4 | n |  | TRUE
51 | bus_LV_351-91_0_6_node_34 | 0.4 | n |  | TRUE
52 | bus_LV_351-91_0_6_node_36 | 0.4 | n |  | TRUE
53 | bus_LV_351-91_0_6_node_59 | 0.4 | n |  | TRUE
54 | bus_LV_351-91_0_6_node_38 | 0.4 | n |  | TRUE
55 | bus_LV_351-91_0_6_node_40 | 0.4 | n |  | TRUE
56 | bus_LV_351-91_0_6_node_47 | 0.4 | n |  | TRUE
57 | bus_LV_351-91_0_6_node_50 | 0.4 | n |  | TRUE
58 | bus_MV_591_0_node_79 | 20 | n |  | TRUE

## load
| name | bus | p_mw | q_mvar | const_z_percent | const_i_percent | sn_mva | scaling | in_service | type
0 | LV_351-91_0_6_load_0 | 0 | 0.0067516 | 0.0016921 | 0 | 0 |  | 1 | TRUE | wye
1 | LV_351-91_0_6_load_1 | 1 | 0.020116 | 0.0050415 | 0 | 0 |  | 1 | TRUE | wye
2 | LV_351-91_0_6_load_4 | 4 | 0.01114 | 0.002792 | 0 | 0 |  | 1 | TRUE | wye
3 | LV_351-91_0_6_load_10 | 5 | 0.01207 | 0.003025 | 0 | 0 |  | 1 | TRUE | wye
4 | LV_351-91_0_6_load_49 | 6 | 0.010717 | 0.0026859 | 0 | 0 |  | 1 | TRUE | wye
5 | LV_351-91_0_6_load_61 | 9 | 0.026746 | 0.0067032 | 0 | 0 |  | 1 | TRUE | wye
6 | LV_351-91_0_6_load_11 | 11 | 0.010993 | 0.0027551 | 0 | 0 |  | 1 | TRUE | wye
7 | LV_351-91_0_6_load_48 | 12 | 0.0088198 | 0.0022104 | 0 | 0 |  | 1 | TRUE | wye
8 | LV_351-91_0_6_load_24 | 14 | 0.010979 | 0.0027517 | 0 | 0 |  | 1 | TRUE | wye
9 | LV_351-91_0_6_load_21 | 15 | 0.0064623 | 0.0016196 | 0 | 0 |  | 1 | TRUE | wye
10 | LV_351-91_0_6_load_63 | 16 | 0.0048689 | 0.0012203 | 0 | 0 |  | 1 | TRUE | wye
11 | LV_351-91_0_6_load_60 | 18 | 0.0058422 | 0.0014642 | 0 | 0 |  | 1 | TRUE | wye
12 | LV_351-91_0_6_load_45 | 19 | 0.038475 | 0.0096429 | 0 | 0 |  | 1 | TRUE | wye
13 | LV_351-91_0_6_load_41 | 21 | 0.0057831 | 0.0014494 | 0 | 0 |  | 1 | TRUE | wye
14 | LV_351-91_0_6_load_46 | 22 | 0.0076003 | 0.0019048 | 0 | 0 |  | 1 | TRUE | wye
15 | LV_351-91_0_6_load_37 | 24 | 0.0078178 | 0.0019593 | 0 | 0 |  | 1 | TRUE | wye
16 | LV_351-91_0_6_load_35 | 25 | 0.006627 | 0.0016609 | 0 | 0 |  | 1 | TRUE | wye
17 | LV_351-91_0_6_load_54 | 27 | 0.0096202 | 0.0024111 | 0 | 0 |  | 1 | TRUE | wye
18 | LV_351-91_0_6_load_52 | 28 | 0.012501 | 0.003133 | 0 | 0 |  | 1 | TRUE | wye
19 | LV_351-91_0_6_load_12 | 29 | 0.0074104 | 0.0018572 | 0 | 0 |  | 1 | TRUE | wye
20 | LV_351-91_0_6_load_13 | 30 | 0.0071008 | 0.0017796 | 0 | 0 |  | 1 | TRUE | wye
21 | LV_351-91_0_6_load_14 | 31 | 0.006497 | 0.0016283 | 0 | 0 |  | 1 | TRUE | wye
22 | LV_351-91_0_6_load_15 | 32 | 0.0039182 | 0.00098199 | 0 | 0 |  | 1 | TRUE | wye
23 | LV_351-91_0_6_load_16 | 33 | 0.0043911 | 0.0011005 | 0 | 0 |  | 1 | TRUE | wye
24 | LV_351-91_0_6_load_18 | 35 | 0.0060377 | 0.0015132 | 0 | 0 |  | 1 | TRUE | wye
25 | LV_351-91_0_6_load_19 | 36 | 0.022021 | 0.005519 | 0 | 0 |  | 1 | TRUE | wye
26 | LV_351-91_0_6_load_62 | 37 | 0.0048427 | 0.0012137 | 0 | 0 |  | 1 | TRUE | wye
27 | LV_351-91_0_6_load_26 | 38 | 0.0071421 | 0.00179 | 0 | 0 |  | 1 | TRUE | wye
28 | LV_351-91_0_6_load_51 | 40 | 0.0071005 | 0.0017796 | 0 | 0 |  | 1 | TRUE | wye
29 | LV_351-91_0_6_load_27 | 41 | 0.010364 | 0.0025974 | 0 | 0 |  | 1 | TRUE | wye
30 | LV_351-91_0_6_load_28 | 42 | 0.0081292 | 0.0020374 | 0 | 0 |  | 1 | TRUE | wye
31 | LV_351-91_0_6_load_30 | 43 | 0.010353 | 0.0025947 | 0 | 0 |  | 1 | TRUE | wye
32 | LV_351-91_0_6_load_29 | 44 | 0.010363 | 0.0025971 | 0 | 0 |  | 1 | TRUE | wye
33 | LV_351-91_0_6_load_57 | 47 | 0.0079946 | 0.0020036 | 0 | 0 |  | 1 | TRUE | wye
34 | LV_351-91_0_6_load_56 | 48 | 0.0095541 | 0.0023945 | 0 | 0 |  | 1 | TRUE | wye
35 | LV_351-91_0_6_load_58 | 49 | 0.010639 | 0.0026664 | 0 | 0 |  | 1 | TRUE | wye
36 | LV_351-91_0_6_load_33 | 50 | 0.0061864 | 0.0015504 | 0 | 0 |  | 1 | TRUE | wye
37 | LV_351-91_0_6_load_34 | 51 | 0.0094965 | 0.0023801 | 0 | 0 |  | 1 | TRUE | wye
38 | LV_351-91_0_6_load_36 | 52 | 0.0097724 | 0.0024492 | 0 | 0 |  | 1 | TRUE | wye
39 | LV_351-91_0_6_load_59 | 53 | 0.0090499 | 0.0022681 | 0 | 0 |  | 1 | TRUE | wye
40 | LV_351-91_0_6_load_38 | 54 | 0.014115 | 0.0035374 | 0 | 0 |  | 1 | TRUE | wye
41 | LV_351-91_0_6_load_47 | 56 | 0.052831 | 0.013241 | 0 | 0 |  | 1 | TRUE | wye
42 | LV_351-91_0_6_load_50 | 57 | 0.0045571 | 0.0011421 | 0 | 0 |  | 1 | TRUE | wye

## ext_grid
| name | bus | vm_pu | va_degree | slack_weight | in_service
0 |  | 38 | 1 | 0 | 1 | TRUE

## line
| name | std_type | from_bus | to_bus | length_km | r_ohm_per_km | x_ohm_per_km | c_nf_per_km | g_us_per_km | max_i_ka | df | parallel | type | in_service
0 | LV_351-91_0_6_line_0 |  | 0 | 1 | 0.0090349 | 0.125 | 0.08 | 261 | 0 | 0.364 | 1 | 5 | cs | TRUE
1 | LV_351-91_0_6_line_1 |  | 0 | 2 | 0.019975 | 0.125 | 0.08 | 261 | 0 | 0.364 | 1 | 5 | cs | TRUE
2 | LV_351-91_0_6_line_2 |  | 1 | 3 | 0.0071404 | 0.125 | 0.08 | 261 | 0 | 0.364 | 1 | 5 | cs | TRUE
3 | LV_351-91_0_6_line_3 |  | 2 | 4 | 0.011939 | 0.125 | 0.08 | 261 | 0 | 0.364 | 1 | 5 | cs | TRUE
4 | LV_351-91_0_6_line_4 |  | 3 | 5 | 0.0043614 | 0.125 | 0.08 | 261 | 0 | 0.364 | 1 | 5 | cs | TRUE
5 | LV_351-91_0_6_line_5 |  | 4 | 6 | 0.0010143 | 0.125 | 0.08 | 261 | 0 | 0.364 | 1 | 5 | cs | TRUE
6 | LV_351-91_0_6_line_6 |  | 5 | 11 | 0.0082513 | 0.125 | 0.08 | 261 | 0 | 0.364 | 1 | 5 | cs | TRUE
7 | LV_351-91_0_6_line_7 |  | 6 | 12 | 0.0050388 | 0.125 | 0.08 | 261 | 0 | 0.364 | 1 | 5 | cs | TRUE
8 | LV_351-91_0_6_line_8 |  | 7 | 8 | 0.56657 | 0.125 | 0.08 | 261 | 0 | 0.364 | 1 | 5 | cs | TRUE
9 | LV_351-91_0_6_line_9 |  | 7 | 9 | 0.022211 | 0.125 | 0.08 | 261 | 0 | 0.364 | 1 | 5 | cs | TRUE
10 | LV_351-91_0_6_line_10 |  | 8 | 10 | 0.01275 | 0.125 | 0.08 | 261 | 0 | 0.364 | 1 | 5 | cs | TRUE
11 | LV_351-91_0_6_line_11 |  | 9 | 18 | 0.01147 | 0.125 | 0.08 | 261 | 0 | 0.364 | 1 | 5 | cs | TRUE
12 | LV_351-91_0_6_line_12 |  | 10 | 19 | 0.038073 | 0.125 | 0.08 | 261 | 0 | 0.364 | 1 | 1 | cs | TRUE
13 | LV_351-91_0_6_line_13 |  | 10 | 20 | 0.013534 | 0.125 | 0.08 | 261 | 0 | 0.364 | 1 | 2 | cs | TRUE
14 | LV_351-91_0_6_line_14 |  | 11 | 29 | 0.0063798 | 0.125 | 0.08 | 261 | 0 | 0.364 | 1 | 5 | cs | TRUE
15 | LV_351-91_0_6_line_15 |  | 12 | 57 | 0.018797 | 0.125 | 0.08 | 261 | 0 | 0.364 | 1 | 5 | cs | TRUE
16 | LV_351-91_0_6_line_16 |  | 13 | 14 | 0.016403 | 0.125 | 0.08 | 261 | 0 | 0.364 | 1 | 1 | cs | TRUE
17 | LV_351-91_0_6_line_17 |  | 13 | 15 | 0.068497 | 0.125 | 0.08 | 261 | 0 | 0.364 | 1 | 1 | cs | TRUE
18 | LV_351-91_0_6_line_18 |  | 15 | 39 | 0.038654 | 0.125 | 0.08 | 261 | 0 | 0.364 | 1 | 1 | cs | TRUE
19 | LV_351-91_0_6_line_19 |  | 16 | 17 | 0.012175 | 0.125 | 0.08 | 261 | 0 | 0.364 | 1 | 1 | cs | TRUE
20 | LV_351-91_0_6_line_20 |  | 17 | 39 | 0.029839 | 0.125 | 0.08 | 261 | 0 | 0.364 | 1 | 1 | cs | TRUE
21 | LV_351-91_0_6_line_21 |  | 17 | 34 | 0.01204 | 0.125 | 0.08 | 261 | 0 | 0.364 | 1 | 1 | cs | TRUE
22 | LV_351-91_0_6_line_22 |  | 18 | 30 | 0.0028059 | 0.125 | 0.08 | 261 | 0 | 0.364 | 1 | 5 | cs | TRUE
23 | LV_351-91_0_6_line_23 |  | 20 | 21 | 0.0069289 | 0.125 | 0.08 | 261 | 0 | 0.364 | 1 | 1 | cs | TRUE
24 | LV_351-91_0_6_line_24 |  | 20 | 54 | 0.01089 | 0.125 | 0.08 | 261 | 0 | 0.364 | 1 | 1 | cs | TRUE
25 | LV_351-91_0_6_line_25 |  | 22 | 23 | 0.027376 | 0.125 | 0.08 | 261 | 0 | 0.364 | 1 | 1 | cs | TRUE
26 | LV_351-91_0_6_line_26 |  | 23 | 56 | 0.038798 | 0.125 | 0.08 | 261 | 0 | 0.364 | 1 | 1 | cs | TRUE
27 | LV_351-91_0_6_line_27 |  | 23 | 55 | 0.027035 | 0.125 | 0.08 | 261 | 0 | 0.364 | 1 | 1 | cs | TRUE
28 | LV_351-91_0_6_line_28 |  | 24 | 25 | 0.0089519 | 0.125 | 0.08 | 261 | 0 | 0.364 | 1 | 1 | cs | TRUE
29 | LV_351-91_0_6_line_29 |  | 25 | 50 | 0.0077557 | 0.125 | 0.08 | 261 | 0 | 0.364 | 1 | 1 | cs | TRUE
30 | LV_351-91_0_6_line_30 |  | 26 | 27 | 0.019842 | 0.125 | 0.08 | 261 | 0 | 0.364 | 1 | 1 | cs | TRUE
31 | LV_351-91_0_6_line_31 |  | 26 | 28 | 0.011793 | 0.125 | 0.08 | 261 | 0 | 0.364 | 1 | 1 | cs | TRUE
32 | LV_351-91_0_6_line_32 |  | 27 | 48 | 0.00065996 | 0.125 | 0.08 | 261 | 0 | 0.364 | 1 | 1 | cs | TRUE
33 | LV_351-91_0_6_line_33 |  | 29 | 30 | 0.0054779 | 0.125 | 0.08 | 261 | 0 | 0.364 | 1 | 5 | cs | TRUE
34 | LV_351-91_0_6_line_34 |  | 31 | 32 | 0.017088 | 0.125 | 0.08 | 261 | 0 | 0.364 | 1 | 5 | cs | TRUE
35 | LV_351-91_0_6_line_35 |  | 31 | 33 | 0.016971 | 0.125 | 0.08 | 261 | 0 | 0.364 | 1 | 5 | cs | TRUE
36 | LV_351-91_0_6_line_36 |  | 32 | 34 | 0.0083105 | 0.125 | 0.08 | 261 | 0 | 0.364 | 1 | 5 | cs | TRUE
37 | LV_351-91_0_6_line_37 |  | 33 | 35 | 0.0028747 | 0.125 | 0.08 | 261 | 0 | 0.364 | 1 | 5 | cs | TRUE
38 | LV_351-91_0_6_line_38 |  | 34 | 36 | 0.0086069 | 0.125 | 0.08 | 261 | 0 | 0.364 | 1 | 5 | cs | TRUE
39 | LV_351-91_0_6_line_39 |  | 35 | 37 | 0.0088884 | 0.125 | 0.08 | 261 | 0 | 0.364 | 1 | 5 | cs | TRUE
40 | LV_351-91_0_6_line_40 |  | 36 | 38 | 0.027656 | 0.125 | 0.08 | 261 | 0 | 0.364 | 1 | 5 | cs | TRUE
41 | LV_351-91_0_6_line_41 |  | 37 | 40 | 0.0017519 | 0.125 | 0.08 | 261 | 0 | 0.364 | 1 | 5 | cs | TRUE
42 | LV_351-91_0_6_line_42 |  | 38 | 41 | 0.013853 | 0.125 | 0.08 | 261 | 0 | 0.364 | 1 | 1 | cs | TRUE
43 | LV_351-91_0_6_line_43 |  | 40 | 57 | 0.0061389 | 0.125 | 0.08 | 261 | 0 | 0.364 | 1 | 5 | cs | TRUE
44 | LV_351-91_0_6_line_44 |  | 41 | 42 | 0.011702 | 0.125 | 0.08 | 261 | 0 | 0.364 | 1 | 1 | cs | TRUE
45 | LV_351-91_0_6_line_45 |  | 42 | 43 | 0.012284 | 0.125 | 0.08 | 261 | 0 | 0.364 | 1 | 1 | cs | TRUE
46 | LV_351-91_0_6_line_46 |  | 43 | 44 | 0.013819 | 0.125 | 0.08 | 261 | 0 | 0.364 | 1 | 1 | cs | TRUE
47 | LV_351-91_0_6_line_47 |  | 44 | 45 | 0.021225 | 0.125 | 0.08 | 261 | 0 | 0.364 | 1 | 1 | cs | TRUE
48 | LV_351-91_0_6_line_48 |  | 45 | 46 | 0.000161 | 0.125 | 0.08 | 261 | 0 | 0.364 | 1 | 1 | cs | TRUE
49 | LV_351-91_0_6_line_49 |  | 46 | 47 | 0.015533 | 0.125 | 0.08 | 261 | 0 | 0.364 | 1 | 1 | cs | TRUE
50 | LV_351-91_0_6_line_50 |  | 46 | 48 | 0.010165 | 0.125 | 0.08 | 261 | 0 | 0.364 | 1 | 1 | cs | TRUE
51 | LV_351-91_0_6_line_51 |  | 47 | 49 | 0.011512 | 0.125 | 0.08 | 261 | 0 | 0.364 | 1 | 1 | cs | TRUE
52 | LV_351-91_0_6_line_52 |  | 49 | 53 | 0.012533 | 0.125 | 0.08 | 261 | 0 | 0.364 | 1 | 1 | cs | TRUE
53 | LV_351-91_0_6_line_53 |  | 50 | 51 | 0.010035 | 0.125 | 0.08 | 261 | 0 | 0.364 | 1 | 1 | cs | TRUE
54 | LV_351-91_0_6_line_54 |  | 51 | 52 | 0.012645 | 0.125 | 0.08 | 261 | 0 | 0.364 | 1 | 1 | cs | TRUE
55 | LV_351-91_0_6_line_55 |  | 52 | 53 | 0.012354 | 0.125 | 0.08 | 261 | 0 | 0.364 | 1 | 1 | cs | TRUE
56 | LV_351-91_0_6_line_56 |  | 54 | 55 | 0.033386 | 0.125 | 0.08 | 261 | 0 | 0.364 | 1 | 1 | cs | TRUE

## trafo
| name | std_type | hv_bus | lv_bus | sn_mva | vn_hv_kv | vn_lv_kv | vk_percent | vkr_percent | pfe_kw | i0_percent | shift_degree | tap_side | tap_neutral | tap_min | tap_max | tap_step_percent | tap_step_degree | tap_pos | tap_phase_shifter | parallel | df | in_service
0 | LV_351-91_0_6_trafo_26 | 0.63 MVA 20/0.4 kV | 58 | 38 | 0.63 | 20 | 0.4 | 6 | 1.206 | 1.65 | 0.2619 | 150 | hv | 0 | -2 | 2 | 2.5 | 0 | 0 | FALSE | 1 | 1 | TRUE

## line_geodata
| x0 | y0 | x1 | y1 | x2 | y2 | x3 | y3 | x4 | y4 | x5 | y5 | x6 | y6 | x7 | y7 | x8 | y8 | x9 | y9 | x10 | y10 | x11 | y11 | x12 | y12 | x13 | y13 | x14 | y14 | x15 | y15 | x16 | y16 | x17 | y17 | x18 | y18 | x19 | y19 | x20 | y20 | x21 | y21 | x22 | y22 | x23 | y23 | x24 | y24 | x25 | y25 | x26 | y26 | x27 | y27 | x28 | y28 | x29 | y29 | x30 | y30 | x31 | y31 | x32 | y32 | x33 | y33 | x34 | y34 | x35 | y35 | x36 | y36 | x37 | y37 | x38 | y38 | x39 | y39 | x40 | y40 | x41 | y41 | x42 | y42 | x43 | y43 | x44 | y44
0 | 2600880.1175 | 1199550.4897 | 2600871.1006 | 1199551.0591
1 | 2600900.0532 | 1199549.2306 | 2600880.1175 | 1199550.4897
2 | 2600863.9741 | 1199551.5047 | 2600868.2604 | 1199551.2385 | 2600871.1006 | 1199551.0591
3 | 2600900.0532 | 1199549.2306 | 2600899.4752 | 1199545.5063 | 2600898.9199 | 1199541.9265 | 2600898.745 | 1199540.2256 | 2600898.7681 | 1199538.4802 | 2600898.8728 | 1199537.3932
4 | 2600863.9741 | 1199551.5047 | 2600859.6146 | 1199551.6343
5 | 2600898.97 | 1199536.3836 | 2600898.8728 | 1199537.3932
6 | 2600859.6146 | 1199551.6343 | 2600851.3669 | 1199551.8794
7 | 2600899.4503 | 1199531.3678 | 2600899.2103 | 1199533.889 | 2600898.97 | 1199536.3836
8 | 2600803.4258 | 1199557.8893 | 2600725.1625 | 1199557.8469 | 2600724.8157 | 1199526.2299 | 2600724.9225 | 1199524.907 | 2600725.1586 | 1199523.6841 | 2600725.7069 | 1199522.1723 | 2600726.7425 | 1199520.5048 | 2600727.2222 | 1199519.7823 | 2600727.8694 | 1199518.9708 | 2600728.3644 | 1199518.3483 | 2600741.7807 | 1199502.1522 | 2600743.3188 | 1199500.1291 | 2600744.7198 | 1199498.0281 | 2600745.527 | 1199496.3495 | 2600746.2352 | 1199494.6598 | 2600747.2025 | 1199491.1692 | 2600747.7433 | 1199488.9458 | 2600789.0041 | 1199260.7729 | 2600789.9183 | 1199255.9927 | 2600790.8399 | 1199252.5798 | 2600791.1674 | 1199251.6572 | 2600793.8854 | 1199252.1022 | 2600794.5249 | 1199252.2356 | 2600795.1264 | 1199252.3358 | 2600794.9816 | 1199253.0806 | 2600793.3665 | 1199261.8073 | 2600793.0694 | 1199263.4637 | 2600817.5094 | 1199259.1644 | 2600819.2681 | 1199259.0979 | 2600820.2654 | 1199259.3426 | 2600822.534 | 1199261.7664 | 2600824.6959 | 1199264.0012 | 2600825.3126 | 1199264.635 | 2600830.1699 | 1199265.3693 | 2600879.6636 | 1199279.5612 | 2600872.8644 | 1199281.7614 | 2600866.3318 | 1199283.5059 | 2600854.6676 | 1199285.839 | 2600843.6201 | 1199287.8275 | 2600836.4785 | 1199289.2496 | 2600831.0498 | 1199290.6719 | 2600825.8268 | 1199292.1942 | 2600822.4158 | 1199293.4278 | 2600819.9488 | 1199294.8949 | 2600818.129 | 1199296.4289
9 | 2600803.4258 | 1199557.8893 | 2600825.337 | 1199553.8899
10 | 2600825.8783 | 1199306.5686 | 2600823.8458 | 1199303.9114 | 2600823.3206 | 1199303.222 | 2600819.4231 | 1199298.1188 | 2600818.129 | 1199296.4289
11 | 2600825.337 | 1199553.8899 | 2600836.7253 | 1199552.5218
12 | 2600825.8783 | 1199306.5686 | 2600827.7741 | 1199306.2465 | 2600829.2283 | 1199306.1355 | 2600831.2915 | 1199305.9801 | 2600863.9074 | 1199306.6506
13 | 2600825.8783 | 1199306.5686 | 2600823.9444 | 1199307.0353 | 2600821.8811 | 1199307.6576 | 2600819.4522 | 1199308.7023 | 2600817.8 | 1199309.736 | 2600816.5284 | 1199310.9698 | 2600815.5384 | 1199312.4927 | 2600815.1728 | 1199313.6711
14 | 2600844.9899 | 1199552.0689 | 2600851.3669 | 1199551.8794
15 | 2600899.4503 | 1199531.3678 | 2600900.1786 | 1199523.717 | 2600900.5827 | 1199519.5704 | 2600900.636 | 1199518.97 | 2600900.2097 | 1199518.6476 | 2600895.5488 | 1199515.1823
16 | 2600735.2704 | 1199441.7858 | 2600728.6088 | 1199441.3738 | 2600719.648 | 1199440.6835 | 2600718.911 | 1199440.6066
17 | 2600735.2704 | 1199441.7858 | 2600744.3378 | 1199442.0981 | 2600746.2792 | 1199442.1539 | 2600756.8541 | 1199442.2441 | 2600797.9355 | 1199442.5935 | 2600803.7593 | 1199442.6128
18 | 2600842.4124 | 1199442.9215 | 2600804.9093 | 1199442.6166 | 2600803.7593 | 1199442.6128
19 | 2600840.0256 | 1199472.6594 | 2600837.6579 | 1199472.6591 | 2600832.7854 | 1199472.4917 | 2600828.4535 | 1199472.102 | 2600827.8799 | 1199472.0007
20 | 2600842.4124 | 1199442.9215 | 2600842.3209 | 1199444.0777 | 2600842.0006 | 1199448.0909 | 2600841.7871 | 1199450.7256 | 2600841.3982 | 1199455.6171 | 2600840.9864 | 1199460.742 | 2600840.9102 | 1199461.6425 | 2600840.3154 | 1199469.0463 | 2600840.0256 | 1199472.6594
21 | 2600840.0256 | 1199472.6594 | 2600845.7965 | 1199472.3933 | 2600848.8799 | 1199472.0602 | 2600851.1487 | 1199471.727 | 2600852.0243 | 1199471.5047
22 | 2600836.7253 | 1199552.5218 | 2600839.018 | 1199552.2463 | 2600839.5145 | 1199552.2316
23 | 2600815.1728 | 1199313.6711 | 2600812.8204 | 1199312.7814 | 2600812.2723 | 1199312.1699 | 2600812.1506 | 1199311.4584 | 2600812.1542 | 1199308.5876
24 | 2600815.1728 | 1199313.6711 | 2600814.792 | 1199315.1607 | 2600814.4034 | 1199317.7065 | 2600813.5495 | 1199324.4293
25 | 2600805.1905 | 1199384.1965 | 2600804.6423 | 1199384.9079 | 2600803.5458 | 1199385.8527 | 2600802.0078 | 1199386.5974 | 2600800.3024 | 1199386.9529 | 2600798.3305 | 1199387.0972 | 2600778.7282 | 1199387.0096
26 | 2600805.1905 | 1199384.1965 | 2600835.849 | 1199388.9696 | 2600840.6076 | 1199387.3915 | 2600841.9022 | 1199384.9571
27 | 2600805.1905 | 1199384.1965 | 2600805.518 | 1199383.574 | 2600805.8302 | 1199382.7736 | 2600806.1045 | 1199381.2617 | 2600809.3431 | 1199357.5494
28 | 2601050.4868 | 1199483.4438 | 2601041.5747 | 1199482.6015
29 | 2601033.8534 | 1199481.8717 | 2601041.5747 | 1199482.6015
30 | 2600961.3321 | 1199444.1498 | 2600961.155 | 1199457.2457 | 2600961.1092 | 1199458.0239 | 2600961.0177 | 1199459.2023 | 2600960.5946 | 1199463.9665
31 | 2600961.3321 | 1199444.1498 | 2600949.5393 | 1199444.0279
32 | 2600960.5362 | 1199464.6239 | 2600960.5946 | 1199463.9665
33 | 2600839.5145 | 1199552.2316 | 2600844.9899 | 1199552.0689
34 | 2600868.0266 | 1199491.1333 | 2600864.8428 | 1199488.1598 | 2600861.9654 | 1199485.0466 | 2600856.9111 | 1199478.3201 | 2600856.8638 | 1199478.2579
35 | 2600880.3045 | 1199502.8463 | 2600876.855 | 1199499.3785 | 2600868.0266 | 1199491.1333
36 | 2600852.0243 | 1199471.5047 | 2600854.7645 | 1199475.4961 | 2600856.8638 | 1199478.2579
37 | 2600880.3045 | 1199502.8463 | 2600882.3317 | 1199504.8844
38 | 2600852.0243 | 1199471.5047 | 2600852.8009 | 1199471.1602 | 2600853.509 | 1199470.6823 | 2600854.1866 | 1199470.171 | 2600854.9099 | 1199469.593 | 2600856.1663 | 1199468.6927 | 2600857.2246 | 1199468.0814 | 2600858.2753 | 1199467.5924 | 2600859.4613 | 1199467.4005
39 | 2600882.3317 | 1199504.8844 | 2600884.1323 | 1199506.6945 | 2600889.2164 | 1199510.4744
40 | 2600859.4613 | 1199467.4005 | 2600868.1651 | 1199465.9928 | 2600869.33 | 1199465.9374 | 2600879.6535 | 1199466.5613 | 2600886.9673 | 1199467.0578
41 | 2600890.6223 | 1199511.5196 | 2600889.2164 | 1199510.4744
42 | 2600900.7883 | 1199467.9959 | 2600886.9673 | 1199467.0578
43 | 2600895.5488 | 1199515.1823 | 2600890.6223 | 1199511.5196
44 | 2600900.7883 | 1199467.9959 | 2600908.538 | 1199468.5219 | 2600912.4441 | 1199468.9978
45 | 2600924.6376 | 1199470.4833 | 2600912.4441 | 1199468.9978
46 | 2600938.3548 | 1199472.1545 | 2600924.6376 | 1199470.4833
47 | 2600959.4242 | 1199474.7214 | 2600938.3548 | 1199472.1545
48 | 2600959.4242 | 1199474.7214 | 2600959.5841 | 1199474.7437
49 | 2600959.5841 | 1199474.7437 | 2600963.147 | 1199475.1889 | 2600975.0364 | 1199476.3126
50 | 2600959.5841 | 1199474.7437 | 2600960.0797 | 1199469.7633 | 2600960.5362 | 1199464.6239
51 | 2600986.4969 | 1199477.3958 | 2600975.0364 | 1199476.3126
52 | 2600986.4969 | 1199477.3958 | 2600998.9744 | 1199478.5751
53 | 2601033.8534 | 1199481.8717 | 2601023.8629 | 1199480.9274
54 | 2601023.8629 | 1199480.9274 | 2601011.2738 | 1199479.7376
55 | 2601011.2738 | 1199479.7376 | 2600998.9744 | 1199478.5751
56 | 2600809.3431 | 1199357.5494 | 2600813.5495 | 1199324.4293

## bus_geodata
| x | y | coords
0 | 2600880.1175 | 1199550.4897
1 | 2600871.1006 | 1199551.0591
2 | 2600900.0532 | 1199549.2306
3 | 2600863.9741 | 1199551.5047
4 | 2600898.8728 | 1199537.3932
5 | 2600859.6146 | 1199551.6343
6 | 2600898.97 | 1199536.3836
7 | 2600803.4258 | 1199557.8893
8 | 2600818.129 | 1199296.4289
9 | 2600825.337 | 1199553.8899
10 | 2600825.8783 | 1199306.5686
11 | 2600851.3669 | 1199551.8794
12 | 2600899.4503 | 1199531.3678
13 | 2600735.2704 | 1199441.7858
14 | 2600718.911 | 1199440.6066
15 | 2600803.7593 | 1199442.6128
16 | 2600827.8799 | 1199472.0007
17 | 2600840.0256 | 1199472.6594
18 | 2600836.7253 | 1199552.5218
19 | 2600863.9074 | 1199306.6506
20 | 2600815.1728 | 1199313.6711
21 | 2600812.1542 | 1199308.5876
22 | 2600778.7282 | 1199387.0096
23 | 2600805.1905 | 1199384.1965
24 | 2601050.4868 | 1199483.4438
25 | 2601041.5747 | 1199482.6015
26 | 2600961.3321 | 1199444.1498
27 | 2600960.5946 | 1199463.9665
28 | 2600949.5393 | 1199444.0279
29 | 2600844.9899 | 1199552.0689
30 | 2600839.5145 | 1199552.2316
31 | 2600868.0266 | 1199491.1333
32 | 2600856.8638 | 1199478.2579
33 | 2600880.3045 | 1199502.8463
34 | 2600852.0243 | 1199471.5047
35 | 2600882.3317 | 1199504.8844
36 | 2600859.4613 | 1199467.4005
37 | 2600889.2164 | 1199510.4744
38 | 2600886.9673 | 1199467.0578
39 | 2600842.4124 | 1199442.9215
40 | 2600890.6223 | 1199511.5196
41 | 2600900.7883 | 1199467.9959
42 | 2600912.4441 | 1199468.9978
43 | 2600924.6376 | 1199470.4833
44 | 2600938.3548 | 1199472.1545
45 | 2600959.4242 | 1199474.7214
46 | 2600959.5841 | 1199474.7437
47 | 2600975.0364 | 1199476.3126
48 | 2600960.5362 | 1199464.6239
49 | 2600986.4969 | 1199477.3958
50 | 2601033.8534 | 1199481.8717
51 | 2601023.8629 | 1199480.9274
52 | 2601011.2738 | 1199479.7376
53 | 2600998.9744 | 1199478.5751
54 | 2600813.5495 | 1199324.4293
55 | 2600809.3431 | 1199357.5494
56 | 2600841.9022 | 1199384.9571
57 | 2600895.5488 | 1199515.1823
58 | 2600852.0243 | 1199471.5047

## line_std_types
| c_nf_per_km | r_ohm_per_km | x_ohm_per_km | max_i_ka | type | q_mm2 | alpha | voltage_rating
NAYY 4x50 SE | 210 | 0.642 | 0.083 | 0.142 | cs | 50 | 0.00403 | LV
NAYY 4x120 SE | 264 | 0.225 | 0.08 | 0.242 | cs | 120 | 0.00403 | LV
NAYY 4x150 SE | 261 | 0.208 | 0.08 | 0.27 | cs | 150 | 0.00403 | LV
NA2XS2Y 1x95 RM/25 12/20 kV | 216 | 0.313 | 0.132 | 0.252 | cs | 95 | 0.00403 | MV
NA2XS2Y 1x185 RM/25 12/20 kV | 273 | 0.161 | 0.117 | 0.362 | cs | 185 | 0.00403 | MV
NA2XS2Y 1x240 RM/25 12/20 kV | 304 | 0.122 | 0.112 | 0.421 | cs | 240 | 0.00403 | MV
NA2XS2Y 1x95 RM/25 6/10 kV | 315 | 0.313 | 0.123 | 0.249 | cs | 95 | 0.00403 | MV
NA2XS2Y 1x185 RM/25 6/10 kV | 406 | 0.161 | 0.11 | 0.358 | cs | 185 | 0.00403 | MV
NA2XS2Y 1x240 RM/25 6/10 kV | 456 | 0.122 | 0.105 | 0.416 | cs | 240 | 0.00403 | MV
NA2XS2Y 1x150 RM/25 12/20 kV | 250 | 0.206 | 0.116 | 0.319 | cs | 150 | 0.00403 | MV
NA2XS2Y 1x120 RM/25 12/20 kV | 230 | 0.253 | 0.119 | 0.283 | cs | 120 | 0.00403 | MV
NA2XS2Y 1x70 RM/25 12/20 kV | 190 | 0.443 | 0.132 | 0.22 | cs | 70 | 0.00403 | MV
NA2XS2Y 1x150 RM/25 6/10 kV | 360 | 0.206 | 0.11 | 0.315 | cs | 150 | 0.00403 | MV
NA2XS2Y 1x120 RM/25 6/10 kV | 340 | 0.253 | 0.113 | 0.28 | cs | 120 | 0.00403 | MV
NA2XS2Y 1x70 RM/25 6/10 kV | 280 | 0.443 | 0.123 | 0.217 | cs | 70 | 0.00403 | MV
N2XS(FL)2Y 1x120 RM/35 64/110 kV | 112 | 0.153 | 0.166 | 0.366 | cs | 120 | 0.00393 | HV
N2XS(FL)2Y 1x185 RM/35 64/110 kV | 125 | 0.099 | 0.156 | 0.457 | cs | 185 | 0.00393 | HV
N2XS(FL)2Y 1x240 RM/35 64/110 kV | 135 | 0.075 | 0.149 | 0.526 | cs | 240 | 0.00393 | HV
N2XS(FL)2Y 1x300 RM/35 64/110 kV | 144 | 0.06 | 0.144 | 0.588 | cs | 300 | 0.00393 | HV
15-AL1/3-ST1A 0.4 | 11 | 1.8769 | 0.35 | 0.105 | ol | 16 | 0.00403 | LV
24-AL1/4-ST1A 0.4 | 11.25 | 1.2012 | 0.335 | 0.14 | ol | 24 | 0.00403 | LV
48-AL1/8-ST1A 0.4 | 12.2 | 0.5939 | 0.3 | 0.21 | ol | 48 | 0.00403 | LV
94-AL1/15-ST1A 0.4 | 13.2 | 0.306 | 0.29 | 0.35 | ol | 94 | 0.00403 | LV
34-AL1/6-ST1A 10.0 | 9.7 | 0.8342 | 0.36 | 0.17 | ol | 34 | 0.00403 | MV
48-AL1/8-ST1A 10.0 | 10.1 | 0.5939 | 0.35 | 0.21 | ol | 48 | 0.00403 | MV
70-AL1/11-ST1A 10.0 | 10.4 | 0.4132 | 0.339 | 0.29 | ol | 70 | 0.00403 | MV
94-AL1/15-ST1A 10.0 | 10.75 | 0.306 | 0.33 | 0.35 | ol | 94 | 0.00403 | MV
122-AL1/20-ST1A 10.0 | 11.1 | 0.2376 | 0.323 | 0.41 | ol | 122 | 0.00403 | MV
149-AL1/24-ST1A 10.0 | 11.25 | 0.194 | 0.315 | 0.47 | ol | 149 | 0.00403 | MV
34-AL1/6-ST1A 20.0 | 9.15 | 0.8342 | 0.382 | 0.17 | ol | 34 | 0.00403 | MV
48-AL1/8-ST1A 20.0 | 9.5 | 0.5939 | 0.372 | 0.21 | ol | 48 | 0.00403 | MV
70-AL1/11-ST1A 20.0 | 9.7 | 0.4132 | 0.36 | 0.29 | ol | 70 | 0.00403 | MV
94-AL1/15-ST1A 20.0 | 10 | 0.306 | 0.35 | 0.35 | ol | 94 | 0.00403 | MV
122-AL1/20-ST1A 20.0 | 10.3 | 0.2376 | 0.344 | 0.41 | ol | 122 | 0.00403 | MV
149-AL1/24-ST1A 20.0 | 10.5 | 0.194 | 0.337 | 0.47 | ol | 149 | 0.00403 | MV
184-AL1/30-ST1A 20.0 | 10.75 | 0.1571 | 0.33 | 0.535 | ol | 184 | 0.00403 | MV
243-AL1/39-ST1A 20.0 | 11 | 0.1188 | 0.32 | 0.645 | ol | 243 | 0.00403 | MV
48-AL1/8-ST1A 110.0 | 8 | 0.5939 | 0.46 | 0.21 | ol | 48 | 0.00403 | HV
70-AL1/11-ST1A 110.0 | 8.4 | 0.4132 | 0.45 | 0.29 | ol | 70 | 0.00403 | HV
94-AL1/15-ST1A 110.0 | 8.65 | 0.306 | 0.44 | 0.35 | ol | 94 | 0.00403 | HV
122-AL1/20-ST1A 110.0 | 8.5 | 0.2376 | 0.43 | 0.41 | ol | 122 | 0.00403 | HV
149-AL1/24-ST1A 110.0 | 8.75 | 0.194 | 0.41 | 0.47 | ol | 149 | 0.00403 | HV
184-AL1/30-ST1A 110.0 | 8.8 | 0.1571 | 0.4 | 0.535 | ol | 184 | 0.00403 | HV
243-AL1/39-ST1A 110.0 | 9 | 0.1188 | 0.39 | 0.645 | ol | 243 | 0.00403 | HV
305-AL1/39-ST1A 110.0 | 9.2 | 0.0949 | 0.38 | 0.74 | ol | 305 | 0.00403 | HV
490-AL1/64-ST1A 110.0 | 9.75 | 0.059 | 0.37 | 0.96 | ol | 490 | 0.00403 | HV
679-AL1/86-ST1A 110.0 | 9.95 | 0.042 | 0.36 | 1.15 | ol | 679 | 0.00403 | HV
490-AL1/64-ST1A 220.0 | 10 | 0.059 | 0.285 | 0.96 | ol | 490 | 0.00403 | HV
679-AL1/86-ST1A 220.0 | 11.7 | 0.042 | 0.275 | 1.15 | ol | 679 | 0.00403 | HV
490-AL1/64-ST1A 380.0 | 11 | 0.059 | 0.253 | 0.96 | ol | 490 | 0.00403 | HV
679-AL1/86-ST1A 380.0 | 14.6 | 0.042 | 0.25 | 1.15 | ol | 679 | 0.00403 | HV

## trafo_std_types
| i0_percent | pfe_kw | vkr_percent | sn_mva | vn_lv_kv | vn_hv_kv | vk_percent | shift_degree | vector_group | tap_side | tap_neutral | tap_min | tap_max | tap_step_degree | tap_step_percent | tap_phase_shifter
160 MVA 380/110 kV | 0.06 | 60 | 0.25 | 160 | 110 | 380 | 12.2 | 0 | Yy0 | hv | 0 | -9 | 9 | 0 | 1.5 | FALSE
100 MVA 220/110 kV | 0.06 | 55 | 0.26 | 100 | 110 | 220 | 12 | 0 | Yy0 | hv | 0 | -9 | 9 | 0 | 1.5 | FALSE
63 MVA 110/20 kV | 0.04 | 22 | 0.32 | 63 | 20 | 110 | 18 | 150 | YNd5 | hv | 0 | -9 | 9 | 0 | 1.5 | FALSE
40 MVA 110/20 kV | 0.05 | 18 | 0.34 | 40 | 20 | 110 | 16.2 | 150 | YNd5 | hv | 0 | -9 | 9 | 0 | 1.5 | FALSE
25 MVA 110/20 kV | 0.07 | 14 | 0.41 | 25 | 20 | 110 | 12 | 150 | YNd5 | hv | 0 | -9 | 9 | 0 | 1.5 | FALSE
63 MVA 110/10 kV | 0.04 | 22 | 0.32 | 63 | 10 | 110 | 18 | 150 | YNd5 | hv | 0 | -9 | 9 | 0 | 1.5 | FALSE
40 MVA 110/10 kV | 0.05 | 18 | 0.34 | 40 | 10 | 110 | 16.2 | 150 | YNd5 | hv | 0 | -9 | 9 | 0 | 1.5 | FALSE
25 MVA 110/10 kV | 0.07 | 14 | 0.41 | 25 | 10 | 110 | 12 | 150 | YNd5 | hv | 0 | -9 | 9 | 0 | 1.5 | FALSE
0.25 MVA 20/0.4 kV | 0.32 | 0.8 | 1.44 | 0.25 | 0.4 | 20 | 6 | 150 | Yzn5 | hv | 0 | -2 | 2 | 0 | 2.5 | FALSE
0.4 MVA 20/0.4 kV | 0.3375 | 1.35 | 1.425 | 0.4 | 0.4 | 20 | 6 | 150 | Dyn5 | hv | 0 | -2 | 2 | 0 | 2.5 | FALSE
0.63 MVA 20/0.4 kV | 0.2619 | 1.65 | 1.206 | 0.63 | 0.4 | 20 | 6 | 150 | Dyn5 | hv | 0 | -2 | 2 | 0 | 2.5 | FALSE
0.25 MVA 10/0.4 kV | 0.24 | 0.6 | 1.2 | 0.25 | 0.4 | 10 | 4 | 150 | Dyn5 | hv | 0 | -2 | 2 | 0 | 2.5 | FALSE
0.4 MVA 10/0.4 kV | 0.2375 | 0.95 | 1.325 | 0.4 | 0.4 | 10 | 4 | 150 | Dyn5 | hv | 0 | -2 | 2 | 0 | 2.5 | FALSE
0.63 MVA 10/0.4 kV | 0.1873 | 1.18 | 1.0794 | 0.63 | 0.4 | 10 | 4 | 150 | Dyn5 | hv | 0 | -2 | 2 | 0 | 2.5 | FALSE

## trafo3w_std_types
| sn_hv_mva | sn_mv_mva | sn_lv_mva | vn_hv_kv | vn_mv_kv | vn_lv_kv | vk_hv_percent | vk_mv_percent | vk_lv_percent | vkr_hv_percent | vkr_mv_percent | vkr_lv_percent | pfe_kw | i0_percent | shift_mv_degree | shift_lv_degree | vector_group | tap_side | tap_neutral | tap_min | tap_max | tap_step_percent
63/25/38 MVA 110/20/10 kV | 63 | 25 | 38 | 110 | 20 | 10 | 10.4 | 10.4 | 10.4 | 0.28 | 0.32 | 0.35 | 35 | 0.89 | 0 | 0 | YN0yn0yn0 | hv | 0 | -10 | 10 | 1.2
63/25/38 MVA 110/10/10 kV | 63 | 25 | 38 | 110 | 10 | 10 | 10.4 | 10.4 | 10.4 | 0.28 | 0.32 | 0.35 | 35 | 0.89 | 0 | 0 | YN0yn0yn0 | hv | 0 | -10 | 10 | 1.2

## fuse_std_types
| fuse_type | i_rated_a | t_avg | t_min | t_total | x_avg | x_min | x_total
HV 100A | HV 100A | 100 | 0 | [10.0, 3.64, 0.854, 0.281, 0.1, 0.0531, 0.022, 0.01] | [10.0, 4.267, 1.21, 0.403, 0.1, 0.058, 0.022, 0.01] | 0 | [300.0, 350.0, 450.0, 550.0, 700.0, 850.0, 1200.0, 1752.0] | [600.0, 700.0, 900.0, 1150.0, 1665.0, 2000.0, 3000.0, 4313.0]
HV 10A | HV 10A | 10 | 0 | [10.0, 1675.0, 0.344, 0.156, 0.1, 0.0417, 0.0171, 0.01] | [10.0, 1.3, 0.3, 0.155, 0.1, 0.0555, 0.023, 0.01] | 0 | [30.0, 32.0, 35.0, 37.0, 39.0, 50.0, 70.0, 88.0] | [60.0, 70.0, 80.0, 87.0, 94.0, 110.0, 150.0, 216.0]
HV 125A | HV 125A | 125 | 0 | [10.0, 1.82, 0.344, 0.1, 0.0467, 0.0269, 0.01] | [10.0, 2.478, 0.426, 0.1, 0.0427, 0.0211, 0.01] | 0 | [375.0, 500.0, 700.0, 925.0, 1200.0, 1500.0, 2341.0] | [750.0, 1000.0, 1500.0, 2200.0, 3000.0, 4000.0, 5765.0]
HV 160A | HV 160A | 160 | 0 | [10.0, 4.15, 1.03, 0.198, 0.1, 0.051, 0.0172, 0.01] | [10.0, 2.3, 0.734, 0.274, 0.1, 0.046, 0.0177, 0.01] | 0 | [480.0, 550.0, 700.0, 1000.0, 1260.0, 1600.0, 2500.0, 3227.0] | [960.0, 1300.0, 1700.0, 2200.0, 2996.0, 4000.0, 6000.0, 7946.0]
HV 16A | HV 16A | 16 | 0 | [10.0, 0.352, 0.164, 0.1, 0.0649, 0.0342, 0.01] | [10.0, 2.34, 0.722, 0.181, 0.1, 0.055, 0.0296, 0.01] | 0 | [48.0, 60.0, 65.0, 71.0, 80.0, 100.0, 162.0] | [96.0, 110.0, 125.0, 150.0, 168.0, 200.0, 250.0, 398.0]
HV 200A | HV 200A | 200 | 0 | [10.0, 4.267, 1.21, 0.403, 0.1, 0.058, 0.022, 0.01] | [10.0, 3.73, 1.654, 0.328, 0.1, 0.0531, 0.019, 0.01] | 0 | [600.0, 700.0, 900.0, 1150.0, 1665.0, 2000.0, 3000.0, 4313.0] | [1200.0, 1500.0, 1800.0, 2700.0, 3960.0, 5000.0, 7500.0, 10620.0]
HV 20A | HV 20A | 20 | 0 | [10.0, 1.3, 0.3, 0.155, 0.1, 0.0555, 0.023, 0.01] | [10.0, 1.3, 0.161, 0.1, 0.0611, 0.0399, 0.0141, 0.01] | 0 | [60.0, 70.0, 80.0, 87.0, 94.0, 110.0, 150.0, 216.0] | [120.0, 150.0, 200.0, 223.0, 260.0, 300.0, 450.0, 532.0]
HV 25A | HV 25A | 25 | 0 | [10.0, 2.512, 0.833, 0.299, 0.1, 0.0372, 0.0223, 0.01] | [10.0, 3.125, 0.597, 0.198, 0.1, 0.0378, 0.022, 0.01] | 0 | [75.0, 82.0, 90.0, 100.0, 124.0, 170.0, 200.0, 289.0] | [150.0, 170.0, 210.0, 250.0, 294.0, 400.0, 500.0, 711.0]
HV 31.5A | HV 31.5A | 31.5 | 0 | [10.0, 2.34, 0.722, 0.181, 0.1, 0.055, 0.0296, 0.01] | [10.0, 2.84, 0.368, 0.164, 0.1, 0.0621, 0.0378, 0.0195, 0.01] | 0 | [95.0, 110.0, 125.0, 150.0, 165.0, 200.0, 250.0, 390.0] | [189.0, 220.0, 300.0, 350.0, 393.0, 450.0, 530.0, 700.0, 960.0]
HV 40A | HV 40A | 40 | 0 | [10.0, 1.3, 0.161, 0.1, 0.0611, 0.0399, 0.0141, 0.01] | [10.0, 2.05, 0.369, 0.198, 0.1, 0.051, 0.0298, 0.01] | 0 | [120.0, 150.0, 200.0, 223.0, 260.0, 300.0, 450.0, 532.0] | [240.0, 300.0, 400.0, 450.0, 530.0, 650.0, 800.0, 1311.0]
HV 50A | HV 50A | 50 | 0 | [10.0, 3.215, 0.597, 0.198, 0.1, 0.0378, 0.022, 0.01] | [10.0, 3.64, 0.854, 0.281, 0.1, 0.0531, 0.022, 0.01] | 0 | [150.0, 170.0, 210.0, 250.0, 294.0, 400.0, 500.0, 711.0] | [300.0, 350.0, 450.0, 550.0, 700.0, 850.0, 1200.0, 1752.0]
HV 6.3A | HV 6.3A | 6.3 | 0 | [10.0, 1.39, 0.344, 0.168, 0.1, 0.056, 0.0263, 0.01] | [10.0, 1.711, 0.516, 0.198, 0.1, 0.0634, 0.0303, 0.01] | 0 | [19.0, 19.5, 20.4, 20.8, 22.0, 25.0, 32.0, 48.0] | [38.0, 40.0, 43.0, 48.0, 53.0, 60.0, 75.0, 118.0]
HV 63A | HV 63A | 63 | 0 | [10.0, 2.84, 0.368, 0.164, 0.1, 0.0621, 0.0378, 0.0195, 0.01] | [10.0, 1.82, 0.344, 0.1, 0.0467, 0.0269, 0.01] | 0 | [189.0, 220.0, 300.0, 350.0, 393.0, 450.0, 530.0, 700.0, 961.0] | [378.0, 500.0, 700.0, 934.0, 1200.0, 1500.0, 2366.0]
HV 80A | HV 80A | 80 | 0 | [10.0, 2.05, 0.369, 0.198, 0.1, 0.051, 0.0298, 0.01] | [10.0, 4.15, 1.03, 0.198, 0.1, 0.051, 0.0172, 0.01] | 0 | [240.0, 300.0, 400.0, 450.0, 530.0, 650.0, 800.0, 1311.0] | [480.0, 550.0, 700.0, 1000.0, 1260.0, 1600.0, 2500.0, 3227.0]
Siemens NH-1-100 | Siemens NH-1-100 | 100 | [5400.0, 2000.0, 400.0, 20.0, 1.0, 0.2, 0.012, 0.004] | 0 | 0 | [150.0, 190.0, 250.0, 430.0, 900.0, 1250.0, 2700.0, 3600.0] | 0 | 0
Siemens NH-1-125 | Siemens NH-1-125 | 125 | [4800.0, 120.0, 7.0, 0.1, 0.004] | 0 | 0 | [180.0, 400.0, 740.0, 2000.0, 4250.0] | 0 | 0
Siemens NH-1-16 | Siemens NH-1-16 | 16 | [4000.0, 400.0, 2.0, 0.1, 0.04, 0.01] | 0 | 0 | [26.0, 35.0, 75.0, 150.0, 200.0, 300.0] | 0 | 0
Siemens NH-1-160 | Siemens NH-1-160 | 160 | [4800.0, 120.0, 7.0, 0.1, 0.004] | 0 | 0 | [210.0, 500.0, 900.0, 2300.0, 5000.0] | 0 | 0
Siemens NH-1-25 | Siemens NH-1-25 | 25 | [4000.0, 1000.0, 10.0, 0.2, 0.02, 0.01] | 0 | 0 | [40.0, 50.0, 100.0, 210.0, 400.0, 500.0] | 0 | 0
Siemens NH-1-50 | Siemens NH-1-50 | 50 | [4000.0, 40.0, 4.0, 1.0, 0.02, 0.01] | 0 | 0 | [86.0, 200.0, 300.0, 400.0, 1000.0, 1280.0] | 0 | 0
Siemens NH-1-63 | Siemens NH-1-63 | 63 | [4000.0, 100.0, 10.0, 2.0, 0.04, 0.01] | 0 | 0 | [100.0, 200.0, 300.0, 400.0, 1000.0, 1500.0] | 0 | 0
Siemens NH-1-80 | Siemens NH-1-80 | 80 | [4800.0, 120.0, 7.0, 0.1, 0.01] | 0 | 0 | [150.58, 250.0, 450.0, 1150.0, 2470.0] | 0 | 0
Siemens NH-2-1000 | Siemens NH-2-1000 | 1000 | [4800.0, 120.0, 7.0, 0.1, 0.004] | 0 | 0 | [1900.0, 3500.0, 8400.0, 24000.0, 52000.0] | 0 | 0
Siemens NH-2-200 | Siemens NH-2-200 | 200 | [4800.0, 120.0, 7.0, 0.1, 0.004] | 0 | 0 | [280.0, 650.0, 1200.0, 3000.0, 7000.0] | 0 | 0
Siemens NH-2-224 | Siemens NH-2-224 | 224 | [4800.0, 120.0, 7.0, 0.2, 0.04, 0.004] | 0 | 0 | [400.0, 750.0, 1453.0, 3025.0, 4315.0, 7600.0] | 0 | 0
Siemens NH-2-250 | Siemens NH-2-250 | 250 | [4800.0, 120.0, 7.0, 0.1, 0.004] | 0 | 0 | [450.0, 800.0, 1650.0, 4000.0, 8500.0] | 0 | 0
Siemens NH-2-315 | Siemens NH-2-315 | 315 | [4800.0, 120.0, 7.0, 0.1, 0.004] | 0 | 0 | [550.0, 920.0, 1900.0, 5000.0, 11000.0] | 0 | 0
Siemens NH-2-355 | Siemens NH-2-355 | 355 | [4800.0, 120.0, 6.0, 0.1, 0.004] | 0 | 0 | [650.0, 1116.27, 2350.0, 5840.0, 12790.0] | 0 | 0
Siemens NH-2-400 | Siemens NH-2-400 | 400 | [4800.0, 120.0, 7.0, 0.1, 0.004] | 0 | 0 | [720.0, 1350.0, 2800.0, 6500.0, 15000.0] | 0 | 0
Siemens NH-2-425 | Siemens NH-2-425 | 425 | [4800.0, 120.0, 7.0, 0.1, 0.004] | 0 | 0 | [850.0, 1500.0, 3050.0, 7500.0, 16500.0] | 0 | 0
Siemens NH-2-630 | Siemens NH-2-630 | 630 | [4800.0, 120.0, 7.0, 0.1, 0.004] | 0 | 0 | [1200.0, 2000.0, 4800.0, 12000.0, 26000.0] | 0 | 0

## dtypes
| element | column | dtype
0 | bus | name | object
1 | bus | vn_kv | float64
2 | bus | type | object
3 | bus | zone | object
4 | bus | in_service | bool
5 | load | name | object
6 | load | bus | uint32
7 | load | p_mw | float64
8 | load | q_mvar | float64
9 | load | const_z_percent | float64
10 | load | const_i_percent | float64
11 | load | sn_mva | float64
12 | load | scaling | float64
13 | load | in_service | bool
14 | load | type | object
15 | ext_grid | name | object
16 | ext_grid | bus | uint32
17 | ext_grid | vm_pu | float64
18 | ext_grid | va_degree | float64
19 | ext_grid | slack_weight | float64
20 | ext_grid | in_service | bool
21 | line | name | object
22 | line | std_type | object
23 | line | from_bus | uint32
24 | line | to_bus | uint32
25 | line | length_km | float64
26 | line | r_ohm_per_km | float64
27 | line | x_ohm_per_km | float64
28 | line | c_nf_per_km | float64
29 | line | g_us_per_km | float64
30 | line | max_i_ka | float64
31 | line | df | float64
32 | line | parallel | uint32
33 | line | type | object
34 | line | in_service | bool
35 | trafo | name | object
36 | trafo | std_type | object
37 | trafo | hv_bus | uint32
38 | trafo | lv_bus | uint32
39 | trafo | sn_mva | float64
40 | trafo | vn_hv_kv | float64
41 | trafo | vn_lv_kv | float64
42 | trafo | vk_percent | float64
43 | trafo | vkr_percent | float64
44 | trafo | pfe_kw | float64
45 | trafo | i0_percent | float64
46 | trafo | shift_degree | float64
47 | trafo | tap_side | object
48 | trafo | tap_neutral | int32
49 | trafo | tap_min | int32
50 | trafo | tap_max | int32
51 | trafo | tap_step_percent | float64
52 | trafo | tap_step_degree | float64
53 | trafo | tap_pos | int32
54 | trafo | tap_phase_shifter | bool
55 | trafo | parallel | uint32
56 | trafo | df | float64
57 | trafo | in_service | bool
58 | line_geodata | coords | object
59 | bus_geodata | x | float64
60 | bus_geodata | y | float64
61 | bus_geodata | coords | object

## parameters
| version | format_version | converged | OPF_converged | name | f_hz | sn_mva
0 | 2.14.6 | 2.14.0 | FALSE | FALSE |  | 50 | 1