## bus
| name | vn_kv | type | zone | in_service
0 | bus_LV_352-15_0_5_node_0 | 0.4 | n |  | TRUE
1 | bus_LV_352-15_0_5_node_1 | 0.4 | n |  | TRUE
2 | bus_LV_352-15_0_5_node_3 | 0.4 | n |  | TRUE
3 | bus_LV_352-15_0_5_node_13 | 0.4 | n |  | TRUE
4 | bus_LV_352-15_0_5_node_10 | 0.4 | n |  | TRUE
5 | bus_LV_352-15_0_5_node_4 | 0.4 | n |  | TRUE
6 | bus_LV_352-15_0_5_node_8 | 0.4 | n |  | TRUE
7 | bus_LV_352-15_0_5_node_9 | 0.4 | n |  | TRUE
8 | bus_LV_352-15_0_5_node_5 | 0.4 | n |  | TRUE
9 | bus_LV_352-15_0_5_node_53 | 0.4 | n |  | TRUE
10 | bus_LV_352-15_0_5_node_11 | 0.4 | n |  | TRUE
11 | bus_LV_352-15_0_5_node_44 | 0.4 | n |  | TRUE
12 | bus_LV_352-15_0_5_node_64 | 0.4 | n |  | TRUE
13 | bus_LV_352-15_0_5_node_62 | 0.4 | n |  | TRUE
14 | bus_LV_352-15_0_5_node_6 | 0.4 | n |  | TRUE
15 | bus_LV_352-15_0_5_node_7 | 0.4 | n |  | TRUE
16 | bus_LV_352-15_0_5_node_19 | 0.4 | n |  | TRUE
17 | bus_LV_352-15_0_5_node_20 | 0.4 | n |  | TRUE
18 | bus_LV_352-15_0_5_node_45 | 0.4 | n |  | TRUE
19 | bus_LV_352-15_0_5_node_73 | 0.4 | n |  | TRUE
20 | bus_LV_352-15_0_5_node_63 | 0.4 | n |  | TRUE
21 | bus_LV_352-15_0_5_node_12 | 0.4 | n |  | TRUE
22 | bus_LV_352-15_0_5_node_40 | 0.4 | n |  | TRUE
23 | bus_LV_352-15_0_5_node_33 | 0.4 | n |  | TRUE
24 | bus_LV_352-15_0_5_node_36 | 0.4 | n |  | TRUE
25 | bus_LV_352-15_0_5_node_14 | 0.4 | n |  | TRUE
26 | bus_LV_352-15_0_5_node_15 | 0.4 | n |  | TRUE
27 | bus_LV_352-15_0_5_node_16 | 0.4 | n |  | TRUE
28 | bus_LV_352-15_0_5_node_17 | 0.4 | n |  | TRUE
29 | bus_LV_352-15_0_5_node_18 | 0.4 | n |  | TRUE
30 | bus_LV_352-15_0_5_node_26 | 0.4 | n |  | TRUE
31 | bus_LV_352-15_0_5_node_50 | 0.4 | n |  | TRUE
32 | bus_LV_352-15_0_5_node_47 | 0.4 | n |  | TRUE
33 | bus_LV_352-15_0_5_node_27 | 0.4 | n |  | TRUE
34 | bus_LV_352-15_0_5_node_65 | 0.4 | n |  | TRUE
35 | bus_LV_352-15_0_5_node_48 | 0.4 | n |  | TRUE
36 | bus_LV_352-15_0_5_node_46 | 0.4 | n |  | TRUE
37 | bus_LV_352-15_0_5_node_72 | 0.4 | n |  | TRUE
38 | bus_LV_352-15_0_5_node_21 | 0.4 | n |  | TRUE
39 | bus_LV_352-15_0_5_node_22 | 0.4 | n |  | TRUE
40 | bus_LV_352-15_0_5_node_23 | 0.4 | n |  | TRUE
41 | bus_LV_352-15_0_5_node_24 | 0.4 | n |  | TRUE
42 | bus_LV_352-15_0_5_node_25 | 0.4 | n |  | TRUE
43 | bus_LV_352-15_0_5_node_51 | 0.4 | n |  | TRUE
44 | bus_LV_352-15_0_5_node_52 | 0.4 | n |  | TRUE
45 | bus_LV_352-15_0_5_node_74 | 0.4 | n |  | TRUE
46 | bus_LV_352-15_0_5_node_61 | 0.4 | n |  | TRUE
47 | bus_LV_352-15_0_5_node_28 | 0.4 | n |  | TRUE
48 | bus_LV_352-15_0_5_node_29 | 0.4 | n |  | TRUE
49 | bus_LV_352-15_0_5_node_30 | 0.4 | n |  | TRUE
50 | bus_LV_352-15_0_5_node_31 | 0.4 | n |  | TRUE
51 | bus_LV_352-15_0_5_node_32 | 0.4 | n |  | TRUE
52 | bus_LV_352-15_0_5_node_59 | 0.4 | n |  | TRUE
53 | bus_LV_352-15_0_5_node_58 | 0.4 | n |  | TRUE
54 | bus_LV_352-15_0_5_node_75 | 0.4 | n |  | TRUE
55 | bus_LV_352-15_0_5_node_34 | 0.4 | n |  | TRUE
56 | bus_LV_352-15_0_5_node_35 | 0.4 | n |  | TRUE
57 | bus_LV_352-15_0_5_node_37 | 0.4 | n |  | TRUE
58 | bus_LV_352-15_0_5_node_38 | 0.4 | n |  | TRUE
59 | bus_LV_352-15_0_5_node_39 | 0.4 | n |  | TRUE
60 | bus_LV_352-15_0_5_node_56 | 0.4 | n |  | TRUE
61 | bus_LV_352-15_0_5_node_67 | 0.4 | n |  | TRUE
62 | bus_LV_352-15_0_5_node_57 | 0.4 | n |  | TRUE
63 | bus_LV_352-15_0_5_node_66 | 0.4 | n |  | TRUE
64 | bus_LV_352-15_0_5_node_41 | 0.4 | n |  | TRUE
65 | bus_LV_352-15_0_5_node_42 | 0.4 | n |  | TRUE
66 | bus_LV_352-15_0_5_node_43 | 0.4 | n |  | TRUE
67 | bus_LV_352-15_0_5_node_55 | 0.4 | n |  | TRUE
68 | bus_LV_352-15_0_5_node_49 | 0.4 | n |  | TRUE
69 | bus_LV_352-15_0_5_node_69 | 0.4 | n |  | TRUE
70 | bus_LV_352-15_0_5_node_70 | 0.4 | n |  | TRUE
71 | bus_LV_352-15_0_5_node_54 | 0.4 | n |  | TRUE
72 | bus_LV_352-15_0_5_node_71 | 0.4 | n |  | TRUE
73 | bus_LV_352-15_0_5_node_60 | 0.4 | n |  | TRUE
74 | bus_MV_602_0_node_22 | 20 | n |  | TRUE

## load
| name | bus | p_mw | q_mvar | const_z_percent | const_i_percent | sn_mva | scaling | in_service | type
0 | LV_352-15_0_5_load_0 | 0 | 0.0071983 | 0.0018041 | 0 | 0 |  | 1 | TRUE | wye
1 | LV_352-15_0_5_load_1 | 1 | 0.0023689 | 0.00059371 | 0 | 0 |  | 1 | TRUE | wye
2 | LV_352-15_0_5_load_13 | 3 | 0.0048377 | 0.0012124 | 0 | 0 |  | 1 | TRUE | wye
3 | LV_352-15_0_5_load_10 | 4 | 0.001479 | 0.00037067 | 0 | 0 |  | 1 | TRUE | wye
4 | LV_352-15_0_5_load_8 | 6 | 0.0094739 | 0.0023744 | 0 | 0 |  | 1 | TRUE | wye
5 | LV_352-15_0_5_load_5 | 8 | 0.014776 | 0.0037031 | 0 | 0 |  | 1 | TRUE | wye
6 | LV_352-15_0_5_load_53 | 9 | 0.0017828 | 0.00044682 | 0 | 0 |  | 1 | TRUE | wye
7 | LV_352-15_0_5_load_11 | 10 | 0.030575 | 0.0076628 | 0 | 0 |  | 1 | TRUE | wye
8 | LV_352-15_0_5_load_44 | 11 | 0.0082912 | 0.002078 | 0 | 0 |  | 1 | TRUE | wye
9 | LV_352-15_0_5_load_64 | 12 | 0.0011055 | 0.00027708 | 0 | 0 |  | 1 | TRUE | wye
10 | LV_352-15_0_5_load_62 | 13 | 0.0039718 | 0.00099542 | 0 | 0 |  | 1 | TRUE | wye
11 | LV_352-15_0_5_load_7 | 15 | 0.01353 | 0.003391 | 0 | 0 |  | 1 | TRUE | wye
12 | LV_352-15_0_5_load_19 | 16 | 0.013722 | 0.003439 | 0 | 0 |  | 1 | TRUE | wye
13 | LV_352-15_0_5_load_20 | 17 | 0.015597 | 0.0039091 | 0 | 0 |  | 1 | TRUE | wye
14 | LV_352-15_0_5_load_45 | 18 | 0.015328 | 0.0038415 | 0 | 0 |  | 1 | TRUE | wye
15 | LV_352-15_0_5_load_73 | 19 | 0.0011213 | 0.00028103 | 0 | 0 |  | 1 | TRUE | wye
16 | LV_352-15_0_5_load_63 | 20 | 0.0072445 | 0.0018156 | 0 | 0 |  | 1 | TRUE | wye
17 | LV_352-15_0_5_load_12 | 21 | 0.0063086 | 0.0015811 | 0 | 0 |  | 1 | TRUE | wye
18 | LV_352-15_0_5_load_14 | 25 | 0.0034971 | 0.00087646 | 0 | 0 |  | 1 | TRUE | wye
19 | LV_352-15_0_5_load_15 | 26 | 0.0028633 | 0.00071761 | 0 | 0 |  | 1 | TRUE | wye
20 | LV_352-15_0_5_load_17 | 28 | 0.0076607 | 0.0019199 | 0 | 0 |  | 1 | TRUE | wye
21 | LV_352-15_0_5_load_26 | 30 | 0.0038863 | 0.00097399 | 0 | 0 |  | 1 | TRUE | wye
22 | LV_352-15_0_5_load_50 | 31 | 0.0020026 | 0.0005019 | 0 | 0 |  | 1 | TRUE | wye
23 | LV_352-15_0_5_load_47 | 32 | 0.0032909 | 0.00082479 | 0 | 0 |  | 1 | TRUE | wye
24 | LV_352-15_0_5_load_27 | 33 | 0.00339 | 0.00084961 | 0 | 0 |  | 1 | TRUE | wye
25 | LV_352-15_0_5_load_65 | 34 | 0.0019897 | 0.00049865 | 0 | 0 |  | 1 | TRUE | wye
26 | LV_352-15_0_5_load_48 | 35 | 0.0020189 | 0.00050599 | 0 | 0 |  | 1 | TRUE | wye
27 | LV_352-15_0_5_load_46 | 36 | 0.014249 | 0.0035712 | 0 | 0 |  | 1 | TRUE | wye
28 | LV_352-15_0_5_load_72 | 37 | 0.015583 | 0.0039054 | 0 | 0 |  | 1 | TRUE | wye
29 | LV_352-15_0_5_load_21 | 38 | 0.0031375 | 0.00078633 | 0 | 0 |  | 1 | TRUE | wye
30 | LV_352-15_0_5_load_22 | 39 | 0.0020464 | 0.00051289 | 0 | 0 |  | 1 | TRUE | wye
31 | LV_352-15_0_5_load_23 | 40 | 0.0020473 | 0.0005131 | 0 | 0 |  | 1 | TRUE | wye
32 | LV_352-15_0_5_load_24 | 41 | 0.0021083 | 0.00052839 | 0 | 0 |  | 1 | TRUE | wye
33 | LV_352-15_0_5_load_25 | 42 | 0.0058663 | 0.0014702 | 0 | 0 |  | 1 | TRUE | wye
34 | LV_352-15_0_5_load_51 | 43 | 0.0020216 | 0.00050665 | 0 | 0 |  | 1 | TRUE | wye
35 | LV_352-15_0_5_load_52 | 44 | 0.0032112 | 0.0008048 | 0 | 0 |  | 1 | TRUE | wye
36 | LV_352-15_0_5_load_74 | 45 | 0.0021324 | 0.00053444 | 0 | 0 |  | 1 | TRUE | wye
37 | LV_352-15_0_5_load_28 | 47 | 0.01398 | 0.0035036 | 0 | 0 |  | 1 | TRUE | wye
38 | LV_352-15_0_5_load_29 | 48 | 0.0076201 | 0.0019098 | 0 | 0 |  | 1 | TRUE | wye
39 | LV_352-15_0_5_load_31 | 50 | 0.0065337 | 0.0016375 | 0 | 0 |  | 1 | TRUE | wye
40 | LV_352-15_0_5_load_59 | 52 | 0.012603 | 0.0031586 | 0 | 0 |  | 1 | TRUE | wye
41 | LV_352-15_0_5_load_58 | 53 | 0.010855 | 0.0027205 | 0 | 0 |  | 1 | TRUE | wye
42 | LV_352-15_0_5_load_75 | 54 | 0.012631 | 0.0031655 | 0 | 0 |  | 1 | TRUE | wye
43 | LV_352-15_0_5_load_34 | 55 | 0.011079 | 0.0027767 | 0 | 0 |  | 1 | TRUE | wye
44 | LV_352-15_0_5_load_37 | 57 | 0.004617 | 0.0011571 | 0 | 0 |  | 1 | TRUE | wye
45 | LV_352-15_0_5_load_39 | 59 | 0.024969 | 0.0062578 | 0 | 0 |  | 1 | TRUE | wye
46 | LV_352-15_0_5_load_56 | 60 | 0.0021606 | 0.00054149 | 0 | 0 |  | 1 | TRUE | wye
47 | LV_352-15_0_5_load_67 | 61 | 0.0054644 | 0.0013695 | 0 | 0 |  | 1 | TRUE | wye
48 | LV_352-15_0_5_load_57 | 62 | 0.0097574 | 0.0024454 | 0 | 0 |  | 1 | TRUE | wye
49 | LV_352-15_0_5_load_66 | 63 | 0.02952 | 0.0073983 | 0 | 0 |  | 1 | TRUE | wye
50 | LV_352-15_0_5_load_41 | 64 | 0.02208 | 0.0055338 | 0 | 0 |  | 1 | TRUE | wye
51 | LV_352-15_0_5_load_42 | 65 | 0.013914 | 0.0034871 | 0 | 0 |  | 1 | TRUE | wye
52 | LV_352-15_0_5_load_43 | 66 | 0.0010989 | 0.0002754 | 0 | 0 |  | 1 | TRUE | wye
53 | LV_352-15_0_5_load_49 | 68 | 0.0021384 | 0.00053595 | 0 | 0 |  | 1 | TRUE | wye
54 | LV_352-15_0_5_load_69 | 69 | 0.0044373 | 0.0011121 | 0 | 0 |  | 1 | TRUE | wye
55 | LV_352-15_0_5_load_70 | 70 | 0.0044884 | 0.0011249 | 0 | 0 |  | 1 | TRUE | wye
56 | LV_352-15_0_5_load_54 | 71 | 0.0044471 | 0.0011145 | 0 | 0 |  | 1 | TRUE | wye
57 | LV_352-15_0_5_load_60 | 73 | 0.0021696 | 0.00054374 | 0 | 0 |  | 1 | TRUE | wye

## ext_grid
| name | bus | vm_pu | va_degree | slack_weight | in_service
0 |  | 48 | 1 | 0 | 1 | TRUE

## line
| name | std_type | from_bus | to_bus | length_km | r_ohm_per_km | x_ohm_per_km | c_nf_per_km | g_us_per_km | max_i_ka | df | parallel | type | in_service
0 | LV_352-15_0_5_line_0 |  | 0 | 1 | 0.032018 | 0.125 | 0.08 | 261 | 0 | 0.364 | 1 | 1 | cs | TRUE
1 | LV_352-15_0_5_line_1 |  | 1 | 2 | 0.027548 | 0.125 | 0.08 | 261 | 0 | 0.364 | 1 | 1 | cs | TRUE
2 | LV_352-15_0_5_line_2 |  | 2 | 3 | 0.01421 | 0.125 | 0.08 | 261 | 0 | 0.364 | 1 | 1 | cs | TRUE
3 | LV_352-15_0_5_line_3 |  | 2 | 4 | 0.045373 | 0.125 | 0.08 | 261 | 0 | 0.364 | 1 | 1 | cs | TRUE
4 | LV_352-15_0_5_line_4 |  | 3 | 9 | 0.0081356 | 0.125 | 0.08 | 261 | 0 | 0.364 | 1 | 1 | cs | TRUE
5 | LV_352-15_0_5_line_5 |  | 4 | 10 | 0.028817 | 0.125 | 0.08 | 261 | 0 | 0.364 | 1 | 1 | cs | TRUE
6 | LV_352-15_0_5_line_6 |  | 5 | 6 | 0.021166 | 0.125 | 0.08 | 261 | 0 | 0.364 | 1 | 1 | cs | TRUE
7 | LV_352-15_0_5_line_7 |  | 5 | 7 | 0.042989 | 0.125 | 0.08 | 261 | 0 | 0.364 | 1 | 1 | cs | TRUE
8 | LV_352-15_0_5_line_8 |  | 5 | 8 | 0.04099 | 0.125 | 0.08 | 261 | 0 | 0.364 | 1 | 1 | cs | TRUE
9 | LV_352-15_0_5_line_9 |  | 6 | 11 | 0.015428 | 0.125 | 0.08 | 261 | 0 | 0.364 | 1 | 1 | cs | TRUE
10 | LV_352-15_0_5_line_10 |  | 7 | 12 | 0.022315 | 0.125 | 0.08 | 261 | 0 | 0.364 | 1 | 1 | cs | TRUE
11 | LV_352-15_0_5_line_11 |  | 7 | 13 | 0.016439 | 0.125 | 0.08 | 261 | 0 | 0.364 | 1 | 1 | cs | TRUE
12 | LV_352-15_0_5_line_12 |  | 8 | 14 | 0.0099472 | 0.125 | 0.08 | 261 | 0 | 0.364 | 1 | 1 | cs | TRUE
13 | LV_352-15_0_5_line_13 |  | 10 | 21 | 0.003269 | 0.125 | 0.08 | 261 | 0 | 0.364 | 1 | 1 | cs | TRUE
14 | LV_352-15_0_5_line_14 |  | 11 | 18 | 0.01521 | 0.125 | 0.08 | 261 | 0 | 0.364 | 1 | 1 | cs | TRUE
15 | LV_352-15_0_5_line_15 |  | 12 | 19 | 0.0088191 | 0.125 | 0.08 | 261 | 0 | 0.364 | 1 | 1 | cs | TRUE
16 | LV_352-15_0_5_line_16 |  | 13 | 20 | 0.023787 | 0.125 | 0.08 | 261 | 0 | 0.364 | 1 | 1 | cs | TRUE
17 | LV_352-15_0_5_line_17 |  | 14 | 15 | 0.028332 | 0.125 | 0.08 | 261 | 0 | 0.364 | 1 | 3 | cs | TRUE
18 | LV_352-15_0_5_line_18 |  | 15 | 16 | 0.026109 | 0.125 | 0.08 | 261 | 0 | 0.364 | 1 | 4 | cs | TRUE
19 | LV_352-15_0_5_line_19 |  | 16 | 17 | 0.015342 | 0.125 | 0.08 | 261 | 0 | 0.364 | 1 | 4 | cs | TRUE
20 | LV_352-15_0_5_line_20 |  | 17 | 36 | 0.015441 | 0.125 | 0.08 | 261 | 0 | 0.364 | 1 | 4 | cs | TRUE
21 | LV_352-15_0_5_line_21 |  | 18 | 66 | 0.0085574 | 0.125 | 0.08 | 261 | 0 | 0.364 | 1 | 1 | cs | TRUE
22 | LV_352-15_0_5_line_22 |  | 21 | 22 | 0.027015 | 0.125 | 0.08 | 261 | 0 | 0.364 | 1 | 1 | cs | TRUE
23 | LV_352-15_0_5_line_23 |  | 22 | 23 | 0.034323 | 0.125 | 0.08 | 261 | 0 | 0.364 | 1 | 1 | cs | TRUE
24 | LV_352-15_0_5_line_24 |  | 22 | 24 | 0.019714 | 0.125 | 0.08 | 261 | 0 | 0.364 | 1 | 1 | cs | TRUE
25 | LV_352-15_0_5_line_25 |  | 23 | 54 | 0.011767 | 0.125 | 0.08 | 261 | 0 | 0.364 | 1 | 1 | cs | TRUE
26 | LV_352-15_0_5_line_26 |  | 23 | 49 | 0.026783 | 0.125 | 0.08 | 261 | 0 | 0.364 | 1 | 1 | cs | TRUE
27 | LV_352-15_0_5_line_27 |  | 24 | 59 | 0.013043 | 0.125 | 0.08 | 261 | 0 | 0.364 | 1 | 1 | cs | TRUE
28 | LV_352-15_0_5_line_28 |  | 25 | 26 | 0.010291 | 0.125 | 0.08 | 261 | 0 | 0.364 | 1 | 1 | cs | TRUE
29 | LV_352-15_0_5_line_29 |  | 25 | 27 | 0.026339 | 0.125 | 0.08 | 261 | 0 | 0.364 | 1 | 2 | cs | TRUE
30 | LV_352-15_0_5_line_30 |  | 26 | 28 | 0.041537 | 0.125 | 0.08 | 261 | 0 | 0.364 | 1 | 1 | cs | TRUE
31 | LV_352-15_0_5_line_31 |  | 27 | 29 | 0.016032 | 0.125 | 0.08 | 261 | 0 | 0.364 | 1 | 4 | cs | TRUE
32 | LV_352-15_0_5_line_32 |  | 28 | 30 | 0.0035266 | 0.125 | 0.08 | 261 | 0 | 0.364 | 1 | 1 | cs | TRUE
33 | LV_352-15_0_5_line_33 |  | 29 | 31 | 0.023679 | 0.125 | 0.08 | 261 | 0 | 0.364 | 1 | 4 | cs | TRUE
34 | LV_352-15_0_5_line_34 |  | 29 | 32 | 0.029471 | 0.125 | 0.08 | 261 | 0 | 0.364 | 1 | 4 | cs | TRUE
35 | LV_352-15_0_5_line_35 |  | 30 | 33 | 0.005973 | 0.125 | 0.08 | 261 | 0 | 0.364 | 1 | 1 | cs | TRUE
36 | LV_352-15_0_5_line_36 |  | 31 | 34 | 0.006949 | 0.125 | 0.08 | 261 | 0 | 0.364 | 1 | 4 | cs | TRUE
37 | LV_352-15_0_5_line_37 |  | 32 | 35 | 0.00023155 | 0.125 | 0.08 | 261 | 0 | 0.364 | 1 | 4 | cs | TRUE
38 | LV_352-15_0_5_line_38 |  | 33 | 45 | 0.0048583 | 0.125 | 0.08 | 261 | 0 | 0.364 | 1 | 1 | cs | TRUE
39 | LV_352-15_0_5_line_39 |  | 34 | 41 | 0.0060181 | 0.125 | 0.08 | 261 | 0 | 0.364 | 1 | 4 | cs | TRUE
40 | LV_352-15_0_5_line_40 |  | 35 | 68 | 0.0028689 | 0.125 | 0.08 | 261 | 0 | 0.364 | 1 | 4 | cs | TRUE
41 | LV_352-15_0_5_line_41 |  | 36 | 37 | 0.018533 | 0.125 | 0.08 | 261 | 0 | 0.364 | 1 | 4 | cs | TRUE
42 | LV_352-15_0_5_line_42 |  | 37 | 67 | 0.015371 | 0.125 | 0.08 | 261 | 0 | 0.364 | 1 | 4 | cs | TRUE
43 | LV_352-15_0_5_line_43 |  | 38 | 39 | 0.0010397 | 0.125 | 0.08 | 261 | 0 | 0.364 | 1 | 4 | cs | TRUE
44 | LV_352-15_0_5_line_44 |  | 38 | 40 | 0.014254 | 0.125 | 0.08 | 261 | 0 | 0.364 | 1 | 4 | cs | TRUE
45 | LV_352-15_0_5_line_45 |  | 39 | 41 | 0.00052939 | 0.125 | 0.08 | 261 | 0 | 0.364 | 1 | 4 | cs | TRUE
46 | LV_352-15_0_5_line_46 |  | 40 | 42 | 0.00041359 | 0.125 | 0.08 | 261 | 0 | 0.364 | 1 | 4 | cs | TRUE
47 | LV_352-15_0_5_line_47 |  | 42 | 43 | 0.00010854 | 0.125 | 0.08 | 261 | 0 | 0.364 | 1 | 4 | cs | TRUE
48 | LV_352-15_0_5_line_48 |  | 43 | 44 | 0.00038358 | 0.125 | 0.08 | 261 | 0 | 0.364 | 1 | 4 | cs | TRUE
49 | LV_352-15_0_5_line_49 |  | 44 | 53 | 0.036485 | 0.125 | 0.08 | 261 | 0 | 0.364 | 1 | 4 | cs | TRUE
50 | LV_352-15_0_5_line_50 |  | 45 | 46 | 0.028317 | 0.125 | 0.08 | 261 | 0 | 0.364 | 1 | 1 | cs | TRUE
51 | LV_352-15_0_5_line_51 |  | 46 | 73 | 0.0183 | 0.125 | 0.08 | 261 | 0 | 0.364 | 1 | 1 | cs | TRUE
52 | LV_352-15_0_5_line_52 |  | 47 | 48 | 0.0342 | 0.125 | 0.08 | 261 | 0 | 0.364 | 1 | 4 | cs | TRUE
53 | LV_352-15_0_5_line_53 |  | 47 | 49 | 0.015604 | 0.125 | 0.08 | 261 | 0 | 0.364 | 1 | 4 | cs | TRUE
54 | LV_352-15_0_5_line_54 |  | 48 | 50 | 0.0021647 | 0.125 | 0.08 | 261 | 0 | 0.364 | 1 | 1 | cs | TRUE
55 | LV_352-15_0_5_line_55 |  | 49 | 51 | 0.002797 | 0.125 | 0.08 | 261 | 0 | 0.364 | 1 | 4 | cs | TRUE
56 | LV_352-15_0_5_line_56 |  | 51 | 52 | 0.032929 | 0.125 | 0.08 | 261 | 0 | 0.364 | 1 | 1 | cs | TRUE
57 | LV_352-15_0_5_line_57 |  | 51 | 53 | 0.013607 | 0.125 | 0.08 | 261 | 0 | 0.364 | 1 | 4 | cs | TRUE
58 | LV_352-15_0_5_line_58 |  | 55 | 56 | 0.028757 | 0.125 | 0.08 | 261 | 0 | 0.364 | 1 | 1 | cs | TRUE
59 | LV_352-15_0_5_line_59 |  | 56 | 57 | 0.024683 | 0.125 | 0.08 | 261 | 0 | 0.364 | 1 | 1 | cs | TRUE
60 | LV_352-15_0_5_line_60 |  | 56 | 58 | 0.032567 | 0.125 | 0.08 | 261 | 0 | 0.364 | 1 | 1 | cs | TRUE
61 | LV_352-15_0_5_line_61 |  | 57 | 60 | 0.014643 | 0.125 | 0.08 | 261 | 0 | 0.364 | 1 | 1 | cs | TRUE
62 | LV_352-15_0_5_line_62 |  | 58 | 61 | 0.022765 | 0.125 | 0.08 | 261 | 0 | 0.364 | 1 | 1 | cs | TRUE
63 | LV_352-15_0_5_line_63 |  | 60 | 62 | 0.015635 | 0.125 | 0.08 | 261 | 0 | 0.364 | 1 | 1 | cs | TRUE
64 | LV_352-15_0_5_line_64 |  | 61 | 63 | 0.029152 | 0.125 | 0.08 | 261 | 0 | 0.364 | 1 | 1 | cs | TRUE
65 | LV_352-15_0_5_line_65 |  | 62 | 73 | 0.052533 | 0.125 | 0.08 | 261 | 0 | 0.364 | 1 | 1 | cs | TRUE
66 | LV_352-15_0_5_line_66 |  | 64 | 65 | 0.027264 | 0.125 | 0.08 | 261 | 0 | 0.364 | 1 | 1 | cs | TRUE
67 | LV_352-15_0_5_line_67 |  | 65 | 66 | 0.006716 | 0.125 | 0.08 | 261 | 0 | 0.364 | 1 | 1 | cs | TRUE
68 | LV_352-15_0_5_line_68 |  | 67 | 72 | 0.032605 | 0.125 | 0.08 | 261 | 0 | 0.364 | 1 | 4 | cs | TRUE
69 | LV_352-15_0_5_line_69 |  | 67 | 71 | 0.022588 | 0.125 | 0.08 | 261 | 0 | 0.364 | 1 | 1 | cs | TRUE
70 | LV_352-15_0_5_line_70 |  | 68 | 69 | 0.023763 | 0.125 | 0.08 | 261 | 0 | 0.364 | 1 | 4 | cs | TRUE
71 | LV_352-15_0_5_line_71 |  | 69 | 70 | 0.00041383 | 0.125 | 0.08 | 261 | 0 | 0.364 | 1 | 4 | cs | TRUE
72 | LV_352-15_0_5_line_72 |  | 70 | 72 | 0.035898 | 0.125 | 0.08 | 261 | 0 | 0.364 | 1 | 4 | cs | TRUE

## trafo
| name | std_type | hv_bus | lv_bus | sn_mva | vn_hv_kv | vn_lv_kv | vk_percent | vkr_percent | pfe_kw | i0_percent | shift_degree | tap_side | tap_neutral | tap_min | tap_max | tap_step_percent | tap_step_degree | tap_pos | tap_phase_shifter | parallel | df | in_service
0 | LV_352-15_0_5_trafo_29 | 0.63 MVA 20/0.4 kV | 74 | 48 | 0.63 | 20 | 0.4 | 6 | 1.206 | 1.65 | 0.2619 | 150 | hv | 0 | -2 | 2 | 2.5 | 0 | 0 | FALSE | 1 | 1 | TRUE

## line_geodata
| x0 | y0 | x1 | y1 | x2 | y2 | x3 | y3 | x4 | y4 | x5 | y5 | x6 | y6 | x7 | y7 | x8 | y8 | x9 | y9
0 | 2604578.5404 | 1202563.6882 | 2604581.8051 | 1202563.6655 | 2604594.1441 | 1202568.0106 | 2604609.3749 | 1202571.7026
1 | 2604636.1474 | 1202578.1925 | 2604609.3749 | 1202571.7026
2 | 2604636.1474 | 1202578.1925 | 2604645.2274 | 1202567.2622
3 | 2604636.1474 | 1202578.1925 | 2604663.3838 | 1202584.6168 | 2604678.5758 | 1202593.0776
4 | 2604650.4261 | 1202561.0042 | 2604645.2274 | 1202567.2622
5 | 2604678.5758 | 1202593.0776 | 2604688.2707 | 1202598.4769 | 2604704.4917 | 1202605.6093
6 | 2604554.1562 | 1202508.4482 | 2604575.3203 | 1202508.1695
7 | 2604554.1562 | 1202508.4482 | 2604554.1529 | 1202512.8172 | 2604592.7709 | 1202512.4461
8 | 2604554.1562 | 1202508.4482 | 2604554.1603 | 1202502.9897 | 2604555.9016 | 1202494.453 | 2604564.9072 | 1202469.1911
9 | 2604575.3203 | 1202508.1695 | 2604590.7473 | 1202507.9664
10 | 2604592.7709 | 1202512.4461 | 2604603.3328 | 1202512.343 | 2604603.2211 | 1202524.0953
11 | 2604592.7709 | 1202512.4461 | 2604592.6312 | 1202528.8848
12 | 2604568.2474 | 1202459.8214 | 2604564.9072 | 1202469.1911
13 | 2604707.4841 | 1202606.9251 | 2604704.4917 | 1202605.6093
14 | 2604590.7473 | 1202507.9664 | 2604605.9558 | 1202507.7662
15 | 2604603.2211 | 1202524.0953 | 2604603.1373 | 1202532.914
16 | 2604586.6725 | 1202546.9268 | 2604592.4785 | 1202546.8645 | 2604592.6312 | 1202528.8848
17 | 2604568.2474 | 1202459.8214 | 2604596.5752 | 1202459.324
18 | 2604622.6798 | 1202458.8656 | 2604596.5752 | 1202459.324
19 | 2604622.6798 | 1202458.8656 | 2604638.0191 | 1202458.5963
20 | 2604638.0191 | 1202458.5963 | 2604653.458 | 1202458.3252
21 | 2604614.5125 | 1202507.6535 | 2604605.9558 | 1202507.7662
22 | 2604732.2145 | 1202617.7992 | 2604707.4841 | 1202606.9251
23 | 2604732.2145 | 1202617.7992 | 2604731.3569 | 1202614.8636 | 2604729.8895 | 1202603.612 | 2604728.9387 | 1202583.7227
24 | 2604732.2145 | 1202617.7992 | 2604734.2192 | 1202623.1037 | 2604737.5385 | 1202630.766 | 2604741.9774 | 1202627.2008
25 | 2604728.9387 | 1202583.7227 | 2604740.5976 | 1202581.8975
26 | 2604730.5041 | 1202557.1095 | 2604728.3772 | 1202571.9381 | 2604728.9387 | 1202583.7227
27 | 2604741.9774 | 1202627.2008 | 2604750.6824 | 1202636.9351
28 | 2604800.634 | 1202459.3997 | 2604807.5551 | 1202462.7858 | 2604809.5769 | 1202464.3974
29 | 2604778.4094 | 1202445.3978 | 2604793.0114 | 1202455.6704 | 2604800.634 | 1202459.3997
30 | 2604809.5769 | 1202464.3974 | 2604821.4184 | 1202473.8361 | 2604828.8907 | 1202464.4926 | 2604840.3587 | 1202473.2509
31 | 2604778.4094 | 1202445.3978 | 2604770.7659 | 1202459.4994
32 | 2604843.8777 | 1202473.4829 | 2604840.3587 | 1202473.2509 | 2604840.3587 | 1202473.2509
33 | 2604770.7659 | 1202459.4994 | 2604759.4853 | 1202480.319
34 | 2604770.7659 | 1202459.4994 | 2604758.8016 | 1202452.653 | 2604747.986 | 1202446.2299 | 2604746.3555 | 1202448.8745 | 2604746.3555 | 1202448.8745
35 | 2604849.8378 | 1202473.8759 | 2604843.8777 | 1202473.4829
36 | 2604759.4853 | 1202480.319 | 2604758.7179 | 1202481.7353 | 2604756.3896 | 1202486.5389
37 | 2604746.1499 | 1202448.7681 | 2604746.3555 | 1202448.8745
38 | 2604854.6855 | 1202474.1956 | 2604849.8378 | 1202473.8759
39 | 2604753.7648 | 1202491.9544 | 2604756.3896 | 1202486.5389
40 | 2604746.1499 | 1202448.7681 | 2604743.602 | 1202447.4493
41 | 2604653.458 | 1202458.3252 | 2604667.7653 | 1202458.074 | 2604667.9736 | 1202454.4055 | 2604668.5224 | 1202454.399
42 | 2604683.8928 | 1202454.2177 | 2604668.5224 | 1202454.399
43 | 2604753.5338 | 1202492.4308 | 2604753.0804 | 1202493.3664
44 | 2604746.8634 | 1202506.193 | 2604753.0804 | 1202493.3664
45 | 2604753.5338 | 1202492.4308 | 2604753.7648 | 1202491.9544
46 | 2604746.683 | 1202506.5652 | 2604746.8634 | 1202506.193
47 | 2604746.6357 | 1202506.6629 | 2604746.683 | 1202506.5652
48 | 2604746.4684 | 1202507.008 | 2604746.6357 | 1202506.6629
49 | 2604746.4684 | 1202507.008 | 2604738.8099 | 1202522.8086 | 2604733.9495 | 1202541.1001
50 | 2604878.9731 | 1202487.1894 | 2604861.3521 | 1202474.6351 | 2604854.6855 | 1202474.1956
51 | 2604878.9731 | 1202487.1894 | 2604873.0494 | 1202501.0255 | 2604871.3935 | 1202503.8214
52 | 2604692.0964 | 1202525.4033 | 2604718.4708 | 1202547.1758
53 | 2604730.5041 | 1202557.1095 | 2604718.4708 | 1202547.1758
54 | 2604690.427 | 1202524.0252 | 2604692.0964 | 1202525.4033
55 | 2604730.5041 | 1202557.1095 | 2604730.902 | 1202554.3417
56 | 2604718.8241 | 1202527.3732 | 2604717.5442 | 1202529.3733 | 2604716.3143 | 1202535.5757 | 2604720.4922 | 1202544.8395 | 2604730.902 | 1202554.3417
57 | 2604730.902 | 1202554.3417 | 2604731.4529 | 1202550.4956 | 2604733.9495 | 1202541.1001
58 | 2604814.8995 | 1202595.1966 | 2604809.9932 | 1202593.1249 | 2604805.3221 | 1202591.8205 | 2604800.7721 | 1202591.3166 | 2604796.1152 | 1202591.413 | 2604791.511 | 1202592.0763 | 2604786.9901 | 1202593.3401
59 | 2604814.8995 | 1202595.1966 | 2604825.903 | 1202575.5836 | 2604827.1331 | 1202573.7666
60 | 2604814.8995 | 1202595.1966 | 2604819.5394 | 1202597.4348 | 2604843.4293 | 1202611.0279
61 | 2604827.1331 | 1202573.7666 | 2604835.3423 | 1202561.6408
62 | 2604843.4293 | 1202611.0279 | 2604834.6871 | 1202632.0471
63 | 2604844.1073 | 1202548.6942 | 2604835.3423 | 1202561.6408
64 | 2604825.4175 | 1202659.6509 | 2604825.4175 | 1202659.6509 | 2604829.8507 | 1202644.2906 | 2604834.0138 | 1202633.6659 | 2604834.6871 | 1202632.0471
65 | 2604844.1073 | 1202548.6942 | 2604849.7788 | 1202540.3169 | 2604871.3935 | 1202503.8214
66 | 2604621.2279 | 1202507.5651 | 2604648.4892 | 1202507.2062
67 | 2604614.5125 | 1202507.6535 | 2604621.2279 | 1202507.5651
68 | 2604703.302 | 1202428.0185 | 2604702.4413 | 1202429.1741 | 2604683.8928 | 1202454.2177
69 | 2604683.8928 | 1202454.2177 | 2604675.8867 | 1202475.3397
70 | 2604743.602 | 1202447.4493 | 2604743.602 | 1202447.4493 | 2604745.4382 | 1202444.5047 | 2604743.3998 | 1202443.2803 | 2604741.8681 | 1202446.025 | 2604739.2136 | 1202444.4999 | 2604741.05 | 1202441.344 | 2604738.8061 | 1202440.1194 | 2604737.0079 | 1202443.1419 | 2604735.3265 | 1202442.0843
71 | 2604734.9762 | 1202441.864 | 2604735.3265 | 1202442.0843
72 | 2604703.302 | 1202428.0185 | 2604710.6503 | 1202431.2482 | 2604716.1605 | 1202430.0296 | 2604734.9762 | 1202441.864

## bus_geodata
| x | y | coords
0 | 2604578.5404 | 1202563.6882
1 | 2604609.3749 | 1202571.7026
2 | 2604636.1474 | 1202578.1925
3 | 2604645.2274 | 1202567.2622
4 | 2604678.5758 | 1202593.0776
5 | 2604554.1562 | 1202508.4482
6 | 2604575.3203 | 1202508.1695
7 | 2604592.7709 | 1202512.4461
8 | 2604564.9072 | 1202469.1911
9 | 2604650.4261 | 1202561.0042
10 | 2604704.4917 | 1202605.6093
11 | 2604590.7473 | 1202507.9664
12 | 2604603.2211 | 1202524.0953
13 | 2604592.6312 | 1202528.8848
14 | 2604568.2474 | 1202459.8214
15 | 2604596.5752 | 1202459.324
16 | 2604622.6798 | 1202458.8656
17 | 2604638.0191 | 1202458.5963
18 | 2604605.9558 | 1202507.7662
19 | 2604603.1373 | 1202532.914
20 | 2604586.6725 | 1202546.9268
21 | 2604707.4841 | 1202606.9251
22 | 2604732.2145 | 1202617.7992
23 | 2604728.9387 | 1202583.7227
24 | 2604741.9774 | 1202627.2008
25 | 2604800.634 | 1202459.3997
26 | 2604809.5769 | 1202464.3974
27 | 2604778.4094 | 1202445.3978
28 | 2604840.3587 | 1202473.2509
29 | 2604770.7659 | 1202459.4994
30 | 2604843.8777 | 1202473.4829
31 | 2604759.4853 | 1202480.319
32 | 2604746.3555 | 1202448.8745
33 | 2604849.8378 | 1202473.8759
34 | 2604756.3896 | 1202486.5389
35 | 2604746.1499 | 1202448.7681
36 | 2604653.458 | 1202458.3252
37 | 2604668.5224 | 1202454.399
38 | 2604753.0804 | 1202493.3664
39 | 2604753.5339 | 1202492.4308
40 | 2604746.8634 | 1202506.193
41 | 2604753.7648 | 1202491.9544
42 | 2604746.683 | 1202506.5652
43 | 2604746.6357 | 1202506.6629
44 | 2604746.4684 | 1202507.008
45 | 2604854.6855 | 1202474.1956
46 | 2604878.9731 | 1202487.1894
47 | 2604718.4708 | 1202547.1758
48 | 2604692.0964 | 1202525.4033
49 | 2604730.5041 | 1202557.1095
50 | 2604690.427 | 1202524.0252
51 | 2604730.902 | 1202554.3417
52 | 2604718.8241 | 1202527.3732
53 | 2604733.9495 | 1202541.1001
54 | 2604740.5976 | 1202581.8975
55 | 2604786.9901 | 1202593.3401
56 | 2604814.8995 | 1202595.1966
57 | 2604827.1331 | 1202573.7666
58 | 2604843.4293 | 1202611.0279
59 | 2604750.6824 | 1202636.9351
60 | 2604835.3423 | 1202561.6408
61 | 2604834.6871 | 1202632.0471
62 | 2604844.1073 | 1202548.6942
63 | 2604825.4175 | 1202659.6509
64 | 2604648.4892 | 1202507.2062
65 | 2604621.2279 | 1202507.5651
66 | 2604614.5125 | 1202507.6535
67 | 2604683.8928 | 1202454.2177
68 | 2604743.602 | 1202447.4493
69 | 2604735.3265 | 1202442.0843
70 | 2604734.9762 | 1202441.864
71 | 2604675.8867 | 1202475.3397
72 | 2604703.302 | 1202428.0185
73 | 2604871.3935 | 1202503.8214
74 | 2604677.2194 | 1202513.1222

## line_std_types
| c_nf_per_km | r_ohm_per_km | x_ohm_per_km | max_i_ka | type | q_mm2 | alpha | voltage_rating
NAYY 4x50 SE | 210 | 0.642 | 0.083 | 0.142 | cs | 50 | 0.00403 | LV
NAYY 4x120 SE | 264 | 0.225 | 0.08 | 0.242 | cs | 120 | 0.00403 | LV
NAYY 4x150 SE | 261 | 0.208 | 0.08 | 0.27 | cs | 150 | 0.00403 | LV
NA2XS2Y 1x95 RM/25 12/20 kV | 216 | 0.313 | 0.132 | 0.252 | cs | 95 | 0.00403 | MV
NA2XS2Y 1x185 RM/25 12/20 kV | 273 | 0.161 | 0.117 | 0.362 | cs | 185 | 0.00403 | MV
NA2XS2Y 1x240 RM/25 12/20 kV | 304 | 0.122 | 0.112 | 0.421 | cs | 240 | 0.00403 | MV
NA2XS2Y 1x95 RM/25 6/10 kV | 315 | 0.313 | 0.123 | 0.249 | cs | 95 | 0.00403 | MV
NA2XS2Y 1x185 RM/25 6/10 kV | 406 | 0.161 | 0.11 | 0.358 | cs | 185 | 0.00403 | MV
NA2XS2Y 1x240 RM/25 6/10 kV | 456 | 0.122 | 0.105 | 0.416 | cs | 240 | 0.00403 | MV
NA2XS2Y 1x150 RM/25 12/20 kV | 250 | 0.206 | 0.116 | 0.319 | cs | 150 | 0.00403 | MV
NA2XS2Y 1x120 RM/25 12/20 kV | 230 | 0.253 | 0.119 | 0.283 | cs | 120 | 0.00403 | MV
NA2XS2Y 1x70 RM/25 12/20 kV | 190 | 0.443 | 0.132 | 0.22 | cs | 70 | 0.00403 | MV
NA2XS2Y 1x150 RM/25 6/10 kV | 360 | 0.206 | 0.11 | 0.315 | cs | 150 | 0.00403 | MV
NA2XS2Y 1x120 RM/25 6/10 kV | 340 | 0.253 | 0.113 | 0.28 | cs | 120 | 0.00403 | MV
NA2XS2Y 1x70 RM/25 6/10 kV | 280 | 0.443 | 0.123 | 0.217 | cs | 70 | 0.00403 | MV
N2XS(FL)2Y 1x120 RM/35 64/110 kV | 112 | 0.153 | 0.166 | 0.366 | cs | 120 | 0.00393 | HV
N2XS(FL)2Y 1x185 RM/35 64/110 kV | 125 | 0.099 | 0.156 | 0.457 | cs | 185 | 0.00393 | HV
N2XS(FL)2Y 1x240 RM/35 64/110 kV | 135 | 0.075 | 0.149 | 0.526 | cs | 240 | 0.00393 | HV
N2XS(FL)2Y 1x300 RM/35 64/110 kV | 144 | 0.06 | 0.144 | 0.588 | cs | 300 | 0.00393 | HV
15-AL1/3-ST1A 0.4 | 11 | 1.8769 | 0.35 | 0.105 | ol | 16 | 0.00403 | LV
24-AL1/4-ST1A 0.4 | 11.25 | 1.2012 | 0.335 | 0.14 | ol | 24 | 0.00403 | LV
48-AL1/8-ST1A 0.4 | 12.2 | 0.5939 | 0.3 | 0.21 | ol | 48 | 0.00403 | LV
94-AL1/15-ST1A 0.4 | 13.2 | 0.306 | 0.29 | 0.35 | ol | 94 | 0.00403 | LV
34-AL1/6-ST1A 10.0 | 9.7 | 0.8342 | 0.36 | 0.17 | ol | 34 | 0.00403 | MV
48-AL1/8-ST1A 10.0 | 10.1 | 0.5939 | 0.35 | 0.21 | ol | 48 | 0.00403 | MV
70-AL1/11-ST1A 10.0 | 10.4 | 0.4132 | 0.339 | 0.29 | ol | 70 | 0.00403 | MV
94-AL1/15-ST1A 10.0 | 10.75 | 0.306 | 0.33 | 0.35 | ol | 94 | 0.00403 | MV
122-AL1/20-ST1A 10.0 | 11.1 | 0.2376 | 0.323 | 0.41 | ol | 122 | 0.00403 | MV
149-AL1/24-ST1A 10.0 | 11.25 | 0.194 | 0.315 | 0.47 | ol | 149 | 0.00403 | MV
34-AL1/6-ST1A 20.0 | 9.15 | 0.8342 | 0.382 | 0.17 | ol | 34 | 0.00403 | MV
48-AL1/8-ST1A 20.0 | 9.5 | 0.5939 | 0.372 | 0.21 | ol | 48 | 0.00403 | MV
70-AL1/11-ST1A 20.0 | 9.7 | 0.4132 | 0.36 | 0.29 | ol | 70 | 0.00403 | MV
94-AL1/15-ST1A 20.0 | 10 | 0.306 | 0.35 | 0.35 | ol | 94 | 0.00403 | MV
122-AL1/20-ST1A 20.0 | 10.3 | 0.2376 | 0.344 | 0.41 | ol | 122 | 0.00403 | MV
149-AL1/24-ST1A 20.0 | 10.5 | 0.194 | 0.337 | 0.47 | ol | 149 | 0.00403 | MV
184-AL1/30-ST1A 20.0 | 10.75 | 0.1571 | 0.33 | 0.535 | ol | 184 | 0.00403 | MV
243-AL1/39-ST1A 20.0 | 11 | 0.1188 | 0.32 | 0.645 | ol | 243 | 0.00403 | MV
48-AL1/8-ST1A 110.0 | 8 | 0.5939 | 0.46 | 0.21 | ol | 48 | 0.00403 | HV
70-AL1/11-ST1A 110.0 | 8.4 | 0.4132 | 0.45 | 0.29 | ol | 70 | 0.00403 | HV
94-AL1/15-ST1A 110.0 | 8.65 | 0.306 | 0.44 | 0.35 | ol | 94 | 0.00403 | HV
122-AL1/20-ST1A 110.0 | 8.5 | 0.2376 | 0.43 | 0.41 | ol | 122 | 0.00403 | HV
149-AL1/24-ST1A 110.0 | 8.75 | 0.194 | 0.41 | 0.47 | ol | 149 | 0.00403 | HV
184-AL1/30-ST1A 110.0 | 8.8 | 0.1571 | 0.4 | 0.535 | ol | 184 | 0.00403 | HV
243-AL1/39-ST1A 110.0 | 9 | 0.1188 | 0.39 | 0.645 | ol | 243 | 0.00403 | HV
305-AL1/39-ST1A 110.0 | 9.2 | 0.0949 | 0.38 | 0.74 | ol | 305 | 0.00403 | HV
490-AL1/64-ST1A 110.0 | 9.75 | 0.059 | 0.37 | 0.96 | ol | 490 | 0.00403 | HV
679-AL1/86-ST1A 110.0 | 9.95 | 0.042 | 0.36 | 1.15 | ol | 679 | 0.00403 | HV
490-AL1/64-ST1A 220.0 | 10 | 0.059 | 0.285 | 0.96 | ol | 490 | 0.00403 | HV
679-AL1/86-ST1A 220.0 | 11.7 | 0.042 | 0.275 | 1.15 | ol | 679 | 0.00403 | HV
490-AL1/64-ST1A 380.0 | 11 | 0.059 | 0.253 | 0.96 | ol | 490 | 0.00403 | HV
679-AL1/86-ST1A 380.0 | 14.6 | 0.042 | 0.25 | 1.15 | ol | 679 | 0.00403 | HV

## trafo_std_types
| i0_percent | pfe_kw | vkr_percent | sn_mva | vn_lv_kv | vn_hv_kv | vk_percent | shift_degree | vector_group | tap_side | tap_neutral | tap_min | tap_max | tap_step_degree | tap_step_percent | tap_phase_shifter
160 MVA 380/110 kV | 0.06 | 60 | 0.25 | 160 | 110 | 380 | 12.2 | 0 | Yy0 | hv | 0 | -9 | 9 | 0 | 1.5 | FALSE
100 MVA 220/110 kV | 0.06 | 55 | 0.26 | 100 | 110 | 220 | 12 | 0 | Yy0 | hv | 0 | -9 | 9 | 0 | 1.5 | FALSE
63 MVA 110/20 kV | 0.04 | 22 | 0.32 | 63 | 20 | 110 | 18 | 150 | YNd5 | hv | 0 | -9 | 9 | 0 | 1.5 | FALSE
40 MVA 110/20 kV | 0.05 | 18 | 0.34 | 40 | 20 | 110 | 16.2 | 150 | YNd5 | hv | 0 | -9 | 9 | 0 | 1.5 | FALSE
25 MVA 110/20 kV | 0.07 | 14 | 0.41 | 25 | 20 | 110 | 12 | 150 | YNd5 | hv | 0 | -9 | 9 | 0 | 1.5 | FALSE
63 MVA 110/10 kV | 0.04 | 22 | 0.32 | 63 | 10 | 110 | 18 | 150 | YNd5 | hv | 0 | -9 | 9 | 0 | 1.5 | FALSE
40 MVA 110/10 kV | 0.05 | 18 | 0.34 | 40 | 10 | 110 | 16.2 | 150 | YNd5 | hv | 0 | -9 | 9 | 0 | 1.5 | FALSE
25 MVA 110/10 kV | 0.07 | 14 | 0.41 | 25 | 10 | 110 | 12 | 150 | YNd5 | hv | 0 | -9 | 9 | 0 | 1.5 | FALSE
0.25 MVA 20/0.4 kV | 0.32 | 0.8 | 1.44 | 0.25 | 0.4 | 20 | 6 | 150 | Yzn5 | hv | 0 | -2 | 2 | 0 | 2.5 | FALSE
0.4 MVA 20/0.4 kV | 0.3375 | 1.35 | 1.425 | 0.4 | 0.4 | 20 | 6 | 150 | Dyn5 | hv | 0 | -2 | 2 | 0 | 2.5 | FALSE
0.63 MVA 20/0.4 kV | 0.2619 | 1.65 | 1.206 | 0.63 | 0.4 | 20 | 6 | 150 | Dyn5 | hv | 0 | -2 | 2 | 0 | 2.5 | FALSE
0.25 MVA 10/0.4 kV | 0.24 | 0.6 | 1.2 | 0.25 | 0.4 | 10 | 4 | 150 | Dyn5 | hv | 0 | -2 | 2 | 0 | 2.5 | FALSE
0.4 MVA 10/0.4 kV | 0.2375 | 0.95 | 1.325 | 0.4 | 0.4 | 10 | 4 | 150 | Dyn5 | hv | 0 | -2 | 2 | 0 | 2.5 | FALSE
0.63 MVA 10/0.4 kV | 0.1873 | 1.18 | 1.0794 | 0.63 | 0.4 | 10 | 4 | 150 | Dyn5 | hv | 0 | -2 | 2 | 0 | 2.5 | FALSE

## trafo3w_std_types
| sn_hv_mva | sn_mv_mva | sn_lv_mva | vn_hv_kv | vn_mv_kv | vn_lv_kv | vk_hv_percent | vk_mv_percent | vk_lv_percent | vkr_hv_percent | vkr_mv_percent | vkr_lv_percent | pfe_kw | i0_percent | shift_mv_degree | shift_lv_degree | vector_group | tap_side | tap_neutral | tap_min | tap_max | tap_step_percent
63/25/38 MVA 110/20/10 kV | 63 | 25 | 38 | 110 | 20 | 10 | 10.4 | 10.4 | 10.4 | 0.28 | 0.32 | 0.35 | 35 | 0.89 | 0 | 0 | YN0yn0yn0 | hv | 0 | -10 | 10 | 1.2
63/25/38 MVA 110/10/10 kV | 63 | 25 | 38 | 110 | 10 | 10 | 10.4 | 10.4 | 10.4 | 0.28 | 0.32 | 0.35 | 35 | 0.89 | 0 | 0 | YN0yn0yn0 | hv | 0 | -10 | 10 | 1.2

## fuse_std_types
| fuse_type | i_rated_a | t_avg | t_min | t_total | x_avg | x_min | x_total
HV 100A | HV 100A | 100 | 0 | [10.0, 3.64, 0.854, 0.281, 0.1, 0.0531, 0.022, 0.01] | [10.0, 4.267, 1.21, 0.403, 0.1, 0.058, 0.022, 0.01] | 0 | [300.0, 350.0, 450.0, 550.0, 700.0, 850.0, 1200.0, 1752.0] | [600.0, 700.0, 900.0, 1150.0, 1665.0, 2000.0, 3000.0, 4313.0]
HV 10A | HV 10A | 10 | 0 | [10.0, 1675.0, 0.344, 0.156, 0.1, 0.0417, 0.0171, 0.01] | [10.0, 1.3, 0.3, 0.155, 0.1, 0.0555, 0.023, 0.01] | 0 | [30.0, 32.0, 35.0, 37.0, 39.0, 50.0, 70.0, 88.0] | [60.0, 70.0, 80.0, 87.0, 94.0, 110.0, 150.0, 216.0]
HV 125A | HV 125A | 125 | 0 | [10.0, 1.82, 0.344, 0.1, 0.0467, 0.0269, 0.01] | [10.0, 2.478, 0.426, 0.1, 0.0427, 0.0211, 0.01] | 0 | [375.0, 500.0, 700.0, 925.0, 1200.0, 1500.0, 2341.0] | [750.0, 1000.0, 1500.0, 2200.0, 3000.0, 4000.0, 5765.0]
HV 160A | HV 160A | 160 | 0 | [10.0, 4.15, 1.03, 0.198, 0.1, 0.051, 0.0172, 0.01] | [10.0, 2.3, 0.734, 0.274, 0.1, 0.046, 0.0177, 0.01] | 0 | [480.0, 550.0, 700.0, 1000.0, 1260.0, 1600.0, 2500.0, 3227.0] | [960.0, 1300.0, 1700.0, 2200.0, 2996.0, 4000.0, 6000.0, 7946.0]
HV 16A | HV 16A | 16 | 0 | [10.0, 0.352, 0.164, 0.1, 0.0649, 0.0342, 0.01] | [10.0, 2.34, 0.722, 0.181, 0.1, 0.055, 0.0296, 0.01] | 0 | [48.0, 60.0, 65.0, 71.0, 80.0, 100.0, 162.0] | [96.0, 110.0, 125.0, 150.0, 168.0, 200.0, 250.0, 398.0]
HV 200A | HV 200A | 200 | 0 | [10.0, 4.267, 1.21, 0.403, 0.1, 0.058, 0.022, 0.01] | [10.0, 3.73, 1.654, 0.328, 0.1, 0.0531, 0.019, 0.01] | 0 | [600.0, 700.0, 900.0, 1150.0, 1665.0, 2000.0, 3000.0, 4313.0] | [1200.0, 1500.0, 1800.0, 2700.0, 3960.0, 5000.0, 7500.0, 10620.0]
HV 20A | HV 20A | 20 | 0 | [10.0, 1.3, 0.3, 0.155, 0.1, 0.0555, 0.023, 0.01] | [10.0, 1.3, 0.161, 0.1, 0.0611, 0.0399, 0.0141, 0.01] | 0 | [60.0, 70.0, 80.0, 87.0, 94.0, 110.0, 150.0, 216.0] | [120.0, 150.0, 200.0, 223.0, 260.0, 300.0, 450.0, 532.0]
HV 25A | HV 25A | 25 | 0 | [10.0, 2.512, 0.833, 0.299, 0.1, 0.0372, 0.0223, 0.01] | [10.0, 3.125, 0.597, 0.198, 0.1, 0.0378, 0.022, 0.01] | 0 | [75.0, 82.0, 90.0, 100.0, 124.0, 170.0, 200.0, 289.0] | [150.0, 170.0, 210.0, 250.0, 294.0, 400.0, 500.0, 711.0]
HV 31.5A | HV 31.5A | 31.5 | 0 | [10.0, 2.34, 0.722, 0.181, 0.1, 0.055, 0.0296, 0.01] | [10.0, 2.84, 0.368, 0.164, 0.1, 0.0621, 0.0378, 0.0195, 0.01] | 0 | [95.0, 110.0, 125.0, 150.0, 165.0, 200.0, 250.0, 390.0] | [189.0, 220.0, 300.0, 350.0, 393.0, 450.0, 530.0, 700.0, 960.0]
HV 40A | HV 40A | 40 | 0 | [10.0, 1.3, 0.161, 0.1, 0.0611, 0.0399, 0.0141, 0.01] | [10.0, 2.05, 0.369, 0.198, 0.1, 0.051, 0.0298, 0.01] | 0 | [120.0, 150.0, 200.0, 223.0, 260.0, 300.0, 450.0, 532.0] | [240.0, 300.0, 400.0, 450.0, 530.0, 650.0, 800.0, 1311.0]
HV 50A | HV 50A | 50 | 0 | [10.0, 3.215, 0.597, 0.198, 0.1, 0.0378, 0.022, 0.01] | [10.0, 3.64, 0.854, 0.281, 0.1, 0.0531, 0.022, 0.01] | 0 | [150.0, 170.0, 210.0, 250.0, 294.0, 400.0, 500.0, 711.0] | [300.0, 350.0, 450.0, 550.0, 700.0, 850.0, 1200.0, 1752.0]
HV 6.3A | HV 6.3A | 6.3 | 0 | [10.0, 1.39, 0.344, 0.168, 0.1, 0.056, 0.0263, 0.01] | [10.0, 1.711, 0.516, 0.198, 0.1, 0.0634, 0.0303, 0.01] | 0 | [19.0, 19.5, 20.4, 20.8, 22.0, 25.0, 32.0, 48.0] | [38.0, 40.0, 43.0, 48.0, 53.0, 60.0, 75.0, 118.0]
HV 63A | HV 63A | 63 | 0 | [10.0, 2.84, 0.368, 0.164, 0.1, 0.0621, 0.0378, 0.0195, 0.01] | [10.0, 1.82, 0.344, 0.1, 0.0467, 0.0269, 0.01] | 0 | [189.0, 220.0, 300.0, 350.0, 393.0, 450.0, 530.0, 700.0, 961.0] | [378.0, 500.0, 700.0, 934.0, 1200.0, 1500.0, 2366.0]
HV 80A | HV 80A | 80 | 0 | [10.0, 2.05, 0.369, 0.198, 0.1, 0.051, 0.0298, 0.01] | [10.0, 4.15, 1.03, 0.198, 0.1, 0.051, 0.0172, 0.01] | 0 | [240.0, 300.0, 400.0, 450.0, 530.0, 650.0, 800.0, 1311.0] | [480.0, 550.0, 700.0, 1000.0, 1260.0, 1600.0, 2500.0, 3227.0]
Siemens NH-1-100 | Siemens NH-1-100 | 100 | [5400.0, 2000.0, 400.0, 20.0, 1.0, 0.2, 0.012, 0.004] | 0 | 0 | [150.0, 190.0, 250.0, 430.0, 900.0, 1250.0, 2700.0, 3600.0] | 0 | 0
Siemens NH-1-125 | Siemens NH-1-125 | 125 | [4800.0, 120.0, 7.0, 0.1, 0.004] | 0 | 0 | [180.0, 400.0, 740.0, 2000.0, 4250.0] | 0 | 0
Siemens NH-1-16 | Siemens NH-1-16 | 16 | [4000.0, 400.0, 2.0, 0.1, 0.04, 0.01] | 0 | 0 | [26.0, 35.0, 75.0, 150.0, 200.0, 300.0] | 0 | 0
Siemens NH-1-160 | Siemens NH-1-160 | 160 | [4800.0, 120.0, 7.0, 0.1, 0.004] | 0 | 0 | [210.0, 500.0, 900.0, 2300.0, 5000.0] | 0 | 0
Siemens NH-1-25 | Siemens NH-1-25 | 25 | [4000.0, 1000.0, 10.0, 0.2, 0.02, 0.01] | 0 | 0 | [40.0, 50.0, 100.0, 210.0, 400.0, 500.0] | 0 | 0
Siemens NH-1-50 | Siemens NH-1-50 | 50 | [4000.0, 40.0, 4.0, 1.0, 0.02, 0.01] | 0 | 0 | [86.0, 200.0, 300.0, 400.0, 1000.0, 1280.0] | 0 | 0
Siemens NH-1-63 | Siemens NH-1-63 | 63 | [4000.0, 100.0, 10.0, 2.0, 0.04, 0.01] | 0 | 0 | [100.0, 200.0, 300.0, 400.0, 1000.0, 1500.0] | 0 | 0
Siemens NH-1-80 | Siemens NH-1-80 | 80 | [4800.0, 120.0, 7.0, 0.1, 0.01] | 0 | 0 | [150.58, 250.0, 450.0, 1150.0, 2470.0] | 0 | 0
Siemens NH-2-1000 | Siemens NH-2-1000 | 1000 | [4800.0, 120.0, 7.0, 0.1, 0.004] | 0 | 0 | [1900.0, 3500.0, 8400.0, 24000.0, 52000.0] | 0 | 0
Siemens NH-2-200 | Siemens NH-2-200 | 200 | [4800.0, 120.0, 7.0, 0.1, 0.004] | 0 | 0 | [280.0, 650.0, 1200.0, 3000.0, 7000.0] | 0 | 0
Siemens NH-2-224 | Siemens NH-2-224 | 224 | [4800.0, 120.0, 7.0, 0.2, 0.04, 0.004] | 0 | 0 | [400.0, 750.0, 1453.0, 3025.0, 4315.0, 7600.0] | 0 | 0
Siemens NH-2-250 | Siemens NH-2-250 | 250 | [4800.0, 120.0, 7.0, 0.1, 0.004] | 0 | 0 | [450.0, 800.0, 1650.0, 4000.0, 8500.0] | 0 | 0
Siemens NH-2-315 | Siemens NH-2-315 | 315 | [4800.0, 120.0, 7.0, 0.1, 0.004] | 0 | 0 | [550.0, 920.0, 1900.0, 5000.0, 11000.0] | 0 | 0
Siemens NH-2-355 | Siemens NH-2-355 | 355 | [4800.0, 120.0, 6.0, 0.1, 0.004] | 0 | 0 | [650.0, 1116.27, 2350.0, 5840.0, 12790.0] | 0 | 0
Siemens NH-2-400 | Siemens NH-2-400 | 400 | [4800.0, 120.0, 7.0, 0.1, 0.004] | 0 | 0 | [720.0, 1350.0, 2800.0, 6500.0, 15000.0] | 0 | 0
Siemens NH-2-425 | Siemens NH-2-425 | 425 | [4800.0, 120.0, 7.0, 0.1, 0.004] | 0 | 0 | [850.0, 1500.0, 3050.0, 7500.0, 16500.0] | 0 | 0
Siemens NH-2-630 | Siemens NH-2-630 | 630 | [4800.0, 120.0, 7.0, 0.1, 0.004] | 0 | 0 | [1200.0, 2000.0, 4800.0, 12000.0, 26000.0] | 0 | 0

## dtypes
| element | column | dtype
0 | bus | name | object
1 | bus | vn_kv | float64
2 | bus | type | object
3 | bus | zone | object
4 | bus | in_service | bool
5 | load | name | object
6 | load | bus | uint32
7 | load | p_mw | float64
8 | load | q_mvar | float64
9 | load | const_z_percent | float64
10 | load | const_i_percent | float64
11 | load | sn_mva | float64
12 | load | scaling | float64
13 | load | in_service | bool
14 | load | type | object
15 | ext_grid | name | object
16 | ext_grid | bus | uint32
17 | ext_grid | vm_pu | float64
18 | ext_grid | va_degree | float64
19 | ext_grid | slack_weight | float64
20 | ext_grid | in_service | bool
21 | line | name | object
22 | line | std_type | object
23 | line | from_bus | uint32
24 | line | to_bus | uint32
25 | line | length_km | float64
26 | line | r_ohm_per_km | float64
27 | line | x_ohm_per_km | float64
28 | line | c_nf_per_km | float64
29 | line | g_us_per_km | float64
30 | line | max_i_ka | float64
31 | line | df | float64
32 | line | parallel | uint32
33 | line | type | object
34 | line | in_service | bool
35 | trafo | name | object
36 | trafo | std_type | object
37 | trafo | hv_bus | uint32
38 | trafo | lv_bus | uint32
39 | trafo | sn_mva | float64
40 | trafo | vn_hv_kv | float64
41 | trafo | vn_lv_kv | float64
42 | trafo | vk_percent | float64
43 | trafo | vkr_percent | float64
44 | trafo | pfe_kw | float64
45 | trafo | i0_percent | float64
46 | trafo | shift_degree | float64
47 | trafo | tap_side | object
48 | trafo | tap_neutral | int32
49 | trafo | tap_min | int32
50 | trafo | tap_max | int32
51 | trafo | tap_step_percent | float64
52 | trafo | tap_step_degree | float64
53 | trafo | tap_pos | int32
54 | trafo | tap_phase_shifter | bool
55 | trafo | parallel | uint32
56 | trafo | df | float64
57 | trafo | in_service | bool
58 | line_geodata | coords | object
59 | bus_geodata | x | float64
60 | bus_geodata | y | float64
61 | bus_geodata | coords | object

## parameters
| version | format_version | converged | OPF_converged | name | f_hz | sn_mva
0 | 2.14.6 | 2.14.0 | FALSE | FALSE |  | 50 | 1