## bus
| name | vn_kv | type | zone | in_service
0 | bus_LV_352-19_0_3_node_0 | 0.4 | n |  | TRUE
1 | bus_LV_352-19_0_3_node_1 | 0.4 | n |  | TRUE
2 | bus_LV_352-19_0_3_node_2 | 0.4 | n |  | TRUE
3 | bus_LV_352-19_0_3_node_3 | 0.4 | n |  | TRUE
4 | bus_LV_352-19_0_3_node_4 | 0.4 | n |  | TRUE
5 | bus_LV_352-19_0_3_node_6 | 0.4 | n |  | TRUE
6 | bus_LV_352-19_0_3_node_7 | 0.4 | n |  | TRUE
7 | bus_LV_352-19_0_3_node_5 | 0.4 | n |  | TRUE
8 | bus_LV_352-19_0_3_node_47 | 0.4 | n |  | TRUE
9 | bus_LV_352-19_0_3_node_48 | 0.4 | n |  | TRUE
10 | bus_LV_352-19_0_3_node_13 | 0.4 | n |  | TRUE
11 | bus_LV_352-19_0_3_node_10 | 0.4 | n |  | TRUE
12 | bus_LV_352-19_0_3_node_8 | 0.4 | n |  | TRUE
13 | bus_LV_352-19_0_3_node_9 | 0.4 | n |  | TRUE
14 | bus_LV_352-19_0_3_node_12 | 0.4 | n |  | TRUE
15 | bus_LV_352-19_0_3_node_11 | 0.4 | n |  | TRUE
16 | bus_LV_352-19_0_3_node_14 | 0.4 | n |  | TRUE
17 | bus_LV_352-19_0_3_node_15 | 0.4 | n |  | TRUE
18 | bus_LV_352-19_0_3_node_16 | 0.4 | n |  | TRUE
19 | bus_LV_352-19_0_3_node_18 | 0.4 | n |  | TRUE
20 | bus_LV_352-19_0_3_node_17 | 0.4 | n |  | TRUE
21 | bus_LV_352-19_0_3_node_32 | 0.4 | n |  | TRUE
22 | bus_LV_352-19_0_3_node_35 | 0.4 | n |  | TRUE
23 | bus_LV_352-19_0_3_node_31 | 0.4 | n |  | TRUE
24 | bus_LV_352-19_0_3_node_36 | 0.4 | n |  | TRUE
25 | bus_LV_352-19_0_3_node_19 | 0.4 | n |  | TRUE
26 | bus_LV_352-19_0_3_node_20 | 0.4 | n |  | TRUE
27 | bus_LV_352-19_0_3_node_21 | 0.4 | n |  | TRUE
28 | bus_LV_352-19_0_3_node_22 | 0.4 | n |  | TRUE
29 | bus_LV_352-19_0_3_node_23 | 0.4 | n |  | TRUE
30 | bus_LV_352-19_0_3_node_24 | 0.4 | n |  | TRUE
31 | bus_LV_352-19_0_3_node_25 | 0.4 | n |  | TRUE
32 | bus_LV_352-19_0_3_node_26 | 0.4 | n |  | TRUE
33 | bus_LV_352-19_0_3_node_27 | 0.4 | n |  | TRUE
34 | bus_LV_352-19_0_3_node_29 | 0.4 | n |  | TRUE
35 | bus_LV_352-19_0_3_node_33 | 0.4 | n |  | TRUE
36 | bus_LV_352-19_0_3_node_28 | 0.4 | n |  | TRUE
37 | bus_LV_352-19_0_3_node_34 | 0.4 | n |  | TRUE
38 | bus_LV_352-19_0_3_node_30 | 0.4 | n |  | TRUE
39 | bus_LV_352-19_0_3_node_37 | 0.4 | n |  | TRUE
40 | bus_LV_352-19_0_3_node_66 | 0.4 | n |  | TRUE
41 | bus_LV_352-19_0_3_node_69 | 0.4 | n |  | TRUE
42 | bus_LV_352-19_0_3_node_64 | 0.4 | n |  | TRUE
43 | bus_LV_352-19_0_3_node_65 | 0.4 | n |  | TRUE
44 | bus_LV_352-19_0_3_node_38 | 0.4 | n |  | TRUE
45 | bus_LV_352-19_0_3_node_39 | 0.4 | n |  | TRUE
46 | bus_LV_352-19_0_3_node_40 | 0.4 | n |  | TRUE
47 | bus_LV_352-19_0_3_node_41 | 0.4 | n |  | TRUE
48 | bus_LV_352-19_0_3_node_42 | 0.4 | n |  | TRUE
49 | bus_LV_352-19_0_3_node_43 | 0.4 | n |  | TRUE
50 | bus_LV_352-19_0_3_node_44 | 0.4 | n |  | TRUE
51 | bus_LV_352-19_0_3_node_53 | 0.4 | n |  | TRUE
52 | bus_LV_352-19_0_3_node_49 | 0.4 | n |  | TRUE
53 | bus_LV_352-19_0_3_node_52 | 0.4 | n |  | TRUE
54 | bus_LV_352-19_0_3_node_54 | 0.4 | n |  | TRUE
55 | bus_LV_352-19_0_3_node_45 | 0.4 | n |  | TRUE
56 | bus_LV_352-19_0_3_node_55 | 0.4 | n |  | TRUE
57 | bus_LV_352-19_0_3_node_50 | 0.4 | n |  | TRUE
58 | bus_LV_352-19_0_3_node_46 | 0.4 | n |  | TRUE
59 | bus_LV_352-19_0_3_node_63 | 0.4 | n |  | TRUE
60 | bus_LV_352-19_0_3_node_71 | 0.4 | n |  | TRUE
61 | bus_LV_352-19_0_3_node_56 | 0.4 | n |  | TRUE
62 | bus_LV_352-19_0_3_node_51 | 0.4 | n |  | TRUE
63 | bus_LV_352-19_0_3_node_57 | 0.4 | n |  | TRUE
64 | bus_LV_352-19_0_3_node_58 | 0.4 | n |  | TRUE
65 | bus_LV_352-19_0_3_node_59 | 0.4 | n |  | TRUE
66 | bus_LV_352-19_0_3_node_60 | 0.4 | n |  | TRUE
67 | bus_LV_352-19_0_3_node_61 | 0.4 | n |  | TRUE
68 | bus_LV_352-19_0_3_node_62 | 0.4 | n |  | TRUE
69 | bus_LV_352-19_0_3_node_67 | 0.4 | n |  | TRUE
70 | bus_LV_352-19_0_3_node_68 | 0.4 | n |  | TRUE
71 | bus_LV_352-19_0_3_node_70 | 0.4 | n |  | TRUE
72 | bus_MV_599_0_node_143 | 20 | n |  | TRUE

## load
| name | bus | p_mw | q_mvar | const_z_percent | const_i_percent | sn_mva | scaling | in_service | type
0 | LV_352-19_0_3_load_0 | 0 | 0.0017389 | 0.0004358 | 0 | 0 |  | 1 | TRUE | wye
1 | LV_352-19_0_3_load_1 | 1 | 0.00054865 | 0.0001375 | 0 | 0 |  | 1 | TRUE | wye
2 | LV_352-19_0_3_load_2 | 2 | 0.00026025 | 6.5226e-05 | 0 | 0 |  | 1 | TRUE | wye
3 | LV_352-19_0_3_load_3 | 3 | 0.0010066 | 0.00025229 | 0 | 0 |  | 1 | TRUE | wye
4 | LV_352-19_0_3_load_6 | 5 | 0.0009056 | 0.00022696 | 0 | 0 |  | 1 | TRUE | wye
5 | LV_352-19_0_3_load_7 | 6 | 0.00020949 | 5.2503e-05 | 0 | 0 |  | 1 | TRUE | wye
6 | LV_352-19_0_3_load_5 | 7 | 0.0002913 | 7.3007e-05 | 0 | 0 |  | 1 | TRUE | wye
7 | LV_352-19_0_3_load_47 | 8 | 0.00056699 | 0.0001421 | 0 | 0 |  | 1 | TRUE | wye
8 | LV_352-19_0_3_load_48 | 9 | 0.0002161 | 5.4159e-05 | 0 | 0 |  | 1 | TRUE | wye
9 | LV_352-19_0_3_load_13 | 10 | 0.00079126 | 0.00019831 | 0 | 0 |  | 1 | TRUE | wye
10 | LV_352-19_0_3_load_8 | 12 | 0.00081206 | 0.00020352 | 0 | 0 |  | 1 | TRUE | wye
11 | LV_352-19_0_3_load_12 | 14 | 0.00042041 | 0.00010536 | 0 | 0 |  | 1 | TRUE | wye
12 | LV_352-19_0_3_load_11 | 15 | 0.0022648 | 0.0005676 | 0 | 0 |  | 1 | TRUE | wye
13 | LV_352-19_0_3_load_14 | 16 | 0.0057076 | 0.0014305 | 0 | 0 |  | 1 | TRUE | wye
14 | LV_352-19_0_3_load_15 | 17 | 0.0014209 | 0.00035612 | 0 | 0 |  | 1 | TRUE | wye
15 | LV_352-19_0_3_load_16 | 18 | 0.00051413 | 0.00012885 | 0 | 0 |  | 1 | TRUE | wye
16 | LV_352-19_0_3_load_18 | 19 | 0.00047764 | 0.00011971 | 0 | 0 |  | 1 | TRUE | wye
17 | LV_352-19_0_3_load_17 | 20 | 0.0019359 | 0.00048519 | 0 | 0 |  | 1 | TRUE | wye
18 | LV_352-19_0_3_load_35 | 22 | 0.0034111 | 0.00085491 | 0 | 0 |  | 1 | TRUE | wye
19 | LV_352-19_0_3_load_31 | 23 | 0.0023691 | 0.00059376 | 0 | 0 |  | 1 | TRUE | wye
20 | LV_352-19_0_3_load_19 | 25 | 0.0027944 | 0.00070035 | 0 | 0 |  | 1 | TRUE | wye
21 | LV_352-19_0_3_load_20 | 26 | 0.00030853 | 7.7324e-05 | 0 | 0 |  | 1 | TRUE | wye
22 | LV_352-19_0_3_load_21 | 27 | 0.0015658 | 0.00039242 | 0 | 0 |  | 1 | TRUE | wye
23 | LV_352-19_0_3_load_22 | 28 | 0.00071556 | 0.00017934 | 0 | 0 |  | 1 | TRUE | wye
24 | LV_352-19_0_3_load_23 | 29 | 0.0006483 | 0.00016248 | 0 | 0 |  | 1 | TRUE | wye
25 | LV_352-19_0_3_load_24 | 30 | 0.00039583 | 9.9205e-05 | 0 | 0 |  | 1 | TRUE | wye
26 | LV_352-19_0_3_load_27 | 33 | 0.00049717 | 0.0001246 | 0 | 0 |  | 1 | TRUE | wye
27 | LV_352-19_0_3_load_29 | 34 | 0.0011858 | 0.0002972 | 0 | 0 |  | 1 | TRUE | wye
28 | LV_352-19_0_3_load_33 | 35 | 0.0022638 | 0.00056736 | 0 | 0 |  | 1 | TRUE | wye
29 | LV_352-19_0_3_load_28 | 36 | 0.0007351 | 0.00018423 | 0 | 0 |  | 1 | TRUE | wye
30 | LV_352-19_0_3_load_34 | 37 | 0.0070682 | 0.0017715 | 0 | 0 |  | 1 | TRUE | wye
31 | LV_352-19_0_3_load_30 | 38 | 0.0033929 | 0.00085035 | 0 | 0 |  | 1 | TRUE | wye
32 | LV_352-19_0_3_load_66 | 40 | 0.0034775 | 0.00087155 | 0 | 0 |  | 1 | TRUE | wye
33 | LV_352-19_0_3_load_64 | 42 | 0.0044726 | 0.0011209 | 0 | 0 |  | 1 | TRUE | wye
34 | LV_352-19_0_3_load_38 | 44 | 0.0056442 | 0.0014146 | 0 | 0 |  | 1 | TRUE | wye
35 | LV_352-19_0_3_load_42 | 48 | 0.00064699 | 0.00016215 | 0 | 0 |  | 1 | TRUE | wye
36 | LV_352-19_0_3_load_43 | 49 | 0.0088684 | 0.0022226 | 0 | 0 |  | 1 | TRUE | wye
37 | LV_352-19_0_3_load_44 | 50 | 0.0012974 | 0.00032515 | 0 | 0 |  | 1 | TRUE | wye
38 | LV_352-19_0_3_load_53 | 51 | 0.00073381 | 0.00018391 | 0 | 0 |  | 1 | TRUE | wye
39 | LV_352-19_0_3_load_49 | 52 | 0.00061286 | 0.0001536 | 0 | 0 |  | 1 | TRUE | wye
40 | LV_352-19_0_3_load_52 | 53 | 0.0017115 | 0.00042893 | 0 | 0 |  | 1 | TRUE | wye
41 | LV_352-19_0_3_load_54 | 54 | 0.0030196 | 0.00075678 | 0 | 0 |  | 1 | TRUE | wye
42 | LV_352-19_0_3_load_45 | 55 | 0.0010745 | 0.00026929 | 0 | 0 |  | 1 | TRUE | wye
43 | LV_352-19_0_3_load_55 | 56 | 0.00052265 | 0.00013099 | 0 | 0 |  | 1 | TRUE | wye
44 | LV_352-19_0_3_load_50 | 57 | 0.0022045 | 0.00055249 | 0 | 0 |  | 1 | TRUE | wye
45 | LV_352-19_0_3_load_46 | 58 | 0.00071748 | 0.00017982 | 0 | 0 |  | 1 | TRUE | wye
46 | LV_352-19_0_3_load_71 | 60 | 0.0012209 | 0.00030599 | 0 | 0 |  | 1 | TRUE | wye
47 | LV_352-19_0_3_load_56 | 61 | 0.0010928 | 0.00027389 | 0 | 0 |  | 1 | TRUE | wye
48 | LV_352-19_0_3_load_51 | 62 | 0.00049996 | 0.0001253 | 0 | 0 |  | 1 | TRUE | wye
49 | LV_352-19_0_3_load_57 | 63 | 0.00020487 | 5.1344e-05 | 0 | 0 |  | 1 | TRUE | wye
50 | LV_352-19_0_3_load_58 | 64 | 0.0040349 | 0.0010113 | 0 | 0 |  | 1 | TRUE | wye
51 | LV_352-19_0_3_load_59 | 65 | 0.0011038 | 0.00027663 | 0 | 0 |  | 1 | TRUE | wye
52 | LV_352-19_0_3_load_60 | 66 | 0.00083693 | 0.00020975 | 0 | 0 |  | 1 | TRUE | wye
53 | LV_352-19_0_3_load_61 | 67 | 0.0046375 | 0.0011623 | 0 | 0 |  | 1 | TRUE | wye
54 | LV_352-19_0_3_load_62 | 68 | 0.0016863 | 0.00042262 | 0 | 0 |  | 1 | TRUE | wye
55 | LV_352-19_0_3_load_67 | 69 | 0.0048787 | 0.0012227 | 0 | 0 |  | 1 | TRUE | wye
56 | LV_352-19_0_3_load_68 | 70 | 0.0012021 | 0.00030127 | 0 | 0 |  | 1 | TRUE | wye
57 | LV_352-19_0_3_load_70 | 71 | 0.0054345 | 0.001362 | 0 | 0 |  | 1 | TRUE | wye

## ext_grid
| name | bus | vm_pu | va_degree | slack_weight | in_service
0 |  | 46 | 1 | 0 | 1 | TRUE

## line
| name | std_type | from_bus | to_bus | length_km | r_ohm_per_km | x_ohm_per_km | c_nf_per_km | g_us_per_km | max_i_ka | df | parallel | type | in_service
0 | LV_352-19_0_3_line_0 |  | 0 | 1 | 0.0030936 | 0.125 | 0.08 | 261 | 0 | 0.364 | 1 | 1 | cs | TRUE
1 | LV_352-19_0_3_line_1 |  | 0 | 2 | 0.0057827 | 0.125 | 0.08 | 261 | 0 | 0.364 | 1 | 1 | cs | TRUE
2 | LV_352-19_0_3_line_2 |  | 1 | 3 | 0.029262 | 0.125 | 0.08 | 261 | 0 | 0.364 | 1 | 1 | cs | TRUE
3 | LV_352-19_0_3_line_3 |  | 2 | 4 | 0.074318 | 0.125 | 0.08 | 261 | 0 | 0.364 | 1 | 1 | cs | TRUE
4 | LV_352-19_0_3_line_4 |  | 3 | 7 | 0.01092 | 0.125 | 0.08 | 261 | 0 | 0.364 | 1 | 1 | cs | TRUE
5 | LV_352-19_0_3_line_5 |  | 4 | 8 | 0.22628 | 0.125 | 0.08 | 261 | 0 | 0.364 | 1 | 1 | cs | TRUE
6 | LV_352-19_0_3_line_6 |  | 5 | 6 | 0.0092658 | 0.125 | 0.08 | 261 | 0 | 0.364 | 1 | 1 | cs | TRUE
7 | LV_352-19_0_3_line_7 |  | 5 | 7 | 0.12229 | 0.125 | 0.08 | 261 | 0 | 0.364 | 1 | 1 | cs | TRUE
8 | LV_352-19_0_3_line_8 |  | 6 | 10 | 0.0098302 | 0.125 | 0.08 | 261 | 0 | 0.364 | 1 | 1 | cs | TRUE
9 | LV_352-19_0_3_line_9 |  | 8 | 9 | 0.0021673 | 0.125 | 0.08 | 261 | 0 | 0.364 | 1 | 1 | cs | TRUE
10 | LV_352-19_0_3_line_10 |  | 9 | 56 | 0.11679 | 0.125 | 0.08 | 261 | 0 | 0.364 | 1 | 1 | cs | TRUE
11 | LV_352-19_0_3_line_11 |  | 10 | 11 | 0.0060831 | 0.125 | 0.08 | 261 | 0 | 0.364 | 1 | 1 | cs | TRUE
12 | LV_352-19_0_3_line_12 |  | 11 | 14 | 0.021943 | 0.125 | 0.08 | 261 | 0 | 0.364 | 1 | 1 | cs | TRUE
13 | LV_352-19_0_3_line_13 |  | 11 | 13 | 0.028598 | 0.125 | 0.08 | 261 | 0 | 0.364 | 1 | 1 | cs | TRUE
14 | LV_352-19_0_3_line_14 |  | 12 | 13 | 0.060441 | 0.125 | 0.08 | 261 | 0 | 0.364 | 1 | 1 | cs | TRUE
15 | LV_352-19_0_3_line_15 |  | 14 | 15 | 0.0067897 | 0.125 | 0.08 | 261 | 0 | 0.364 | 1 | 1 | cs | TRUE
16 | LV_352-19_0_3_line_16 |  | 16 | 17 | 0.032677 | 0.125 | 0.08 | 261 | 0 | 0.364 | 1 | 1 | cs | TRUE
17 | LV_352-19_0_3_line_17 |  | 16 | 18 | 0.033926 | 0.125 | 0.08 | 261 | 0 | 0.364 | 1 | 1 | cs | TRUE
18 | LV_352-19_0_3_line_18 |  | 18 | 19 | 0.0006543 | 0.125 | 0.08 | 261 | 0 | 0.364 | 1 | 1 | cs | TRUE
19 | LV_352-19_0_3_line_19 |  | 19 | 22 | 0.041215 | 0.125 | 0.08 | 261 | 0 | 0.364 | 1 | 1 | cs | TRUE
20 | LV_352-19_0_3_line_20 |  | 20 | 21 | 0.019768 | 0.125 | 0.08 | 261 | 0 | 0.364 | 1 | 1 | cs | TRUE
21 | LV_352-19_0_3_line_21 |  | 21 | 23 | 0.055056 | 0.125 | 0.08 | 261 | 0 | 0.364 | 1 | 1 | cs | TRUE
22 | LV_352-19_0_3_line_22 |  | 22 | 24 | 0.029317 | 0.125 | 0.08 | 261 | 0 | 0.364 | 1 | 1 | cs | TRUE
23 | LV_352-19_0_3_line_23 |  | 23 | 29 | 0.02392 | 0.125 | 0.08 | 261 | 0 | 0.364 | 1 | 1 | cs | TRUE
24 | LV_352-19_0_3_line_24 |  | 24 | 39 | 0.051561 | 0.125 | 0.08 | 261 | 0 | 0.364 | 1 | 1 | cs | TRUE
25 | LV_352-19_0_3_line_25 |  | 24 | 37 | 0.0059295 | 0.125 | 0.08 | 261 | 0 | 0.364 | 1 | 1 | cs | TRUE
26 | LV_352-19_0_3_line_26 |  | 25 | 26 | 0.015621 | 0.125 | 0.08 | 261 | 0 | 0.364 | 1 | 1 | cs | TRUE
27 | LV_352-19_0_3_line_27 |  | 25 | 27 | 0.0043073 | 0.125 | 0.08 | 261 | 0 | 0.364 | 1 | 1 | cs | TRUE
28 | LV_352-19_0_3_line_28 |  | 26 | 28 | 0.0084216 | 0.125 | 0.08 | 261 | 0 | 0.364 | 1 | 1 | cs | TRUE
29 | LV_352-19_0_3_line_29 |  | 27 | 29 | 0.019787 | 0.125 | 0.08 | 261 | 0 | 0.364 | 1 | 1 | cs | TRUE
30 | LV_352-19_0_3_line_30 |  | 28 | 30 | 0.01152 | 0.125 | 0.08 | 261 | 0 | 0.364 | 1 | 1 | cs | TRUE
31 | LV_352-19_0_3_line_31 |  | 30 | 31 | 0.0091639 | 0.125 | 0.08 | 261 | 0 | 0.364 | 1 | 1 | cs | TRUE
32 | LV_352-19_0_3_line_32 |  | 31 | 32 | 0.053308 | 0.125 | 0.08 | 261 | 0 | 0.364 | 1 | 1 | cs | TRUE
33 | LV_352-19_0_3_line_33 |  | 31 | 33 | 0.024835 | 0.125 | 0.08 | 261 | 0 | 0.364 | 1 | 1 | cs | TRUE
34 | LV_352-19_0_3_line_34 |  | 32 | 34 | 0.015179 | 0.125 | 0.08 | 261 | 0 | 0.364 | 1 | 1 | cs | TRUE
35 | LV_352-19_0_3_line_35 |  | 33 | 35 | 0.046582 | 0.125 | 0.08 | 261 | 0 | 0.364 | 1 | 1 | cs | TRUE
36 | LV_352-19_0_3_line_36 |  | 34 | 36 | 0.014049 | 0.125 | 0.08 | 261 | 0 | 0.364 | 1 | 1 | cs | TRUE
37 | LV_352-19_0_3_line_37 |  | 35 | 37 | 0.0096313 | 0.125 | 0.08 | 261 | 0 | 0.364 | 1 | 1 | cs | TRUE
38 | LV_352-19_0_3_line_38 |  | 36 | 38 | 0.009737 | 0.125 | 0.08 | 261 | 0 | 0.364 | 1 | 1 | cs | TRUE
39 | LV_352-19_0_3_line_39 |  | 39 | 40 | 0.030572 | 0.125 | 0.08 | 261 | 0 | 0.364 | 1 | 1 | cs | TRUE
40 | LV_352-19_0_3_line_40 |  | 40 | 41 | 0.011293 | 0.125 | 0.08 | 261 | 0 | 0.364 | 1 | 1 | cs | TRUE
41 | LV_352-19_0_3_line_41 |  | 41 | 71 | 0.077901 | 0.125 | 0.08 | 261 | 0 | 0.364 | 1 | 1 | cs | TRUE
42 | LV_352-19_0_3_line_42 |  | 41 | 70 | 0.026873 | 0.125 | 0.08 | 261 | 0 | 0.364 | 1 | 1 | cs | TRUE
43 | LV_352-19_0_3_line_43 |  | 42 | 43 | 0.0401 | 0.125 | 0.08 | 261 | 0 | 0.364 | 1 | 1 | cs | TRUE
44 | LV_352-19_0_3_line_44 |  | 43 | 59 | 0.008203 | 0.125 | 0.08 | 261 | 0 | 0.364 | 1 | 1 | cs | TRUE
45 | LV_352-19_0_3_line_45 |  | 43 | 50 | 0.046677 | 0.125 | 0.08 | 261 | 0 | 0.364 | 1 | 1 | cs | TRUE
46 | LV_352-19_0_3_line_46 |  | 44 | 45 | 0.061097 | 0.125 | 0.08 | 261 | 0 | 0.364 | 1 | 1 | cs | TRUE
47 | LV_352-19_0_3_line_47 |  | 44 | 46 | 0.030708 | 0.125 | 0.08 | 261 | 0 | 0.364 | 1 | 1 | cs | TRUE
48 | LV_352-19_0_3_line_48 |  | 45 | 47 | 0.040951 | 0.125 | 0.08 | 261 | 0 | 0.364 | 1 | 1 | cs | TRUE
49 | LV_352-19_0_3_line_49 |  | 45 | 48 | 0.018155 | 0.125 | 0.08 | 261 | 0 | 0.364 | 1 | 1 | cs | TRUE
50 | LV_352-19_0_3_line_50 |  | 46 | 49 | 0.023658 | 0.125 | 0.08 | 261 | 0 | 0.364 | 1 | 1 | cs | TRUE
51 | LV_352-19_0_3_line_51 |  | 46 | 50 | 0.038139 | 0.125 | 0.08 | 261 | 0 | 0.364 | 1 | 1 | cs | TRUE
52 | LV_352-19_0_3_line_52 |  | 47 | 51 | 0.05968 | 0.125 | 0.08 | 261 | 0 | 0.364 | 1 | 1 | cs | TRUE
53 | LV_352-19_0_3_line_53 |  | 47 | 52 | 0.032102 | 0.125 | 0.08 | 261 | 0 | 0.364 | 1 | 1 | cs | TRUE
54 | LV_352-19_0_3_line_54 |  | 47 | 53 | 0.010651 | 0.125 | 0.08 | 261 | 0 | 0.364 | 1 | 1 | cs | TRUE
55 | LV_352-19_0_3_line_55 |  | 48 | 54 | 0.0080758 | 0.125 | 0.08 | 261 | 0 | 0.364 | 1 | 1 | cs | TRUE
56 | LV_352-19_0_3_line_56 |  | 49 | 55 | 0.020903 | 0.125 | 0.08 | 261 | 0 | 0.364 | 1 | 1 | cs | TRUE
57 | LV_352-19_0_3_line_57 |  | 51 | 56 | 0.04034 | 0.125 | 0.08 | 261 | 0 | 0.364 | 1 | 1 | cs | TRUE
58 | LV_352-19_0_3_line_58 |  | 53 | 57 | 0.019566 | 0.125 | 0.08 | 261 | 0 | 0.364 | 1 | 1 | cs | TRUE
59 | LV_352-19_0_3_line_59 |  | 55 | 58 | 0.015462 | 0.125 | 0.08 | 261 | 0 | 0.364 | 1 | 1 | cs | TRUE
60 | LV_352-19_0_3_line_60 |  | 56 | 61 | 0.025378 | 0.125 | 0.08 | 261 | 0 | 0.364 | 1 | 1 | cs | TRUE
61 | LV_352-19_0_3_line_61 |  | 57 | 62 | 0.034536 | 0.125 | 0.08 | 261 | 0 | 0.364 | 1 | 1 | cs | TRUE
62 | LV_352-19_0_3_line_62 |  | 58 | 60 | 0.012251 | 0.125 | 0.08 | 261 | 0 | 0.364 | 1 | 1 | cs | TRUE
63 | LV_352-19_0_3_line_63 |  | 59 | 69 | 0.0066664 | 0.125 | 0.08 | 261 | 0 | 0.364 | 1 | 1 | cs | TRUE
64 | LV_352-19_0_3_line_64 |  | 59 | 68 | 0.020295 | 0.125 | 0.08 | 261 | 0 | 0.364 | 1 | 1 | cs | TRUE
65 | LV_352-19_0_3_line_65 |  | 61 | 63 | 0.011865 | 0.125 | 0.08 | 261 | 0 | 0.364 | 1 | 1 | cs | TRUE
66 | LV_352-19_0_3_line_66 |  | 64 | 65 | 0.023367 | 0.125 | 0.08 | 261 | 0 | 0.364 | 1 | 1 | cs | TRUE
67 | LV_352-19_0_3_line_67 |  | 64 | 66 | 0.0367 | 0.125 | 0.08 | 261 | 0 | 0.364 | 1 | 1 | cs | TRUE
68 | LV_352-19_0_3_line_68 |  | 65 | 67 | 0.016162 | 0.125 | 0.08 | 261 | 0 | 0.364 | 1 | 1 | cs | TRUE
69 | LV_352-19_0_3_line_69 |  | 66 | 68 | 0.09378 | 0.125 | 0.08 | 261 | 0 | 0.364 | 1 | 1 | cs | TRUE
70 | LV_352-19_0_3_line_70 |  | 69 | 70 | 0.014832 | 0.125 | 0.08 | 261 | 0 | 0.364 | 1 | 1 | cs | TRUE

## trafo
| name | std_type | hv_bus | lv_bus | sn_mva | vn_hv_kv | vn_lv_kv | vk_percent | vkr_percent | pfe_kw | i0_percent | shift_degree | tap_side | tap_neutral | tap_min | tap_max | tap_step_percent | tap_step_degree | tap_pos | tap_phase_shifter | parallel | df | in_service
0 | LV_352-19_0_3_trafo_40 | 0.63 MVA 20/0.4 kV | 72 | 46 | 0.63 | 20 | 0.4 | 6 | 1.206 | 1.65 | 0.2619 | 150 | hv | 0 | -2 | 2 | 2.5 | 0 | 0 | FALSE | 1 | 1 | TRUE

## line_geodata
| x0 | y0 | x1 | y1 | x2 | y2 | x3 | y3 | x4 | y4 | x5 | y5 | x6 | y6 | x7 | y7 | x8 | y8 | x9 | y9 | x10 | y10 | x11 | y11 | x12 | y12 | x13 | y13 | x14 | y14
0 | 2606518.2243 | 1201748.0635 | 2606518.086 | 1201744.9729
1 | 2606518.2243 | 1201748.0635 | 2606518.4829 | 1201753.8404
2 | 2606518.086 | 1201744.9729 | 2606517.7141 | 1201736.6616 | 2606517.8284 | 1201729.4801 | 2606518.7712 | 1201723.1777 | 2606521.7846 | 1201716.4329
3 | 2606500.8069 | 1201825.6136 | 2606516.6229 | 1201774.5476 | 2606518.2305 | 1201765.8668 | 2606518.5166 | 1201754.5944 | 2606518.4829 | 1201753.8404
4 | 2606521.7846 | 1201716.4329 | 2606521.7846 | 1201716.4329 | 2606523.1826 | 1201711.5429 | 2606523.6895 | 1201707.3078 | 2606523.6595 | 1201705.7397
5 | 2606683.7534 | 1201958.7726 | 2606500.8069 | 1201825.6136
6 | 2606557.5012 | 1201578.6613 | 2606557.3048 | 1201581.2428 | 2606555.5699 | 1201587.6903
7 | 2606555.5699 | 1201587.6903 | 2606523.6595 | 1201705.7397
8 | 2606557.5012 | 1201578.6613 | 2606558.2467 | 1201568.8594
9 | 2606683.7534 | 1201958.7726 | 2606685.7495 | 1201957.9281
10 | 2606793.8782 | 1202002.0747 | 2606685.7495 | 1201957.9281
11 | 2606560.0416 | 1201563.0471 | 2606558.2467 | 1201568.8594
12 | 2606560.0416 | 1201563.0471 | 2606558.087 | 1201547.7589 | 2606556.1226 | 1201541.5312 | 2606556.1226 | 1201541.5312
13 | 2606586.7442 | 1201572.8037 | 2606578.4347 | 1201571.5606 | 2606560.0416 | 1201563.0471
14 | 2606586.7442 | 1201572.8037 | 2606589.448 | 1201570.8834 | 2606592.5109 | 1201567.7294 | 2606594.7536 | 1201562.9849 | 2606597.2436 | 1201554.8388 | 2606598.9902 | 1201544.4239 | 2606599.0761 | 1201535.4525 | 2606598.2699 | 1201528.0588 | 2606595.9123 | 1201516.3008
15 | 2606552.7969 | 1201535.6118 | 2606556.1226 | 1201541.5312
16 | 2607027.517 | 1201692.9038 | 2607026.6266 | 1201699.2014 | 2607024.0876 | 1201716.3521 | 2607023.541 | 1201721.6655 | 2607023.7592 | 1201725.2963
17 | 2607027.7386 | 1201758.8835 | 2607026.7127 | 1201755.9433 | 2607025.4809 | 1201748.4933 | 2607024.4537 | 1201735.185 | 2607023.9292 | 1201728.125 | 2607023.7592 | 1201725.2963
18 | 2607027.7386 | 1201758.8835 | 2607027.9541 | 1201759.5013
19 | 2607052.7519 | 1201789.159 | 2607048.5092 | 1201788.1083 | 2607043.1241 | 1201785.545 | 2607038.6761 | 1201782.038 | 2607036.1072 | 1201779.189 | 2607034.3373 | 1201776.3187 | 2607032.4014 | 1201772.2476 | 2607027.9541 | 1201759.5013
20 | 2607043.875 | 1201611.8299 | 2607039.1748 | 1201622.1522 | 2607035.3766 | 1201629.6731
21 | 2607043.875 | 1201611.8299 | 2607049.6867 | 1201620.6859 | 2607068.135 | 1201646.3881 | 2607074.6325 | 1201654.4111 | 2607076.4085 | 1201656.1727
22 | 2607081.2089 | 1201796.2065 | 2607052.7519 | 1201789.159
23 | 2607076.4085 | 1201656.1727 | 2607080.2882 | 1201660.0208 | 2607093.1143 | 1201673.2916
24 | 2607081.2089 | 1201796.2065 | 2607074.681 | 1201807.6383 | 2607082.0923 | 1201815.0955 | 2607086.6369 | 1201820.4815 | 2607098.4279 | 1201837.6602
25 | 2607081.2089 | 1201796.2065 | 2607084.0195 | 1201790.9854
26 | 2607110.3125 | 1201690.1295 | 2607112.2975 | 1201692.5649 | 2607115.3893 | 1201697.3489 | 2607118.2211 | 1201703.2332 | 2607118.358 | 1201703.4458
27 | 2607110.3125 | 1201690.1295 | 2607108.4066 | 1201687.7911 | 2607107.4621 | 1201686.9116
28 | 2607118.358 | 1201703.4458 | 2607121.2597 | 1201707.9504 | 2607123.266 | 1201710.2653
29 | 2607107.4621 | 1201686.9116 | 2607095.6275 | 1201675.8918 | 2607093.1143 | 1201673.2916
30 | 2607129.8073 | 1201719.6423 | 2607129.4813 | 1201718.8549 | 2607127.5677 | 1201715.2285 | 2607123.266 | 1201710.2653
31 | 2607133.3136 | 1201728.1089 | 2607129.8073 | 1201719.6423
32 | 2607133.3136 | 1201728.1089 | 2607138.2091 | 1201726.3693 | 2607143.3701 | 1201725.4082 | 2607148.5758 | 1201725.2477 | 2607153.7426 | 1201725.8652 | 2607161.404 | 1201727.7753 | 2607170.236 | 1201730.8542 | 2607184.1554 | 1201737.3076
33 | 2607133.3136 | 1201728.1089 | 2607129.8028 | 1201730.1281 | 2607122.3156 | 1201735.3443 | 2607117.6075 | 1201739.5076 | 2607114.0978 | 1201743.5788
34 | 2607184.1554 | 1201737.3076 | 2607180.4207 | 1201748.3757 | 2607179.2741 | 1201751.6797
35 | 2607114.0978 | 1201743.5788 | 2607112.6768 | 1201745.2271 | 2607107.3028 | 1201752.5914 | 2607088.996 | 1201781.7412 | 2607088.5849 | 1201782.5049
36 | 2607171.3775 | 1201762.8617 | 2607171.3775 | 1201762.8617 | 2607174.615 | 1201760.3197 | 2607177.7173 | 1201756.1656 | 2607179.2741 | 1201751.6797
37 | 2607088.5849 | 1201782.5049 | 2607084.0195 | 1201790.9854
38 | 2607171.3775 | 1201762.8617 | 2607162.5345 | 1201766.9372
39 | 2607098.4279 | 1201837.6602 | 2607106.5868 | 1201849.9876 | 2607112.3216 | 1201859.2438 | 2607114.7877 | 1201863.478
40 | 2607119.1384 | 1201873.7708 | 2607118.8442 | 1201871.6138 | 2607117.3949 | 1201867.9545 | 2607114.7877 | 1201863.478
41 | 2607119.1384 | 1201873.7708 | 2607126.0955 | 1201872.6451 | 2607130.1686 | 1201871.2492 | 2607133.6333 | 1201869.519 | 2607143.9916 | 1201862.4274 | 2607147.0907 | 1201860.9525 | 2607150.0669 | 1201860.5002 | 2607152.7913 | 1201860.5257 | 2607155.7585 | 1201861.2074 | 2607158.8084 | 1201862.6896 | 2607162.1312 | 1201865.1615 | 2607164.3665 | 1201866.9207 | 2607181.1982 | 1201881.4708 | 2607184.5816 | 1201884.0762 | 2607185.4518 | 1201884.5968
42 | 2607119.1384 | 1201873.7708 | 2607118.9144 | 1201876.5832 | 2607118.3479 | 1201879.384 | 2607117.2405 | 1201882.7179 | 2607115.6392 | 1201885.4063 | 2607112.4163 | 1201888.582 | 2607109.3393 | 1201890.7462 | 2607104.6335 | 1201892.9752 | 2607103.6128 | 1201893.2548
43 | 2607074.219 | 1201896.5525 | 2607074.4788 | 1201889.1933 | 2607074.4819 | 1201880.0884 | 2607075.1955 | 1201856.4675
44 | 2607082.4456 | 1201896.5733 | 2607074.219 | 1201896.5525
45 | 2607074.219 | 1201896.5525 | 2607027.5601 | 1201895.2644
46 | 2606900.8056 | 1201916.4957 | 2606935.287 | 1201903.506 | 2606945.1457 | 1201900.4379 | 2606954.737 | 1201898.2923 | 2606958.8062 | 1201897.8165
47 | 2606989.4644 | 1201896.5315 | 2606965.1872 | 1201897.0703 | 2606958.8062 | 1201897.8165
48 | 2606900.8056 | 1201916.4957 | 2606869.41 | 1201926.4319 | 2606861.6449 | 1201928.8355
49 | 2606900.8056 | 1201916.4957 | 2606903.1711 | 1201934.4957
50 | 2606989.4644 | 1201896.5315 | 2606990.7079 | 1201920.1568
51 | 2606989.4644 | 1201896.5315 | 2607018.2935 | 1201895.0086 | 2607027.5601 | 1201895.2644
52 | 2606861.6449 | 1201928.8355 | 2606832.4962 | 1201964.0993 | 2606822.6204 | 1201973.9216
53 | 2606861.6449 | 1201928.8355 | 2606829.7392 | 1201932.3123 | 2606829.7315 | 1201932.3128
54 | 2606861.6449 | 1201928.8355 | 2606851.9928 | 1201924.3332
55 | 2606904.2233 | 1201942.5026 | 2606903.1711 | 1201934.4957
56 | 2606990.7079 | 1201920.1568 | 2606990.7079 | 1201920.1568 | 2606990.3227 | 1201937.2878 | 2606989.8375 | 1201941.0236
57 | 2606822.6204 | 1201973.9216 | 2606809.7087 | 1201986.7635 | 2606800.9493 | 1201993.7352 | 2606793.8782 | 1202002.0747
58 | 2606832.4287 | 1201924.5759 | 2606851.9928 | 1201924.3332
59 | 2606988.5667 | 1201956.4226 | 2606989.0481 | 1201947.1027 | 2606989.8375 | 1201941.0236
60 | 2606793.8782 | 1202002.0747 | 2606793.6415 | 1202002.3538 | 2606789.3514 | 1202007.4184 | 2606784.9615 | 1202025.2607
61 | 2606832.4287 | 1201924.5759 | 2606824.0707 | 1201924.6795 | 2606797.8935 | 1201924.5539
62 | 2606987.9348 | 1201968.6575 | 2606988.5667 | 1201956.4226
63 | 2607082.4456 | 1201896.5733 | 2607089.1009 | 1201896.1879
64 | 2607082.4456 | 1201896.5733 | 2607082.6389 | 1201900.4756 | 2607083.3943 | 1201905.2346 | 2607084.5088 | 1201908.7934 | 2607088.1125 | 1201915.7564
65 | 2606784.9615 | 1202025.2607 | 2606782.1269 | 1202036.7817
66 | 2607085.8101 | 1202040.9316 | 2607070.6156 | 1202058.6846
67 | 2607085.8101 | 1202040.9316 | 2607086.6834 | 1202039.9113 | 2607094.4907 | 1202027.4248 | 2607099.9463 | 1202015.2357 | 2607102.5057 | 1202008.4249
68 | 2607060.4449 | 1202071.2013 | 2607061.5131 | 1202069.3198 | 2607070.6156 | 1202058.6846
69 | 2607088.1125 | 1201915.7564 | 2607102.5057 | 1202008.4249
70 | 2607089.1009 | 1201896.1879 | 2607089.9726 | 1201896.1374 | 2607097.9649 | 1201894.8017 | 2607103.6128 | 1201893.2548

## bus_geodata
| x | y | coords
0 | 2606518.2243 | 1201748.0635
1 | 2606518.086 | 1201744.9729
2 | 2606518.4829 | 1201753.8404
3 | 2606521.7846 | 1201716.4329
4 | 2606500.8069 | 1201825.6136
5 | 2606555.5699 | 1201587.6903
6 | 2606557.5012 | 1201578.6613
7 | 2606523.6595 | 1201705.7397
8 | 2606683.7534 | 1201958.7726
9 | 2606685.7495 | 1201957.9281
10 | 2606558.2467 | 1201568.8594
11 | 2606560.0416 | 1201563.0471
12 | 2606595.9123 | 1201516.3008
13 | 2606586.7442 | 1201572.8037
14 | 2606556.1226 | 1201541.5312
15 | 2606552.7969 | 1201535.6118
16 | 2607023.7592 | 1201725.2963
17 | 2607027.517 | 1201692.9038
18 | 2607027.7386 | 1201758.8835
19 | 2607027.9541 | 1201759.5013
20 | 2607035.3766 | 1201629.6731
21 | 2607043.875 | 1201611.8299
22 | 2607052.7519 | 1201789.159
23 | 2607076.4085 | 1201656.1727
24 | 2607081.2089 | 1201796.2065
25 | 2607110.3125 | 1201690.1295
26 | 2607118.358 | 1201703.4458
27 | 2607107.4621 | 1201686.9116
28 | 2607123.266 | 1201710.2653
29 | 2607093.1143 | 1201673.2916
30 | 2607129.8073 | 1201719.6423
31 | 2607133.3136 | 1201728.1089
32 | 2607184.1554 | 1201737.3076
33 | 2607114.0978 | 1201743.5788
34 | 2607179.2741 | 1201751.6797
35 | 2607088.5849 | 1201782.5049
36 | 2607171.3775 | 1201762.8617
37 | 2607084.0195 | 1201790.9854
38 | 2607162.5345 | 1201766.9372
39 | 2607098.4279 | 1201837.6602
40 | 2607114.7877 | 1201863.478
41 | 2607119.1384 | 1201873.7708
42 | 2607075.1955 | 1201856.4674
43 | 2607074.219 | 1201896.5525
44 | 2606958.8062 | 1201897.8165
45 | 2606900.8056 | 1201916.4957
46 | 2606989.4644 | 1201896.5315
47 | 2606861.6449 | 1201928.8355
48 | 2606903.1711 | 1201934.4957
49 | 2606990.7079 | 1201920.1568
50 | 2607027.5601 | 1201895.2644
51 | 2606822.6204 | 1201973.9216
52 | 2606829.7315 | 1201932.3128
53 | 2606851.9928 | 1201924.3332
54 | 2606904.2233 | 1201942.5026
55 | 2606989.8375 | 1201941.0236
56 | 2606793.8782 | 1202002.0747
57 | 2606832.4287 | 1201924.5759
58 | 2606988.5667 | 1201956.4226
59 | 2607082.4456 | 1201896.5733
60 | 2606987.9348 | 1201968.6575
61 | 2606784.9615 | 1202025.2607
62 | 2606797.8935 | 1201924.5539
63 | 2606782.1269 | 1202036.7817
64 | 2607085.8101 | 1202040.9316
65 | 2607070.6156 | 1202058.6846
66 | 2607102.5057 | 1202008.4249
67 | 2607060.4449 | 1202071.2013
68 | 2607088.1125 | 1201915.7564
69 | 2607089.1009 | 1201896.1879
70 | 2607103.6128 | 1201893.2548
71 | 2607185.4518 | 1201884.5968
72 | 2606987.9348 | 1201968.6575

## line_std_types
| c_nf_per_km | r_ohm_per_km | x_ohm_per_km | max_i_ka | type | q_mm2 | alpha | voltage_rating
NAYY 4x50 SE | 210 | 0.642 | 0.083 | 0.142 | cs | 50 | 0.00403 | LV
NAYY 4x120 SE | 264 | 0.225 | 0.08 | 0.242 | cs | 120 | 0.00403 | LV
NAYY 4x150 SE | 261 | 0.208 | 0.08 | 0.27 | cs | 150 | 0.00403 | LV
NA2XS2Y 1x95 RM/25 12/20 kV | 216 | 0.313 | 0.132 | 0.252 | cs | 95 | 0.00403 | MV
NA2XS2Y 1x185 RM/25 12/20 kV | 273 | 0.161 | 0.117 | 0.362 | cs | 185 | 0.00403 | MV
NA2XS2Y 1x240 RM/25 12/20 kV | 304 | 0.122 | 0.112 | 0.421 | cs | 240 | 0.00403 | MV
NA2XS2Y 1x95 RM/25 6/10 kV | 315 | 0.313 | 0.123 | 0.249 | cs | 95 | 0.00403 | MV
NA2XS2Y 1x185 RM/25 6/10 kV | 406 | 0.161 | 0.11 | 0.358 | cs | 185 | 0.00403 | MV
NA2XS2Y 1x240 RM/25 6/10 kV | 456 | 0.122 | 0.105 | 0.416 | cs | 240 | 0.00403 | MV
NA2XS2Y 1x150 RM/25 12/20 kV | 250 | 0.206 | 0.116 | 0.319 | cs | 150 | 0.00403 | MV
NA2XS2Y 1x120 RM/25 12/20 kV | 230 | 0.253 | 0.119 | 0.283 | cs | 120 | 0.00403 | MV
NA2XS2Y 1x70 RM/25 12/20 kV | 190 | 0.443 | 0.132 | 0.22 | cs | 70 | 0.00403 | MV
NA2XS2Y 1x150 RM/25 6/10 kV | 360 | 0.206 | 0.11 | 0.315 | cs | 150 | 0.00403 | MV
NA2XS2Y 1x120 RM/25 6/10 kV | 340 | 0.253 | 0.113 | 0.28 | cs | 120 | 0.00403 | MV
NA2XS2Y 1x70 RM/25 6/10 kV | 280 | 0.443 | 0.123 | 0.217 | cs | 70 | 0.00403 | MV
N2XS(FL)2Y 1x120 RM/35 64/110 kV | 112 | 0.153 | 0.166 | 0.366 | cs | 120 | 0.00393 | HV
N2XS(FL)2Y 1x185 RM/35 64/110 kV | 125 | 0.099 | 0.156 | 0.457 | cs | 185 | 0.00393 | HV
N2XS(FL)2Y 1x240 RM/35 64/110 kV | 135 | 0.075 | 0.149 | 0.526 | cs | 240 | 0.00393 | HV
N2XS(FL)2Y 1x300 RM/35 64/110 kV | 144 | 0.06 | 0.144 | 0.588 | cs | 300 | 0.00393 | HV
15-AL1/3-ST1A 0.4 | 11 | 1.8769 | 0.35 | 0.105 | ol | 16 | 0.00403 | LV
24-AL1/4-ST1A 0.4 | 11.25 | 1.2012 | 0.335 | 0.14 | ol | 24 | 0.00403 | LV
48-AL1/8-ST1A 0.4 | 12.2 | 0.5939 | 0.3 | 0.21 | ol | 48 | 0.00403 | LV
94-AL1/15-ST1A 0.4 | 13.2 | 0.306 | 0.29 | 0.35 | ol | 94 | 0.00403 | LV
34-AL1/6-ST1A 10.0 | 9.7 | 0.8342 | 0.36 | 0.17 | ol | 34 | 0.00403 | MV
48-AL1/8-ST1A 10.0 | 10.1 | 0.5939 | 0.35 | 0.21 | ol | 48 | 0.00403 | MV
70-AL1/11-ST1A 10.0 | 10.4 | 0.4132 | 0.339 | 0.29 | ol | 70 | 0.00403 | MV
94-AL1/15-ST1A 10.0 | 10.75 | 0.306 | 0.33 | 0.35 | ol | 94 | 0.00403 | MV
122-AL1/20-ST1A 10.0 | 11.1 | 0.2376 | 0.323 | 0.41 | ol | 122 | 0.00403 | MV
149-AL1/24-ST1A 10.0 | 11.25 | 0.194 | 0.315 | 0.47 | ol | 149 | 0.00403 | MV
34-AL1/6-ST1A 20.0 | 9.15 | 0.8342 | 0.382 | 0.17 | ol | 34 | 0.00403 | MV
48-AL1/8-ST1A 20.0 | 9.5 | 0.5939 | 0.372 | 0.21 | ol | 48 | 0.00403 | MV
70-AL1/11-ST1A 20.0 | 9.7 | 0.4132 | 0.36 | 0.29 | ol | 70 | 0.00403 | MV
94-AL1/15-ST1A 20.0 | 10 | 0.306 | 0.35 | 0.35 | ol | 94 | 0.00403 | MV
122-AL1/20-ST1A 20.0 | 10.3 | 0.2376 | 0.344 | 0.41 | ol | 122 | 0.00403 | MV
149-AL1/24-ST1A 20.0 | 10.5 | 0.194 | 0.337 | 0.47 | ol | 149 | 0.00403 | MV
184-AL1/30-ST1A 20.0 | 10.75 | 0.1571 | 0.33 | 0.535 | ol | 184 | 0.00403 | MV
243-AL1/39-ST1A 20.0 | 11 | 0.1188 | 0.32 | 0.645 | ol | 243 | 0.00403 | MV
48-AL1/8-ST1A 110.0 | 8 | 0.5939 | 0.46 | 0.21 | ol | 48 | 0.00403 | HV
70-AL1/11-ST1A 110.0 | 8.4 | 0.4132 | 0.45 | 0.29 | ol | 70 | 0.00403 | HV
94-AL1/15-ST1A 110.0 | 8.65 | 0.306 | 0.44 | 0.35 | ol | 94 | 0.00403 | HV
122-AL1/20-ST1A 110.0 | 8.5 | 0.2376 | 0.43 | 0.41 | ol | 122 | 0.00403 | HV
149-AL1/24-ST1A 110.0 | 8.75 | 0.194 | 0.41 | 0.47 | ol | 149 | 0.00403 | HV
184-AL1/30-ST1A 110.0 | 8.8 | 0.1571 | 0.4 | 0.535 | ol | 184 | 0.00403 | HV
243-AL1/39-ST1A 110.0 | 9 | 0.1188 | 0.39 | 0.645 | ol | 243 | 0.00403 | HV
305-AL1/39-ST1A 110.0 | 9.2 | 0.0949 | 0.38 | 0.74 | ol | 305 | 0.00403 | HV
490-AL1/64-ST1A 110.0 | 9.75 | 0.059 | 0.37 | 0.96 | ol | 490 | 0.00403 | HV
679-AL1/86-ST1A 110.0 | 9.95 | 0.042 | 0.36 | 1.15 | ol | 679 | 0.00403 | HV
490-AL1/64-ST1A 220.0 | 10 | 0.059 | 0.285 | 0.96 | ol | 490 | 0.00403 | HV
679-AL1/86-ST1A 220.0 | 11.7 | 0.042 | 0.275 | 1.15 | ol | 679 | 0.00403 | HV
490-AL1/64-ST1A 380.0 | 11 | 0.059 | 0.253 | 0.96 | ol | 490 | 0.00403 | HV
679-AL1/86-ST1A 380.0 | 14.6 | 0.042 | 0.25 | 1.15 | ol | 679 | 0.00403 | HV

## trafo_std_types
| i0_percent | pfe_kw | vkr_percent | sn_mva | vn_lv_kv | vn_hv_kv | vk_percent | shift_degree | vector_group | tap_side | tap_neutral | tap_min | tap_max | tap_step_degree | tap_step_percent | tap_phase_shifter
160 MVA 380/110 kV | 0.06 | 60 | 0.25 | 160 | 110 | 380 | 12.2 | 0 | Yy0 | hv | 0 | -9 | 9 | 0 | 1.5 | FALSE
100 MVA 220/110 kV | 0.06 | 55 | 0.26 | 100 | 110 | 220 | 12 | 0 | Yy0 | hv | 0 | -9 | 9 | 0 | 1.5 | FALSE
63 MVA 110/20 kV | 0.04 | 22 | 0.32 | 63 | 20 | 110 | 18 | 150 | YNd5 | hv | 0 | -9 | 9 | 0 | 1.5 | FALSE
40 MVA 110/20 kV | 0.05 | 18 | 0.34 | 40 | 20 | 110 | 16.2 | 150 | YNd5 | hv | 0 | -9 | 9 | 0 | 1.5 | FALSE
25 MVA 110/20 kV | 0.07 | 14 | 0.41 | 25 | 20 | 110 | 12 | 150 | YNd5 | hv | 0 | -9 | 9 | 0 | 1.5 | FALSE
63 MVA 110/10 kV | 0.04 | 22 | 0.32 | 63 | 10 | 110 | 18 | 150 | YNd5 | hv | 0 | -9 | 9 | 0 | 1.5 | FALSE
40 MVA 110/10 kV | 0.05 | 18 | 0.34 | 40 | 10 | 110 | 16.2 | 150 | YNd5 | hv | 0 | -9 | 9 | 0 | 1.5 | FALSE
25 MVA 110/10 kV | 0.07 | 14 | 0.41 | 25 | 10 | 110 | 12 | 150 | YNd5 | hv | 0 | -9 | 9 | 0 | 1.5 | FALSE
0.25 MVA 20/0.4 kV | 0.32 | 0.8 | 1.44 | 0.25 | 0.4 | 20 | 6 | 150 | Yzn5 | hv | 0 | -2 | 2 | 0 | 2.5 | FALSE
0.4 MVA 20/0.4 kV | 0.3375 | 1.35 | 1.425 | 0.4 | 0.4 | 20 | 6 | 150 | Dyn5 | hv | 0 | -2 | 2 | 0 | 2.5 | FALSE
0.63 MVA 20/0.4 kV | 0.2619 | 1.65 | 1.206 | 0.63 | 0.4 | 20 | 6 | 150 | Dyn5 | hv | 0 | -2 | 2 | 0 | 2.5 | FALSE
0.25 MVA 10/0.4 kV | 0.24 | 0.6 | 1.2 | 0.25 | 0.4 | 10 | 4 | 150 | Dyn5 | hv | 0 | -2 | 2 | 0 | 2.5 | FALSE
0.4 MVA 10/0.4 kV | 0.2375 | 0.95 | 1.325 | 0.4 | 0.4 | 10 | 4 | 150 | Dyn5 | hv | 0 | -2 | 2 | 0 | 2.5 | FALSE
0.63 MVA 10/0.4 kV | 0.1873 | 1.18 | 1.0794 | 0.63 | 0.4 | 10 | 4 | 150 | Dyn5 | hv | 0 | -2 | 2 | 0 | 2.5 | FALSE

## trafo3w_std_types
| sn_hv_mva | sn_mv_mva | sn_lv_mva | vn_hv_kv | vn_mv_kv | vn_lv_kv | vk_hv_percent | vk_mv_percent | vk_lv_percent | vkr_hv_percent | vkr_mv_percent | vkr_lv_percent | pfe_kw | i0_percent | shift_mv_degree | shift_lv_degree | vector_group | tap_side | tap_neutral | tap_min | tap_max | tap_step_percent
63/25/38 MVA 110/20/10 kV | 63 | 25 | 38 | 110 | 20 | 10 | 10.4 | 10.4 | 10.4 | 0.28 | 0.32 | 0.35 | 35 | 0.89 | 0 | 0 | YN0yn0yn0 | hv | 0 | -10 | 10 | 1.2
63/25/38 MVA 110/10/10 kV | 63 | 25 | 38 | 110 | 10 | 10 | 10.4 | 10.4 | 10.4 | 0.28 | 0.32 | 0.35 | 35 | 0.89 | 0 | 0 | YN0yn0yn0 | hv | 0 | -10 | 10 | 1.2

## fuse_std_types
| fuse_type | i_rated_a | t_avg | t_min | t_total | x_avg | x_min | x_total
HV 100A | HV 100A | 100 | 0 | [10.0, 3.64, 0.854, 0.281, 0.1, 0.0531, 0.022, 0.01] | [10.0, 4.267, 1.21, 0.403, 0.1, 0.058, 0.022, 0.01] | 0 | [300.0, 350.0, 450.0, 550.0, 700.0, 850.0, 1200.0, 1752.0] | [600.0, 700.0, 900.0, 1150.0, 1665.0, 2000.0, 3000.0, 4313.0]
HV 10A | HV 10A | 10 | 0 | [10.0, 1675.0, 0.344, 0.156, 0.1, 0.0417, 0.0171, 0.01] | [10.0, 1.3, 0.3, 0.155, 0.1, 0.0555, 0.023, 0.01] | 0 | [30.0, 32.0, 35.0, 37.0, 39.0, 50.0, 70.0, 88.0] | [60.0, 70.0, 80.0, 87.0, 94.0, 110.0, 150.0, 216.0]
HV 125A | HV 125A | 125 | 0 | [10.0, 1.82, 0.344, 0.1, 0.0467, 0.0269, 0.01] | [10.0, 2.478, 0.426, 0.1, 0.0427, 0.0211, 0.01] | 0 | [375.0, 500.0, 700.0, 925.0, 1200.0, 1500.0, 2341.0] | [750.0, 1000.0, 1500.0, 2200.0, 3000.0, 4000.0, 5765.0]
HV 160A | HV 160A | 160 | 0 | [10.0, 4.15, 1.03, 0.198, 0.1, 0.051, 0.0172, 0.01] | [10.0, 2.3, 0.734, 0.274, 0.1, 0.046, 0.0177, 0.01] | 0 | [480.0, 550.0, 700.0, 1000.0, 1260.0, 1600.0, 2500.0, 3227.0] | [960.0, 1300.0, 1700.0, 2200.0, 2996.0, 4000.0, 6000.0, 7946.0]
HV 16A | HV 16A | 16 | 0 | [10.0, 0.352, 0.164, 0.1, 0.0649, 0.0342, 0.01] | [10.0, 2.34, 0.722, 0.181, 0.1, 0.055, 0.0296, 0.01] | 0 | [48.0, 60.0, 65.0, 71.0, 80.0, 100.0, 162.0] | [96.0, 110.0, 125.0, 150.0, 168.0, 200.0, 250.0, 398.0]
HV 200A | HV 200A | 200 | 0 | [10.0, 4.267, 1.21, 0.403, 0.1, 0.058, 0.022, 0.01] | [10.0, 3.73, 1.654, 0.328, 0.1, 0.0531, 0.019, 0.01] | 0 | [600.0, 700.0, 900.0, 1150.0, 1665.0, 2000.0, 3000.0, 4313.0] | [1200.0, 1500.0, 1800.0, 2700.0, 3960.0, 5000.0, 7500.0, 10620.0]
HV 20A | HV 20A | 20 | 0 | [10.0, 1.3, 0.3, 0.155, 0.1, 0.0555, 0.023, 0.01] | [10.0, 1.3, 0.161, 0.1, 0.0611, 0.0399, 0.0141, 0.01] | 0 | [60.0, 70.0, 80.0, 87.0, 94.0, 110.0, 150.0, 216.0] | [120.0, 150.0, 200.0, 223.0, 260.0, 300.0, 450.0, 532.0]
HV 25A | HV 25A | 25 | 0 | [10.0, 2.512, 0.833, 0.299, 0.1, 0.0372, 0.0223, 0.01] | [10.0, 3.125, 0.597, 0.198, 0.1, 0.0378, 0.022, 0.01] | 0 | [75.0, 82.0, 90.0, 100.0, 124.0, 170.0, 200.0, 289.0] | [150.0, 170.0, 210.0, 250.0, 294.0, 400.0, 500.0, 711.0]
HV 31.5A | HV 31.5A | 31.5 | 0 | [10.0, 2.34, 0.722, 0.181, 0.1, 0.055, 0.0296, 0.01] | [10.0, 2.84, 0.368, 0.164, 0.1, 0.0621, 0.0378, 0.0195, 0.01] | 0 | [95.0, 110.0, 125.0, 150.0, 165.0, 200.0, 250.0, 390.0] | [189.0, 220.0, 300.0, 350.0, 393.0, 450.0, 530.0, 700.0, 960.0]
HV 40A | HV 40A | 40 | 0 | [10.0, 1.3, 0.161, 0.1, 0.0611, 0.0399, 0.0141, 0.01] | [10.0, 2.05, 0.369, 0.198, 0.1, 0.051, 0.0298, 0.01] | 0 | [120.0, 150.0, 200.0, 223.0, 260.0, 300.0, 450.0, 532.0] | [240.0, 300.0, 400.0, 450.0, 530.0, 650.0, 800.0, 1311.0]
HV 50A | HV 50A | 50 | 0 | [10.0, 3.215, 0.597, 0.198, 0.1, 0.0378, 0.022, 0.01] | [10.0, 3.64, 0.854, 0.281, 0.1, 0.0531, 0.022, 0.01] | 0 | [150.0, 170.0, 210.0, 250.0, 294.0, 400.0, 500.0, 711.0] | [300.0, 350.0, 450.0, 550.0, 700.0, 850.0, 1200.0, 1752.0]
HV 6.3A | HV 6.3A | 6.3 | 0 | [10.0, 1.39, 0.344, 0.168, 0.1, 0.056, 0.0263, 0.01] | [10.0, 1.711, 0.516, 0.198, 0.1, 0.0634, 0.0303, 0.01] | 0 | [19.0, 19.5, 20.4, 20.8, 22.0, 25.0, 32.0, 48.0] | [38.0, 40.0, 43.0, 48.0, 53.0, 60.0, 75.0, 118.0]
HV 63A | HV 63A | 63 | 0 | [10.0, 2.84, 0.368, 0.164, 0.1, 0.0621, 0.0378, 0.0195, 0.01] | [10.0, 1.82, 0.344, 0.1, 0.0467, 0.0269, 0.01] | 0 | [189.0, 220.0, 300.0, 350.0, 393.0, 450.0, 530.0, 700.0, 961.0] | [378.0, 500.0, 700.0, 934.0, 1200.0, 1500.0, 2366.0]
HV 80A | HV 80A | 80 | 0 | [10.0, 2.05, 0.369, 0.198, 0.1, 0.051, 0.0298, 0.01] | [10.0, 4.15, 1.03, 0.198, 0.1, 0.051, 0.0172, 0.01] | 0 | [240.0, 300.0, 400.0, 450.0, 530.0, 650.0, 800.0, 1311.0] | [480.0, 550.0, 700.0, 1000.0, 1260.0, 1600.0, 2500.0, 3227.0]
Siemens NH-1-100 | Siemens NH-1-100 | 100 | [5400.0, 2000.0, 400.0, 20.0, 1.0, 0.2, 0.012, 0.004] | 0 | 0 | [150.0, 190.0, 250.0, 430.0, 900.0, 1250.0, 2700.0, 3600.0] | 0 | 0
Siemens NH-1-125 | Siemens NH-1-125 | 125 | [4800.0, 120.0, 7.0, 0.1, 0.004] | 0 | 0 | [180.0, 400.0, 740.0, 2000.0, 4250.0] | 0 | 0
Siemens NH-1-16 | Siemens NH-1-16 | 16 | [4000.0, 400.0, 2.0, 0.1, 0.04, 0.01] | 0 | 0 | [26.0, 35.0, 75.0, 150.0, 200.0, 300.0] | 0 | 0
Siemens NH-1-160 | Siemens NH-1-160 | 160 | [4800.0, 120.0, 7.0, 0.1, 0.004] | 0 | 0 | [210.0, 500.0, 900.0, 2300.0, 5000.0] | 0 | 0
Siemens NH-1-25 | Siemens NH-1-25 | 25 | [4000.0, 1000.0, 10.0, 0.2, 0.02, 0.01] | 0 | 0 | [40.0, 50.0, 100.0, 210.0, 400.0, 500.0] | 0 | 0
Siemens NH-1-50 | Siemens NH-1-50 | 50 | [4000.0, 40.0, 4.0, 1.0, 0.02, 0.01] | 0 | 0 | [86.0, 200.0, 300.0, 400.0, 1000.0, 1280.0] | 0 | 0
Siemens NH-1-63 | Siemens NH-1-63 | 63 | [4000.0, 100.0, 10.0, 2.0, 0.04, 0.01] | 0 | 0 | [100.0, 200.0, 300.0, 400.0, 1000.0, 1500.0] | 0 | 0
Siemens NH-1-80 | Siemens NH-1-80 | 80 | [4800.0, 120.0, 7.0, 0.1, 0.01] | 0 | 0 | [150.58, 250.0, 450.0, 1150.0, 2470.0] | 0 | 0
Siemens NH-2-1000 | Siemens NH-2-1000 | 1000 | [4800.0, 120.0, 7.0, 0.1, 0.004] | 0 | 0 | [1900.0, 3500.0, 8400.0, 24000.0, 52000.0] | 0 | 0
Siemens NH-2-200 | Siemens NH-2-200 | 200 | [4800.0, 120.0, 7.0, 0.1, 0.004] | 0 | 0 | [280.0, 650.0, 1200.0, 3000.0, 7000.0] | 0 | 0
Siemens NH-2-224 | Siemens NH-2-224 | 224 | [4800.0, 120.0, 7.0, 0.2, 0.04, 0.004] | 0 | 0 | [400.0, 750.0, 1453.0, 3025.0, 4315.0, 7600.0] | 0 | 0
Siemens NH-2-250 | Siemens NH-2-250 | 250 | [4800.0, 120.0, 7.0, 0.1, 0.004] | 0 | 0 | [450.0, 800.0, 1650.0, 4000.0, 8500.0] | 0 | 0
Siemens NH-2-315 | Siemens NH-2-315 | 315 | [4800.0, 120.0, 7.0, 0.1, 0.004] | 0 | 0 | [550.0, 920.0, 1900.0, 5000.0, 11000.0] | 0 | 0
Siemens NH-2-355 | Siemens NH-2-355 | 355 | [4800.0, 120.0, 6.0, 0.1, 0.004] | 0 | 0 | [650.0, 1116.27, 2350.0, 5840.0, 12790.0] | 0 | 0
Siemens NH-2-400 | Siemens NH-2-400 | 400 | [4800.0, 120.0, 7.0, 0.1, 0.004] | 0 | 0 | [720.0, 1350.0, 2800.0, 6500.0, 15000.0] | 0 | 0
Siemens NH-2-425 | Siemens NH-2-425 | 425 | [4800.0, 120.0, 7.0, 0.1, 0.004] | 0 | 0 | [850.0, 1500.0, 3050.0, 7500.0, 16500.0] | 0 | 0
Siemens NH-2-630 | Siemens NH-2-630 | 630 | [4800.0, 120.0, 7.0, 0.1, 0.004] | 0 | 0 | [1200.0, 2000.0, 4800.0, 12000.0, 26000.0] | 0 | 0

## dtypes
| element | column | dtype
0 | bus | name | object
1 | bus | vn_kv | float64
2 | bus | type | object
3 | bus | zone | object
4 | bus | in_service | bool
5 | load | name | object
6 | load | bus | uint32
7 | load | p_mw | float64
8 | load | q_mvar | float64
9 | load | const_z_percent | float64
10 | load | const_i_percent | float64
11 | load | sn_mva | float64
12 | load | scaling | float64
13 | load | in_service | bool
14 | load | type | object
15 | ext_grid | name | object
16 | ext_grid | bus | uint32
17 | ext_grid | vm_pu | float64
18 | ext_grid | va_degree | float64
19 | ext_grid | slack_weight | float64
20 | ext_grid | in_service | bool
21 | line | name | object
22 | line | std_type | object
23 | line | from_bus | uint32
24 | line | to_bus | uint32
25 | line | length_km | float64
26 | line | r_ohm_per_km | float64
27 | line | x_ohm_per_km | float64
28 | line | c_nf_per_km | float64
29 | line | g_us_per_km | float64
30 | line | max_i_ka | float64
31 | line | df | float64
32 | line | parallel | uint32
33 | line | type | object
34 | line | in_service | bool
35 | trafo | name | object
36 | trafo | std_type | object
37 | trafo | hv_bus | uint32
38 | trafo | lv_bus | uint32
39 | trafo | sn_mva | float64
40 | trafo | vn_hv_kv | float64
41 | trafo | vn_lv_kv | float64
42 | trafo | vk_percent | float64
43 | trafo | vkr_percent | float64
44 | trafo | pfe_kw | float64
45 | trafo | i0_percent | float64
46 | trafo | shift_degree | float64
47 | trafo | tap_side | object
48 | trafo | tap_neutral | int32
49 | trafo | tap_min | int32
50 | trafo | tap_max | int32
51 | trafo | tap_step_percent | float64
52 | trafo | tap_step_degree | float64
53 | trafo | tap_pos | int32
54 | trafo | tap_phase_shifter | bool
55 | trafo | parallel | uint32
56 | trafo | df | float64
57 | trafo | in_service | bool
58 | line_geodata | coords | object
59 | bus_geodata | x | float64
60 | bus_geodata | y | float64
61 | bus_geodata | coords | object

## parameters
| version | format_version | converged | OPF_converged | name | f_hz | sn_mva
0 | 2.14.6 | 2.14.0 | FALSE | FALSE |  | 50 | 1