## bus
| name | vn_kv | type | zone | in_service
0 | bus_LV_352-6_1_3_node_5 | 0.4 | n |  | TRUE
1 | bus_LV_352-6_1_3_node_6 | 0.4 | n |  | TRUE
2 | bus_LV_352-6_1_3_node_7 | 0.4 | n |  | TRUE
3 | bus_LV_352-6_1_3_node_8 | 0.4 | n |  | TRUE
4 | bus_LV_352-6_1_3_node_9 | 0.4 | n |  | TRUE
5 | bus_LV_352-6_1_3_node_11 | 0.4 | n |  | TRUE
6 | bus_LV_352-6_1_3_node_16 | 0.4 | n |  | TRUE
7 | bus_LV_352-6_1_3_node_67 | 0.4 | n |  | TRUE
8 | bus_LV_352-6_1_3_node_65 | 0.4 | n |  | TRUE
9 | bus_LV_352-6_1_3_node_10 | 0.4 | n |  | TRUE
10 | bus_LV_352-6_1_3_node_30 | 0.4 | n |  | TRUE
11 | bus_LV_352-6_1_3_node_13 | 0.4 | n |  | TRUE
12 | bus_LV_352-6_1_3_node_46 | 0.4 | n |  | TRUE
13 | bus_LV_352-6_1_3_node_45 | 0.4 | n |  | TRUE
14 | bus_LV_352-6_1_3_node_14 | 0.4 | n |  | TRUE
15 | bus_LV_352-6_1_3_node_157 | 0.4 | n |  | TRUE
16 | bus_LV_352-6_1_3_node_60 | 0.4 | n |  | TRUE
17 | bus_LV_352-6_1_3_node_15 | 0.4 | n |  | TRUE
18 | bus_LV_352-6_1_3_node_34 | 0.4 | n |  | TRUE
19 | bus_LV_352-6_1_3_node_20 | 0.4 | n |  | TRUE
20 | bus_LV_352-6_1_3_node_21 | 0.4 | n |  | TRUE
21 | bus_LV_352-6_1_3_node_22 | 0.4 | n |  | TRUE
22 | bus_LV_352-6_1_3_node_23 | 0.4 | n |  | TRUE
23 | bus_LV_352-6_1_3_node_24 | 0.4 | n |  | TRUE
24 | bus_LV_352-6_1_3_node_38 | 0.4 | n |  | TRUE
25 | bus_LV_352-6_1_3_node_25 | 0.4 | n |  | TRUE
26 | bus_LV_352-6_1_3_node_26 | 0.4 | n |  | TRUE
27 | bus_LV_352-6_1_3_node_32 | 0.4 | n |  | TRUE
28 | bus_LV_352-6_1_3_node_27 | 0.4 | n |  | TRUE
29 | bus_LV_352-6_1_3_node_28 | 0.4 | n |  | TRUE
30 | bus_LV_352-6_1_3_node_29 | 0.4 | n |  | TRUE
31 | bus_LV_352-6_1_3_node_31 | 0.4 | n |  | TRUE
32 | bus_LV_352-6_1_3_node_50 | 0.4 | n |  | TRUE
33 | bus_LV_352-6_1_3_node_33 | 0.4 | n |  | TRUE
34 | bus_LV_352-6_1_3_node_35 | 0.4 | n |  | TRUE
35 | bus_LV_352-6_1_3_node_36 | 0.4 | n |  | TRUE
36 | bus_LV_352-6_1_3_node_37 | 0.4 | n |  | TRUE
37 | bus_LV_352-6_1_3_node_48 | 0.4 | n |  | TRUE
38 | bus_LV_352-6_1_3_node_39 | 0.4 | n |  | TRUE
39 | bus_LV_352-6_1_3_node_40 | 0.4 | n |  | TRUE
40 | bus_LV_352-6_1_3_node_41 | 0.4 | n |  | TRUE
41 | bus_LV_352-6_1_3_node_42 | 0.4 | n |  | TRUE
42 | bus_LV_352-6_1_3_node_64 | 0.4 | n |  | TRUE
43 | bus_LV_352-6_1_3_node_43 | 0.4 | n |  | TRUE
44 | bus_LV_352-6_1_3_node_44 | 0.4 | n |  | TRUE
45 | bus_LV_352-6_1_3_node_55 | 0.4 | n |  | TRUE
46 | bus_LV_352-6_1_3_node_47 | 0.4 | n |  | TRUE
47 | bus_LV_352-6_1_3_node_49 | 0.4 | n |  | TRUE
48 | bus_LV_352-6_1_3_node_51 | 0.4 | n |  | TRUE
49 | bus_LV_352-6_1_3_node_53 | 0.4 | n |  | TRUE
50 | bus_LV_352-6_1_3_node_73 | 0.4 | n |  | TRUE
51 | bus_LV_352-6_1_3_node_52 | 0.4 | n |  | TRUE
52 | bus_LV_352-6_1_3_node_72 | 0.4 | n |  | TRUE
53 | bus_LV_352-6_1_3_node_153 | 0.4 | n |  | TRUE
54 | bus_LV_352-6_1_3_node_54 | 0.4 | n |  | TRUE
55 | bus_LV_352-6_1_3_node_56 | 0.4 | n |  | TRUE
56 | bus_LV_352-6_1_3_node_57 | 0.4 | n |  | TRUE
57 | bus_LV_352-6_1_3_node_58 | 0.4 | n |  | TRUE
58 | bus_LV_352-6_1_3_node_59 | 0.4 | n |  | TRUE
59 | bus_LV_352-6_1_3_node_62 | 0.4 | n |  | TRUE
60 | bus_LV_352-6_1_3_node_61 | 0.4 | n |  | TRUE
61 | bus_LV_352-6_1_3_node_162 | 0.4 | n |  | TRUE
62 | bus_LV_352-6_1_3_node_161 | 0.4 | n |  | TRUE
63 | bus_LV_352-6_1_3_node_66 | 0.4 | n |  | TRUE
64 | bus_LV_352-6_1_3_node_71 | 0.4 | n |  | TRUE
65 | bus_LV_352-6_1_3_node_69 | 0.4 | n |  | TRUE
66 | bus_LV_352-6_1_3_node_154 | 0.4 | n |  | TRUE
67 | bus_LV_352-6_1_3_node_74 | 0.4 | n |  | TRUE
68 | bus_LV_352-6_1_3_node_75 | 0.4 | n |  | TRUE
69 | bus_LV_352-6_1_3_node_159 | 0.4 | n |  | TRUE
70 | bus_LV_352-6_1_3_node_160 | 0.4 | n |  | TRUE
71 | bus_LV_352-6_1_3_node_163 | 0.4 | n |  | TRUE
72 | bus_MV_602_0_node_36 | 20 | n |  | TRUE

## load
| name | bus | p_mw | q_mvar | const_z_percent | const_i_percent | sn_mva | scaling | in_service | type
0 | LV_352-6_1_3_load_5 | 0 | 0.010393 | 0.0026049 | 0 | 0 |  | 1 | TRUE | wye
1 | LV_352-6_1_3_load_16 | 6 | 0.0057591 | 0.0014434 | 0 | 0 |  | 1 | TRUE | wye
2 | LV_352-6_1_3_load_67 | 7 | 0.0023688 | 0.00059367 | 0 | 0 |  | 1 | TRUE | wye
3 | LV_352-6_1_3_load_65 | 8 | 0.0094288 | 0.0023631 | 0 | 0 |  | 1 | TRUE | wye
4 | LV_352-6_1_3_load_10 | 9 | 0.0079732 | 0.0019983 | 0 | 0 |  | 1 | TRUE | wye
5 | LV_352-6_1_3_load_46 | 12 | 0.0072812 | 0.0018248 | 0 | 0 |  | 1 | TRUE | wye
6 | LV_352-6_1_3_load_45 | 13 | 0.016703 | 0.0041862 | 0 | 0 |  | 1 | TRUE | wye
7 | LV_352-6_1_3_load_157 | 15 | 0.021142 | 0.0052987 | 0 | 0 |  | 1 | TRUE | wye
8 | LV_352-6_1_3_load_34 | 18 | 0.0036469 | 0.000914 | 0 | 0 |  | 1 | TRUE | wye
9 | LV_352-6_1_3_load_20 | 19 | 0.0020872 | 0.00052309 | 0 | 0 |  | 1 | TRUE | wye
10 | LV_352-6_1_3_load_21 | 20 | 0.0062852 | 0.0015752 | 0 | 0 |  | 1 | TRUE | wye
11 | LV_352-6_1_3_load_22 | 21 | 0.0021562 | 0.00054041 | 0 | 0 |  | 1 | TRUE | wye
12 | LV_352-6_1_3_load_23 | 22 | 0.004801 | 0.0012032 | 0 | 0 |  | 1 | TRUE | wye
13 | LV_352-6_1_3_load_24 | 23 | 0.0033429 | 0.00083782 | 0 | 0 |  | 1 | TRUE | wye
14 | LV_352-6_1_3_load_38 | 24 | 0.0046453 | 0.0011642 | 0 | 0 |  | 1 | TRUE | wye
15 | LV_352-6_1_3_load_25 | 25 | 0.0032402 | 0.00081208 | 0 | 0 |  | 1 | TRUE | wye
16 | LV_352-6_1_3_load_26 | 26 | 0.0032011 | 0.00080228 | 0 | 0 |  | 1 | TRUE | wye
17 | LV_352-6_1_3_load_32 | 27 | 0.0014066 | 0.00035253 | 0 | 0 |  | 1 | TRUE | wye
18 | LV_352-6_1_3_load_27 | 28 | 0.012497 | 0.0031321 | 0 | 0 |  | 1 | TRUE | wye
19 | LV_352-6_1_3_load_28 | 29 | 0.0048502 | 0.0012156 | 0 | 0 |  | 1 | TRUE | wye
20 | LV_352-6_1_3_load_29 | 30 | 0.0009231 | 0.00023135 | 0 | 0 |  | 1 | TRUE | wye
21 | LV_352-6_1_3_load_31 | 31 | 0.0022649 | 0.00056762 | 0 | 0 |  | 1 | TRUE | wye
22 | LV_352-6_1_3_load_50 | 32 | 0.0026515 | 0.00066453 | 0 | 0 |  | 1 | TRUE | wye
23 | LV_352-6_1_3_load_33 | 33 | 0.0055542 | 0.001392 | 0 | 0 |  | 1 | TRUE | wye
24 | LV_352-6_1_3_load_35 | 34 | 0.001242 | 0.00031128 | 0 | 0 |  | 1 | TRUE | wye
25 | LV_352-6_1_3_load_36 | 35 | 0.0054105 | 0.001356 | 0 | 0 |  | 1 | TRUE | wye
26 | LV_352-6_1_3_load_48 | 37 | 0.002097 | 0.00052556 | 0 | 0 |  | 1 | TRUE | wye
27 | LV_352-6_1_3_load_39 | 38 | 0.0052101 | 0.0013058 | 0 | 0 |  | 1 | TRUE | wye
28 | LV_352-6_1_3_load_42 | 41 | 0.0015245 | 0.00038208 | 0 | 0 |  | 1 | TRUE | wye
29 | LV_352-6_1_3_load_64 | 42 | 0.0048134 | 0.0012063 | 0 | 0 |  | 1 | TRUE | wye
30 | LV_352-6_1_3_load_55 | 45 | 0.0024012 | 0.0006018 | 0 | 0 |  | 1 | TRUE | wye
31 | LV_352-6_1_3_load_47 | 46 | 0.0031282 | 0.00078401 | 0 | 0 |  | 1 | TRUE | wye
32 | LV_352-6_1_3_load_73 | 50 | 0.0072358 | 0.0018135 | 0 | 0 |  | 1 | TRUE | wye
33 | LV_352-6_1_3_load_72 | 52 | 0.0092462 | 0.0023173 | 0 | 0 |  | 1 | TRUE | wye
34 | LV_352-6_1_3_load_153 | 53 | 0.020534 | 0.0051464 | 0 | 0 |  | 1 | TRUE | wye
35 | LV_352-6_1_3_load_54 | 54 | 0.0024193 | 0.00060634 | 0 | 0 |  | 1 | TRUE | wye
36 | LV_352-6_1_3_load_56 | 55 | 0.002916 | 0.00073082 | 0 | 0 |  | 1 | TRUE | wye
37 | LV_352-6_1_3_load_57 | 56 | 0.0023592 | 0.00059128 | 0 | 0 |  | 1 | TRUE | wye
38 | LV_352-6_1_3_load_58 | 57 | 0.0035527 | 0.0008904 | 0 | 0 |  | 1 | TRUE | wye
39 | LV_352-6_1_3_load_59 | 58 | 0.0028433 | 0.00071261 | 0 | 0 |  | 1 | TRUE | wye
40 | LV_352-6_1_3_load_61 | 60 | 0.0056667 | 0.0014202 | 0 | 0 |  | 1 | TRUE | wye
41 | LV_352-6_1_3_load_162 | 61 | 0.0089933 | 0.0022539 | 0 | 0 |  | 1 | TRUE | wye
42 | LV_352-6_1_3_load_71 | 64 | 0.0091894 | 0.0023031 | 0 | 0 |  | 1 | TRUE | wye
43 | LV_352-6_1_3_load_154 | 66 | 0.017929 | 0.0044933 | 0 | 0 |  | 1 | TRUE | wye
44 | LV_352-6_1_3_load_75 | 68 | 0.0045239 | 0.0011338 | 0 | 0 |  | 1 | TRUE | wye
45 | LV_352-6_1_3_load_160 | 70 | 0.0018648 | 0.00046737 | 0 | 0 |  | 1 | TRUE | wye
46 | LV_352-6_1_3_load_163 | 71 | 0.005073 | 0.0012714 | 0 | 0 |  | 1 | TRUE | wye

## ext_grid
| name | bus | vm_pu | va_degree | slack_weight | in_service
0 |  | 30 | 1 | 0 | 1 | TRUE

## line
| name | std_type | from_bus | to_bus | length_km | r_ohm_per_km | x_ohm_per_km | c_nf_per_km | g_us_per_km | max_i_ka | df | parallel | type | in_service
0 | LV_352-6_1_3_line_0 |  | 0 | 1 | 0.0039426 | 0.125 | 0.08 | 261 | 0 | 0.364 | 1 | 1 | cs | TRUE
1 | LV_352-6_1_3_line_1 |  | 0 | 2 | 0.028608 | 0.125 | 0.08 | 261 | 0 | 0.364 | 1 | 1 | cs | TRUE
2 | LV_352-6_1_3_line_2 |  | 1 | 3 | 0.021986 | 0.125 | 0.08 | 261 | 0 | 0.364 | 1 | 1 | cs | TRUE
3 | LV_352-6_1_3_line_3 |  | 1 | 4 | 0.03762 | 0.125 | 0.08 | 261 | 0 | 0.364 | 1 | 1 | cs | TRUE
4 | LV_352-6_1_3_line_4 |  | 2 | 5 | 0.028017 | 0.125 | 0.08 | 261 | 0 | 0.364 | 1 | 1 | cs | TRUE
5 | LV_352-6_1_3_line_5 |  | 3 | 6 | 0.0060269 | 0.125 | 0.08 | 261 | 0 | 0.364 | 1 | 1 | cs | TRUE
6 | LV_352-6_1_3_line_6 |  | 4 | 7 | 0.017565 | 0.125 | 0.08 | 261 | 0 | 0.364 | 1 | 1 | cs | TRUE
7 | LV_352-6_1_3_line_7 |  | 4 | 8 | 0.013044 | 0.125 | 0.08 | 261 | 0 | 0.364 | 1 | 1 | cs | TRUE
8 | LV_352-6_1_3_line_8 |  | 5 | 11 | 0.010121 | 0.125 | 0.08 | 261 | 0 | 0.364 | 1 | 2 | cs | TRUE
9 | LV_352-6_1_3_line_9 |  | 5 | 12 | 0.010451 | 0.125 | 0.08 | 261 | 0 | 0.364 | 1 | 2 | cs | TRUE
10 | LV_352-6_1_3_line_10 |  | 8 | 63 | 0.014383 | 0.125 | 0.08 | 261 | 0 | 0.364 | 1 | 1 | cs | TRUE
11 | LV_352-6_1_3_line_11 |  | 9 | 10 | 0.01511 | 0.125 | 0.08 | 261 | 0 | 0.364 | 1 | 1 | cs | TRUE
12 | LV_352-6_1_3_line_12 |  | 10 | 32 | 0.0050736 | 0.125 | 0.08 | 261 | 0 | 0.364 | 1 | 1 | cs | TRUE
13 | LV_352-6_1_3_line_13 |  | 10 | 29 | 0.012737 | 0.125 | 0.08 | 261 | 0 | 0.364 | 1 | 1 | cs | TRUE
14 | LV_352-6_1_3_line_14 |  | 11 | 13 | 0.012899 | 0.125 | 0.08 | 261 | 0 | 0.364 | 1 | 2 | cs | TRUE
15 | LV_352-6_1_3_line_15 |  | 12 | 31 | 0.019294 | 0.125 | 0.08 | 261 | 0 | 0.364 | 1 | 2 | cs | TRUE
16 | LV_352-6_1_3_line_16 |  | 13 | 17 | 0.023423 | 0.125 | 0.08 | 261 | 0 | 0.364 | 1 | 2 | cs | TRUE
17 | LV_352-6_1_3_line_17 |  | 14 | 15 | 0.017265 | 0.125 | 0.08 | 261 | 0 | 0.364 | 1 | 1 | cs | TRUE
18 | LV_352-6_1_3_line_18 |  | 14 | 16 | 0.038585 | 0.125 | 0.08 | 261 | 0 | 0.364 | 1 | 1 | cs | TRUE
19 | LV_352-6_1_3_line_19 |  | 16 | 59 | 0.03117 | 0.125 | 0.08 | 261 | 0 | 0.364 | 1 | 1 | cs | TRUE
20 | LV_352-6_1_3_line_20 |  | 16 | 60 | 0.043367 | 0.125 | 0.08 | 261 | 0 | 0.364 | 1 | 1 | cs | TRUE
21 | LV_352-6_1_3_line_21 |  | 16 | 58 | 0.038096 | 0.125 | 0.08 | 261 | 0 | 0.364 | 1 | 1 | cs | TRUE
22 | LV_352-6_1_3_line_22 |  | 17 | 18 | 0.051785 | 0.125 | 0.08 | 261 | 0 | 0.364 | 1 | 2 | cs | TRUE
23 | LV_352-6_1_3_line_23 |  | 18 | 33 | 0.0026655 | 0.125 | 0.08 | 261 | 0 | 0.364 | 1 | 2 | cs | TRUE
24 | LV_352-6_1_3_line_24 |  | 19 | 20 | 0.027513 | 0.125 | 0.08 | 261 | 0 | 0.364 | 1 | 2 | cs | TRUE
25 | LV_352-6_1_3_line_25 |  | 19 | 21 | 0.0025177 | 0.125 | 0.08 | 261 | 0 | 0.364 | 1 | 2 | cs | TRUE
26 | LV_352-6_1_3_line_26 |  | 20 | 22 | 0.0003647 | 0.125 | 0.08 | 261 | 0 | 0.364 | 1 | 2 | cs | TRUE
27 | LV_352-6_1_3_line_27 |  | 21 | 23 | 0.022193 | 0.125 | 0.08 | 261 | 0 | 0.364 | 1 | 2 | cs | TRUE
28 | LV_352-6_1_3_line_28 |  | 22 | 24 | 0.01097 | 0.125 | 0.08 | 261 | 0 | 0.364 | 1 | 2 | cs | TRUE
29 | LV_352-6_1_3_line_29 |  | 23 | 25 | 0.0043064 | 0.125 | 0.08 | 261 | 0 | 0.364 | 1 | 2 | cs | TRUE
30 | LV_352-6_1_3_line_30 |  | 24 | 38 | 0.011879 | 0.125 | 0.08 | 261 | 0 | 0.364 | 1 | 2 | cs | TRUE
31 | LV_352-6_1_3_line_31 |  | 25 | 26 | 0.028821 | 0.125 | 0.08 | 261 | 0 | 0.364 | 1 | 2 | cs | TRUE
32 | LV_352-6_1_3_line_32 |  | 26 | 27 | 0.00088018 | 0.125 | 0.08 | 261 | 0 | 0.364 | 1 | 2 | cs | TRUE
33 | LV_352-6_1_3_line_33 |  | 27 | 33 | 0.02739 | 0.125 | 0.08 | 261 | 0 | 0.364 | 1 | 2 | cs | TRUE
34 | LV_352-6_1_3_line_34 |  | 28 | 29 | 0.029315 | 0.125 | 0.08 | 261 | 0 | 0.364 | 1 | 1 | cs | TRUE
35 | LV_352-6_1_3_line_35 |  | 28 | 30 | 0.0081724 | 0.125 | 0.08 | 261 | 0 | 0.364 | 1 | 1 | cs | TRUE
36 | LV_352-6_1_3_line_36 |  | 30 | 31 | 0.043296 | 0.125 | 0.08 | 261 | 0 | 0.364 | 1 | 2 | cs | TRUE
37 | LV_352-6_1_3_line_37 |  | 32 | 47 | 0.023215 | 0.125 | 0.08 | 261 | 0 | 0.364 | 1 | 1 | cs | TRUE
38 | LV_352-6_1_3_line_38 |  | 34 | 35 | 0.021121 | 0.125 | 0.08 | 261 | 0 | 0.364 | 1 | 1 | cs | TRUE
39 | LV_352-6_1_3_line_39 |  | 35 | 36 | 0.020428 | 0.125 | 0.08 | 261 | 0 | 0.364 | 1 | 1 | cs | TRUE
40 | LV_352-6_1_3_line_40 |  | 36 | 37 | 0.020728 | 0.125 | 0.08 | 261 | 0 | 0.364 | 1 | 1 | cs | TRUE
41 | LV_352-6_1_3_line_41 |  | 37 | 46 | 0.028524 | 0.125 | 0.08 | 261 | 0 | 0.364 | 1 | 1 | cs | TRUE
42 | LV_352-6_1_3_line_42 |  | 38 | 39 | 0.012045 | 0.125 | 0.08 | 261 | 0 | 0.364 | 1 | 2 | cs | TRUE
43 | LV_352-6_1_3_line_43 |  | 39 | 40 | 0.00562 | 0.125 | 0.08 | 261 | 0 | 0.364 | 1 | 1 | cs | TRUE
44 | LV_352-6_1_3_line_44 |  | 39 | 41 | 0.035555 | 0.125 | 0.08 | 261 | 0 | 0.364 | 1 | 2 | cs | TRUE
45 | LV_352-6_1_3_line_45 |  | 40 | 42 | 0.02407 | 0.125 | 0.08 | 261 | 0 | 0.364 | 1 | 1 | cs | TRUE
46 | LV_352-6_1_3_line_46 |  | 41 | 43 | 0.043801 | 0.125 | 0.08 | 261 | 0 | 0.364 | 1 | 2 | cs | TRUE
47 | LV_352-6_1_3_line_47 |  | 43 | 44 | 0.039316 | 0.125 | 0.08 | 261 | 0 | 0.364 | 1 | 2 | cs | TRUE
48 | LV_352-6_1_3_line_48 |  | 44 | 45 | 0.015976 | 0.125 | 0.08 | 261 | 0 | 0.364 | 1 | 1 | cs | TRUE
49 | LV_352-6_1_3_line_49 |  | 45 | 54 | 0.028612 | 0.125 | 0.08 | 261 | 0 | 0.364 | 1 | 1 | cs | TRUE
50 | LV_352-6_1_3_line_50 |  | 46 | 47 | 0.037515 | 0.125 | 0.08 | 261 | 0 | 0.364 | 1 | 1 | cs | TRUE
51 | LV_352-6_1_3_line_51 |  | 48 | 49 | 0.010745 | 0.125 | 0.08 | 261 | 0 | 0.364 | 1 | 1 | cs | TRUE
52 | LV_352-6_1_3_line_52 |  | 48 | 50 | 0.026056 | 0.125 | 0.08 | 261 | 0 | 0.364 | 1 | 1 | cs | TRUE
53 | LV_352-6_1_3_line_53 |  | 49 | 53 | 0.016359 | 0.125 | 0.08 | 261 | 0 | 0.364 | 1 | 1 | cs | TRUE
54 | LV_352-6_1_3_line_54 |  | 49 | 51 | 0.030859 | 0.125 | 0.08 | 261 | 0 | 0.364 | 1 | 1 | cs | TRUE
55 | LV_352-6_1_3_line_55 |  | 50 | 67 | 0.017074 | 0.125 | 0.08 | 261 | 0 | 0.364 | 1 | 1 | cs | TRUE
56 | LV_352-6_1_3_line_56 |  | 51 | 52 | 0.023733 | 0.125 | 0.08 | 261 | 0 | 0.364 | 1 | 1 | cs | TRUE
57 | LV_352-6_1_3_line_57 |  | 52 | 64 | 0.022617 | 0.125 | 0.08 | 261 | 0 | 0.364 | 1 | 1 | cs | TRUE
58 | LV_352-6_1_3_line_58 |  | 53 | 65 | 0.018843 | 0.125 | 0.08 | 261 | 0 | 0.364 | 1 | 1 | cs | TRUE
59 | LV_352-6_1_3_line_59 |  | 54 | 55 | 0.0016273 | 0.125 | 0.08 | 261 | 0 | 0.364 | 1 | 1 | cs | TRUE
60 | LV_352-6_1_3_line_60 |  | 55 | 56 | 0.024486 | 0.125 | 0.08 | 261 | 0 | 0.364 | 1 | 1 | cs | TRUE
61 | LV_352-6_1_3_line_61 |  | 56 | 57 | 0.0027853 | 0.125 | 0.08 | 261 | 0 | 0.364 | 1 | 1 | cs | TRUE
62 | LV_352-6_1_3_line_62 |  | 57 | 58 | 0.0080751 | 0.125 | 0.08 | 261 | 0 | 0.364 | 1 | 1 | cs | TRUE
63 | LV_352-6_1_3_line_63 |  | 59 | 61 | 0.006388 | 0.125 | 0.08 | 261 | 0 | 0.364 | 1 | 1 | cs | TRUE
64 | LV_352-6_1_3_line_64 |  | 59 | 62 | 0.035898 | 0.125 | 0.08 | 261 | 0 | 0.364 | 1 | 1 | cs | TRUE
65 | LV_352-6_1_3_line_65 |  | 62 | 71 | 0.005832 | 0.125 | 0.08 | 261 | 0 | 0.364 | 1 | 1 | cs | TRUE
66 | LV_352-6_1_3_line_66 |  | 62 | 69 | 0.17796 | 0.125 | 0.08 | 261 | 0 | 0.364 | 1 | 1 | cs | TRUE
67 | LV_352-6_1_3_line_67 |  | 63 | 64 | 0.012248 | 0.125 | 0.08 | 261 | 0 | 0.364 | 1 | 1 | cs | TRUE
68 | LV_352-6_1_3_line_68 |  | 65 | 66 | 0.005167 | 0.125 | 0.08 | 261 | 0 | 0.364 | 1 | 1 | cs | TRUE
69 | LV_352-6_1_3_line_69 |  | 67 | 68 | 0.033194 | 0.125 | 0.08 | 261 | 0 | 0.364 | 1 | 1 | cs | TRUE
70 | LV_352-6_1_3_line_70 |  | 69 | 70 | 0.058085 | 0.125 | 0.08 | 261 | 0 | 0.364 | 1 | 1 | cs | TRUE

## trafo
| name | std_type | hv_bus | lv_bus | sn_mva | vn_hv_kv | vn_lv_kv | vk_percent | vkr_percent | pfe_kw | i0_percent | shift_degree | tap_side | tap_neutral | tap_min | tap_max | tap_step_percent | tap_step_degree | tap_pos | tap_phase_shifter | parallel | df | in_service
0 | LV_352-6_1_3_trafo_29 | 0.63 MVA 20/0.4 kV | 72 | 30 | 0.63 | 20 | 0.4 | 6 | 1.206 | 1.65 | 0.2619 | 150 | hv | 0 | -2 | 2 | 2.5 | 0 | 0 | FALSE | 1 | 1 | TRUE

## line_geodata
| x0 | y0 | x1 | y1 | x2 | y2 | x3 | y3 | x4 | y4 | x5 | y5 | x6 | y6 | x7 | y7 | x8 | y8 | x9 | y9 | x10 | y10 | x11 | y11 | x12 | y12 | x13 | y13 | x14 | y14 | x15 | y15
0 | 2604391.0439 | 1202735.8065 | 2604390.0879 | 1202731.9815
1 | 2604382.7174 | 1202707.0627 | 2604391.8546 | 1202719.565 | 2604392.5837 | 1202721.4443 | 2604392.8943 | 1202723.3344 | 2604392.8549 | 1202725.2132 | 2604390.0879 | 1202731.9815
2 | 2604391.0439 | 1202735.8065 | 2604410.0671 | 1202724.6921
3 | 2604391.0439 | 1202735.8065 | 2604402.0244 | 1202755.9476 | 2604403.7801 | 1202758.6614 | 2604405.4146 | 1202760.7526 | 2604407.8098 | 1202762.9889 | 2604412.1978 | 1202766.3828
4 | 2604360.5186 | 1202689.9708 | 2604363.9028 | 1202692.608 | 2604382.7174 | 1202707.0627
5 | 2604410.0671 | 1202724.6921 | 2604415.8541 | 1202723.0082
6 | 2604412.1978 | 1202766.3828 | 2604422.9607 | 1202752.5011
7 | 2604412.1978 | 1202766.3828 | 2604403.5623 | 1202775.7928 | 2604403.3957 | 1202776.0084
8 | 2604352.1374 | 1202684.2617 | 2604360.5186 | 1202689.9708
9 | 2604360.5186 | 1202689.9708 | 2604353.4881 | 1202697.7035
10 | 2604394.6056 | 1202787.3925 | 2604403.3957 | 1202776.0084
11 | 2604331.4816 | 1202765.2241 | 2604345.3623 | 1202759.2537
12 | 2604331.4816 | 1202765.2241 | 2604326.8986 | 1202767.4006
13 | 2604331.4816 | 1202765.2241 | 2604324.579 | 1202754.5199
14 | 2604352.1374 | 1202684.2617 | 2604341.8477 | 1202676.4835
15 | 2604353.4881 | 1202697.7035 | 2604349.8117 | 1202701.7473 | 2604347.9748 | 1202706.0149 | 2604343.1121 | 1202713.8046
16 | 2604330.1135 | 1202656.3975 | 2604335.9713 | 1202668.7973 | 2604337.7879 | 1202671.6557 | 2604339.5819 | 1202674.125 | 2604341.8477 | 1202676.4835
17 | 2604296.5452 | 1202619.0757 | 2604303.5878 | 1202634.8448
18 | 2604258.502 | 1202625.5191 | 2604265.2446 | 1202624.3787 | 2604296.5452 | 1202619.0757
19 | 2604256.5327 | 1202601.6603 | 2604265.2446 | 1202624.3787 | 2604258.502 | 1202625.5191
20 | 2604258.502 | 1202625.5191 | 2604270.8411 | 1202651.5752 | 2604257.5353 | 1202657.4304
21 | 2604258.502 | 1202625.5191 | 2604220.9404 | 1202631.8798
22 | 2604330.1135 | 1202656.3975 | 2604284.8614 | 1202681.5762
23 | 2604284.8614 | 1202681.5762 | 2604282.5322 | 1202682.8722
24 | 2604178.1319 | 1202725.9382 | 2604204.7194 | 1202718.8612
25 | 2604207.1525 | 1202718.2136 | 2604204.7194 | 1202718.8612
26 | 2604178.1319 | 1202725.9382 | 2604177.7795 | 1202726.032
27 | 2604207.1525 | 1202718.2136 | 2604214.7848 | 1202716.1821 | 2604222.0379 | 1202713.9303 | 2604228.3322 | 1202711.6335 | 2604228.3322 | 1202711.6335
28 | 2604167.2968 | 1202729.2267 | 2604171.1689 | 1202727.7916 | 2604177.7795 | 1202726.032
29 | 2604232.2912 | 1202709.9388 | 2604228.3322 | 1202711.6335
30 | 2604156.1586 | 1202733.3549 | 2604167.2968 | 1202729.2267
31 | 2604232.2912 | 1202709.9388 | 2604236.1111 | 1202708.3038 | 2604244.8267 | 1202703.8519 | 2604257.8288 | 1202696.6174
32 | 2604258.5979 | 1202696.1894 | 2604257.8288 | 1202696.6174
33 | 2604258.5979 | 1202696.1894 | 2604282.5322 | 1202682.8722
34 | 2604308.6923 | 1202729.8834 | 2604324.579 | 1202754.5199
35 | 2604304.2634 | 1202723.0152 | 2604308.6923 | 1202729.8834
36 | 2604304.2634 | 1202723.0152 | 2604304.2634 | 1202723.0152 | 2604311.2285 | 1202719.207 | 2604336.3298 | 1202720.8591 | 2604339.5951 | 1202719.4384 | 2604343.1121 | 1202713.8046
37 | 2604306.6816 | 1202778.6693 | 2604314.6294 | 1202773.2275 | 2604326.8986 | 1202767.4006
38 | 2604211.6237 | 1202753.8336 | 2604215.1241 | 1202753.458 | 2604217.5959 | 1202755.1718 | 2604218.9682 | 1202769.6999
39 | 2604220.8892 | 1202790.0374 | 2604218.9682 | 1202769.6999
40 | 2604220.8892 | 1202790.0374 | 2604241.4217 | 1202787.1944
41 | 2604269.832 | 1202784.6634 | 2604242.2194 | 1202787.084 | 2604241.4217 | 1202787.1944
42 | 2604144.4792 | 1202734.299 | 2604146.3127 | 1202734.8339 | 2604148.306 | 1202735.1243 | 2604150.6573 | 1202735.0481 | 2604153.1154 | 1202734.4828 | 2604156.1586 | 1202733.3549
43 | 2604140.3069 | 1202738.076 | 2604144.4792 | 1202734.299
44 | 2604144.4792 | 1202734.299 | 2604142.3723 | 1202733.097 | 2604140.6538 | 1202731.4393 | 2604139.2932 | 1202729.2706 | 2604130.2485 | 1202702.5805
45 | 2604140.3069 | 1202738.076 | 2604149.4939 | 1202760.3235
46 | 2604109.5248 | 1202664.1485 | 2604114.2676 | 1202671.9225 | 2604125.0756 | 1202690.0174 | 2604127.6061 | 1202694.9774 | 2604129.3225 | 1202699.8479 | 2604130.2485 | 1202702.5805
47 | 2604109.5248 | 1202664.1485 | 2604138.9356 | 1202651.0836 | 2604140.2949 | 1202644.0029
48 | 2604140.2949 | 1202644.0029 | 2604156.1247 | 1202641.8437
49 | 2604184.4745 | 1202637.9769 | 2604156.1247 | 1202641.8437
50 | 2604306.6816 | 1202778.6693 | 2604305.0915 | 1202778.4791 | 2604303.2044 | 1202778.5223 | 2604300.754 | 1202778.9319 | 2604282.1009 | 1202783.5879 | 2604269.832 | 1202784.6634
51 | 2604329.1758 | 1202808.1345 | 2604334.191 | 1202817.6433
52 | 2604329.1758 | 1202808.1345 | 2604318.1037 | 1202809.5385 | 2604306.7976 | 1202819.2356
53 | 2604334.191 | 1202817.6433 | 2604334.2478 | 1202823.3797 | 2604335.3281 | 1202823.5028 | 2604335.7845 | 1202823.7477 | 2604336.1949 | 1202824.4928 | 2604336.4833 | 1202825.5269 | 2604336.5659 | 1202826.9722 | 2604336.1818 | 1202832.1637 | 2604336.2476 | 1202832.5979
54 | 2604334.191 | 1202817.6433 | 2604341.3559 | 1202810.8336 | 2604355.8478 | 1202825.9966
55 | 2604291.8022 | 1202826.9737 | 2604298.8954 | 1202824.6664 | 2604304.4144 | 1202821.2796 | 2604306.7976 | 1202819.2356
56 | 2604355.8478 | 1202825.9966 | 2604359.3128 | 1202822.0303 | 2604360.5981 | 1202822.8539 | 2604361.6783 | 1202823.266 | 2604363.3748 | 1202823.6452 | 2604364.7901 | 1202823.6907 | 2604365.8706 | 1202823.647 | 2604366.487 | 1202823.4807 | 2604366.9895 | 1202823.1142 | 2604373.2816 | 1202814.9753
57 | 2604387.1146 | 1202797.0822 | 2604373.2816 | 1202814.9753
58 | 2604336.5866 | 1202851.2854 | 2604337.6055 | 1202841.5586 | 2604336.2476 | 1202832.5979
59 | 2604184.4745 | 1202637.9769 | 2604186.0869 | 1202637.757
60 | 2604210.2325 | 1202633.6931 | 2604186.8449 | 1202637.6536 | 2604186.0869 | 1202637.757
61 | 2604212.9787 | 1202633.2281 | 2604210.2325 | 1202633.6931
62 | 2604212.9787 | 1202633.2281 | 2604220.9404 | 1202631.8798
63 | 2604256.5327 | 1202601.6603 | 2604250.5806 | 1202604.0241
64 | 2604241.5335 | 1202570.911 | 2604245.8326 | 1202582.0867 | 2604249.2108 | 1202582.4893 | 2604251.292 | 1202587.9381 | 2604256.5327 | 1202601.6603
65 | 2604241.5335 | 1202570.911 | 2604236.1293 | 1202573.1418
66 | 2604145.7923 | 1202560.7616 | 2604147.379 | 1202555.0485 | 2604155.7013 | 1202558.4672 | 2604167.6958 | 1202532.9949 | 2604164.6398 | 1202517.6067 | 2604175.2018 | 1202517.3916 | 2604189.2642 | 1202517.0789 | 2604201.372 | 1202515.2863 | 2604213.7249 | 1202511.1593 | 2604215.4299 | 1202510.3934 | 2604221.6884 | 1202527.0846 | 2604226.8912 | 1202540.9401 | 2604230.7192 | 1202551.1594 | 2604234.2798 | 1202552.0291 | 2604236.4141 | 1202557.5891 | 2604241.5335 | 1202570.911
67 | 2604394.6056 | 1202787.3925 | 2604387.1146 | 1202797.0822
68 | 2604336.5866 | 1202851.2854 | 2604331.4049 | 1202851.2595
69 | 2604291.8022 | 1202826.9737 | 2604258.7509 | 1202823.9044
70 | 2604199.9103 | 1202582.2549 | 2604145.7923 | 1202560.7616

## bus_geodata
| x | y | coords
0 | 2604390.0879 | 1202731.9815
1 | 2604391.0439 | 1202735.8065
2 | 2604382.7174 | 1202707.0627
3 | 2604410.0671 | 1202724.6921
4 | 2604412.1978 | 1202766.3828
5 | 2604360.5186 | 1202689.9708
6 | 2604415.8541 | 1202723.0082
7 | 2604422.9607 | 1202752.5011
8 | 2604403.3957 | 1202776.0084
9 | 2604345.3623 | 1202759.2537
10 | 2604331.4816 | 1202765.2241
11 | 2604352.1374 | 1202684.2617
12 | 2604353.4881 | 1202697.7035
13 | 2604341.8477 | 1202676.4835
14 | 2604296.5452 | 1202619.0757
15 | 2604303.5878 | 1202634.8448
16 | 2604258.502 | 1202625.5191
17 | 2604330.1135 | 1202656.3975
18 | 2604284.8614 | 1202681.5762
19 | 2604204.7194 | 1202718.8612
20 | 2604178.1319 | 1202725.9382
21 | 2604207.1525 | 1202718.2136
22 | 2604177.7795 | 1202726.032
23 | 2604228.3322 | 1202711.6335
24 | 2604167.2968 | 1202729.2267
25 | 2604232.2912 | 1202709.9388
26 | 2604257.8288 | 1202696.6174
27 | 2604258.5979 | 1202696.1894
28 | 2604308.6923 | 1202729.8834
29 | 2604324.579 | 1202754.5199
30 | 2604304.2634 | 1202723.0152
31 | 2604343.1121 | 1202713.8046
32 | 2604326.8986 | 1202767.4006
33 | 2604282.5322 | 1202682.8722
34 | 2604211.6237 | 1202753.8336
35 | 2604218.9682 | 1202769.6999
36 | 2604220.8892 | 1202790.0374
37 | 2604241.4217 | 1202787.1944
38 | 2604156.1586 | 1202733.3549
39 | 2604144.4792 | 1202734.299
40 | 2604140.3069 | 1202738.076
41 | 2604130.2485 | 1202702.5805
42 | 2604149.4939 | 1202760.3235
43 | 2604109.5248 | 1202664.1485
44 | 2604140.2949 | 1202644.0029
45 | 2604156.1247 | 1202641.8437
46 | 2604269.832 | 1202784.6634
47 | 2604306.6816 | 1202778.6693
48 | 2604329.1758 | 1202808.1345
49 | 2604334.191 | 1202817.6433
50 | 2604306.7976 | 1202819.2356
51 | 2604355.8478 | 1202825.9966
52 | 2604373.2816 | 1202814.9753
53 | 2604336.2476 | 1202832.5979
54 | 2604184.4745 | 1202637.9769
55 | 2604186.0869 | 1202637.757
56 | 2604210.2325 | 1202633.6931
57 | 2604212.9787 | 1202633.2281
58 | 2604220.9404 | 1202631.8798
59 | 2604256.5327 | 1202601.6603
60 | 2604257.5353 | 1202657.4304
61 | 2604250.5806 | 1202604.0241
62 | 2604241.5335 | 1202570.911
63 | 2604394.6056 | 1202787.3925
64 | 2604387.1146 | 1202797.0822
65 | 2604336.5866 | 1202851.2854
66 | 2604331.4049 | 1202851.2595
67 | 2604291.8022 | 1202826.9737
68 | 2604258.7509 | 1202823.9044
69 | 2604145.7923 | 1202560.7616
70 | 2604199.9103 | 1202582.2549
71 | 2604236.1293 | 1202573.1418
72 | 2604331.4816 | 1202765.2241

## line_std_types
| c_nf_per_km | r_ohm_per_km | x_ohm_per_km | max_i_ka | type | q_mm2 | alpha | voltage_rating
NAYY 4x50 SE | 210 | 0.642 | 0.083 | 0.142 | cs | 50 | 0.00403 | LV
NAYY 4x120 SE | 264 | 0.225 | 0.08 | 0.242 | cs | 120 | 0.00403 | LV
NAYY 4x150 SE | 261 | 0.208 | 0.08 | 0.27 | cs | 150 | 0.00403 | LV
NA2XS2Y 1x95 RM/25 12/20 kV | 216 | 0.313 | 0.132 | 0.252 | cs | 95 | 0.00403 | MV
NA2XS2Y 1x185 RM/25 12/20 kV | 273 | 0.161 | 0.117 | 0.362 | cs | 185 | 0.00403 | MV
NA2XS2Y 1x240 RM/25 12/20 kV | 304 | 0.122 | 0.112 | 0.421 | cs | 240 | 0.00403 | MV
NA2XS2Y 1x95 RM/25 6/10 kV | 315 | 0.313 | 0.123 | 0.249 | cs | 95 | 0.00403 | MV
NA2XS2Y 1x185 RM/25 6/10 kV | 406 | 0.161 | 0.11 | 0.358 | cs | 185 | 0.00403 | MV
NA2XS2Y 1x240 RM/25 6/10 kV | 456 | 0.122 | 0.105 | 0.416 | cs | 240 | 0.00403 | MV
NA2XS2Y 1x150 RM/25 12/20 kV | 250 | 0.206 | 0.116 | 0.319 | cs | 150 | 0.00403 | MV
NA2XS2Y 1x120 RM/25 12/20 kV | 230 | 0.253 | 0.119 | 0.283 | cs | 120 | 0.00403 | MV
NA2XS2Y 1x70 RM/25 12/20 kV | 190 | 0.443 | 0.132 | 0.22 | cs | 70 | 0.00403 | MV
NA2XS2Y 1x150 RM/25 6/10 kV | 360 | 0.206 | 0.11 | 0.315 | cs | 150 | 0.00403 | MV
NA2XS2Y 1x120 RM/25 6/10 kV | 340 | 0.253 | 0.113 | 0.28 | cs | 120 | 0.00403 | MV
NA2XS2Y 1x70 RM/25 6/10 kV | 280 | 0.443 | 0.123 | 0.217 | cs | 70 | 0.00403 | MV
N2XS(FL)2Y 1x120 RM/35 64/110 kV | 112 | 0.153 | 0.166 | 0.366 | cs | 120 | 0.00393 | HV
N2XS(FL)2Y 1x185 RM/35 64/110 kV | 125 | 0.099 | 0.156 | 0.457 | cs | 185 | 0.00393 | HV
N2XS(FL)2Y 1x240 RM/35 64/110 kV | 135 | 0.075 | 0.149 | 0.526 | cs | 240 | 0.00393 | HV
N2XS(FL)2Y 1x300 RM/35 64/110 kV | 144 | 0.06 | 0.144 | 0.588 | cs | 300 | 0.00393 | HV
15-AL1/3-ST1A 0.4 | 11 | 1.8769 | 0.35 | 0.105 | ol | 16 | 0.00403 | LV
24-AL1/4-ST1A 0.4 | 11.25 | 1.2012 | 0.335 | 0.14 | ol | 24 | 0.00403 | LV
48-AL1/8-ST1A 0.4 | 12.2 | 0.5939 | 0.3 | 0.21 | ol | 48 | 0.00403 | LV
94-AL1/15-ST1A 0.4 | 13.2 | 0.306 | 0.29 | 0.35 | ol | 94 | 0.00403 | LV
34-AL1/6-ST1A 10.0 | 9.7 | 0.8342 | 0.36 | 0.17 | ol | 34 | 0.00403 | MV
48-AL1/8-ST1A 10.0 | 10.1 | 0.5939 | 0.35 | 0.21 | ol | 48 | 0.00403 | MV
70-AL1/11-ST1A 10.0 | 10.4 | 0.4132 | 0.339 | 0.29 | ol | 70 | 0.00403 | MV
94-AL1/15-ST1A 10.0 | 10.75 | 0.306 | 0.33 | 0.35 | ol | 94 | 0.00403 | MV
122-AL1/20-ST1A 10.0 | 11.1 | 0.2376 | 0.323 | 0.41 | ol | 122 | 0.00403 | MV
149-AL1/24-ST1A 10.0 | 11.25 | 0.194 | 0.315 | 0.47 | ol | 149 | 0.00403 | MV
34-AL1/6-ST1A 20.0 | 9.15 | 0.8342 | 0.382 | 0.17 | ol | 34 | 0.00403 | MV
48-AL1/8-ST1A 20.0 | 9.5 | 0.5939 | 0.372 | 0.21 | ol | 48 | 0.00403 | MV
70-AL1/11-ST1A 20.0 | 9.7 | 0.4132 | 0.36 | 0.29 | ol | 70 | 0.00403 | MV
94-AL1/15-ST1A 20.0 | 10 | 0.306 | 0.35 | 0.35 | ol | 94 | 0.00403 | MV
122-AL1/20-ST1A 20.0 | 10.3 | 0.2376 | 0.344 | 0.41 | ol | 122 | 0.00403 | MV
149-AL1/24-ST1A 20.0 | 10.5 | 0.194 | 0.337 | 0.47 | ol | 149 | 0.00403 | MV
184-AL1/30-ST1A 20.0 | 10.75 | 0.1571 | 0.33 | 0.535 | ol | 184 | 0.00403 | MV
243-AL1/39-ST1A 20.0 | 11 | 0.1188 | 0.32 | 0.645 | ol | 243 | 0.00403 | MV
48-AL1/8-ST1A 110.0 | 8 | 0.5939 | 0.46 | 0.21 | ol | 48 | 0.00403 | HV
70-AL1/11-ST1A 110.0 | 8.4 | 0.4132 | 0.45 | 0.29 | ol | 70 | 0.00403 | HV
94-AL1/15-ST1A 110.0 | 8.65 | 0.306 | 0.44 | 0.35 | ol | 94 | 0.00403 | HV
122-AL1/20-ST1A 110.0 | 8.5 | 0.2376 | 0.43 | 0.41 | ol | 122 | 0.00403 | HV
149-AL1/24-ST1A 110.0 | 8.75 | 0.194 | 0.41 | 0.47 | ol | 149 | 0.00403 | HV
184-AL1/30-ST1A 110.0 | 8.8 | 0.1571 | 0.4 | 0.535 | ol | 184 | 0.00403 | HV
243-AL1/39-ST1A 110.0 | 9 | 0.1188 | 0.39 | 0.645 | ol | 243 | 0.00403 | HV
305-AL1/39-ST1A 110.0 | 9.2 | 0.0949 | 0.38 | 0.74 | ol | 305 | 0.00403 | HV
490-AL1/64-ST1A 110.0 | 9.75 | 0.059 | 0.37 | 0.96 | ol | 490 | 0.00403 | HV
679-AL1/86-ST1A 110.0 | 9.95 | 0.042 | 0.36 | 1.15 | ol | 679 | 0.00403 | HV
490-AL1/64-ST1A 220.0 | 10 | 0.059 | 0.285 | 0.96 | ol | 490 | 0.00403 | HV
679-AL1/86-ST1A 220.0 | 11.7 | 0.042 | 0.275 | 1.15 | ol | 679 | 0.00403 | HV
490-AL1/64-ST1A 380.0 | 11 | 0.059 | 0.253 | 0.96 | ol | 490 | 0.00403 | HV
679-AL1/86-ST1A 380.0 | 14.6 | 0.042 | 0.25 | 1.15 | ol | 679 | 0.00403 | HV

## trafo_std_types
| i0_percent | pfe_kw | vkr_percent | sn_mva | vn_lv_kv | vn_hv_kv | vk_percent | shift_degree | vector_group | tap_side | tap_neutral | tap_min | tap_max | tap_step_degree | tap_step_percent | tap_phase_shifter
160 MVA 380/110 kV | 0.06 | 60 | 0.25 | 160 | 110 | 380 | 12.2 | 0 | Yy0 | hv | 0 | -9 | 9 | 0 | 1.5 | FALSE
100 MVA 220/110 kV | 0.06 | 55 | 0.26 | 100 | 110 | 220 | 12 | 0 | Yy0 | hv | 0 | -9 | 9 | 0 | 1.5 | FALSE
63 MVA 110/20 kV | 0.04 | 22 | 0.32 | 63 | 20 | 110 | 18 | 150 | YNd5 | hv | 0 | -9 | 9 | 0 | 1.5 | FALSE
40 MVA 110/20 kV | 0.05 | 18 | 0.34 | 40 | 20 | 110 | 16.2 | 150 | YNd5 | hv | 0 | -9 | 9 | 0 | 1.5 | FALSE
25 MVA 110/20 kV | 0.07 | 14 | 0.41 | 25 | 20 | 110 | 12 | 150 | YNd5 | hv | 0 | -9 | 9 | 0 | 1.5 | FALSE
63 MVA 110/10 kV | 0.04 | 22 | 0.32 | 63 | 10 | 110 | 18 | 150 | YNd5 | hv | 0 | -9 | 9 | 0 | 1.5 | FALSE
40 MVA 110/10 kV | 0.05 | 18 | 0.34 | 40 | 10 | 110 | 16.2 | 150 | YNd5 | hv | 0 | -9 | 9 | 0 | 1.5 | FALSE
25 MVA 110/10 kV | 0.07 | 14 | 0.41 | 25 | 10 | 110 | 12 | 150 | YNd5 | hv | 0 | -9 | 9 | 0 | 1.5 | FALSE
0.25 MVA 20/0.4 kV | 0.32 | 0.8 | 1.44 | 0.25 | 0.4 | 20 | 6 | 150 | Yzn5 | hv | 0 | -2 | 2 | 0 | 2.5 | FALSE
0.4 MVA 20/0.4 kV | 0.3375 | 1.35 | 1.425 | 0.4 | 0.4 | 20 | 6 | 150 | Dyn5 | hv | 0 | -2 | 2 | 0 | 2.5 | FALSE
0.63 MVA 20/0.4 kV | 0.2619 | 1.65 | 1.206 | 0.63 | 0.4 | 20 | 6 | 150 | Dyn5 | hv | 0 | -2 | 2 | 0 | 2.5 | FALSE
0.25 MVA 10/0.4 kV | 0.24 | 0.6 | 1.2 | 0.25 | 0.4 | 10 | 4 | 150 | Dyn5 | hv | 0 | -2 | 2 | 0 | 2.5 | FALSE
0.4 MVA 10/0.4 kV | 0.2375 | 0.95 | 1.325 | 0.4 | 0.4 | 10 | 4 | 150 | Dyn5 | hv | 0 | -2 | 2 | 0 | 2.5 | FALSE
0.63 MVA 10/0.4 kV | 0.1873 | 1.18 | 1.0794 | 0.63 | 0.4 | 10 | 4 | 150 | Dyn5 | hv | 0 | -2 | 2 | 0 | 2.5 | FALSE

## trafo3w_std_types
| sn_hv_mva | sn_mv_mva | sn_lv_mva | vn_hv_kv | vn_mv_kv | vn_lv_kv | vk_hv_percent | vk_mv_percent | vk_lv_percent | vkr_hv_percent | vkr_mv_percent | vkr_lv_percent | pfe_kw | i0_percent | shift_mv_degree | shift_lv_degree | vector_group | tap_side | tap_neutral | tap_min | tap_max | tap_step_percent
63/25/38 MVA 110/20/10 kV | 63 | 25 | 38 | 110 | 20 | 10 | 10.4 | 10.4 | 10.4 | 0.28 | 0.32 | 0.35 | 35 | 0.89 | 0 | 0 | YN0yn0yn0 | hv | 0 | -10 | 10 | 1.2
63/25/38 MVA 110/10/10 kV | 63 | 25 | 38 | 110 | 10 | 10 | 10.4 | 10.4 | 10.4 | 0.28 | 0.32 | 0.35 | 35 | 0.89 | 0 | 0 | YN0yn0yn0 | hv | 0 | -10 | 10 | 1.2

## fuse_std_types
| fuse_type | i_rated_a | t_avg | t_min | t_total | x_avg | x_min | x_total
HV 100A | HV 100A | 100 | 0 | [10.0, 3.64, 0.854, 0.281, 0.1, 0.0531, 0.022, 0.01] | [10.0, 4.267, 1.21, 0.403, 0.1, 0.058, 0.022, 0.01] | 0 | [300.0, 350.0, 450.0, 550.0, 700.0, 850.0, 1200.0, 1752.0] | [600.0, 700.0, 900.0, 1150.0, 1665.0, 2000.0, 3000.0, 4313.0]
HV 10A | HV 10A | 10 | 0 | [10.0, 1675.0, 0.344, 0.156, 0.1, 0.0417, 0.0171, 0.01] | [10.0, 1.3, 0.3, 0.155, 0.1, 0.0555, 0.023, 0.01] | 0 | [30.0, 32.0, 35.0, 37.0, 39.0, 50.0, 70.0, 88.0] | [60.0, 70.0, 80.0, 87.0, 94.0, 110.0, 150.0, 216.0]
HV 125A | HV 125A | 125 | 0 | [10.0, 1.82, 0.344, 0.1, 0.0467, 0.0269, 0.01] | [10.0, 2.478, 0.426, 0.1, 0.0427, 0.0211, 0.01] | 0 | [375.0, 500.0, 700.0, 925.0, 1200.0, 1500.0, 2341.0] | [750.0, 1000.0, 1500.0, 2200.0, 3000.0, 4000.0, 5765.0]
HV 160A | HV 160A | 160 | 0 | [10.0, 4.15, 1.03, 0.198, 0.1, 0.051, 0.0172, 0.01] | [10.0, 2.3, 0.734, 0.274, 0.1, 0.046, 0.0177, 0.01] | 0 | [480.0, 550.0, 700.0, 1000.0, 1260.0, 1600.0, 2500.0, 3227.0] | [960.0, 1300.0, 1700.0, 2200.0, 2996.0, 4000.0, 6000.0, 7946.0]
HV 16A | HV 16A | 16 | 0 | [10.0, 0.352, 0.164, 0.1, 0.0649, 0.0342, 0.01] | [10.0, 2.34, 0.722, 0.181, 0.1, 0.055, 0.0296, 0.01] | 0 | [48.0, 60.0, 65.0, 71.0, 80.0, 100.0, 162.0] | [96.0, 110.0, 125.0, 150.0, 168.0, 200.0, 250.0, 398.0]
HV 200A | HV 200A | 200 | 0 | [10.0, 4.267, 1.21, 0.403, 0.1, 0.058, 0.022, 0.01] | [10.0, 3.73, 1.654, 0.328, 0.1, 0.0531, 0.019, 0.01] | 0 | [600.0, 700.0, 900.0, 1150.0, 1665.0, 2000.0, 3000.0, 4313.0] | [1200.0, 1500.0, 1800.0, 2700.0, 3960.0, 5000.0, 7500.0, 10620.0]
HV 20A | HV 20A | 20 | 0 | [10.0, 1.3, 0.3, 0.155, 0.1, 0.0555, 0.023, 0.01] | [10.0, 1.3, 0.161, 0.1, 0.0611, 0.0399, 0.0141, 0.01] | 0 | [60.0, 70.0, 80.0, 87.0, 94.0, 110.0, 150.0, 216.0] | [120.0, 150.0, 200.0, 223.0, 260.0, 300.0, 450.0, 532.0]
HV 25A | HV 25A | 25 | 0 | [10.0, 2.512, 0.833, 0.299, 0.1, 0.0372, 0.0223, 0.01] | [10.0, 3.125, 0.597, 0.198, 0.1, 0.0378, 0.022, 0.01] | 0 | [75.0, 82.0, 90.0, 100.0, 124.0, 170.0, 200.0, 289.0] | [150.0, 170.0, 210.0, 250.0, 294.0, 400.0, 500.0, 711.0]
HV 31.5A | HV 31.5A | 31.5 | 0 | [10.0, 2.34, 0.722, 0.181, 0.1, 0.055, 0.0296, 0.01] | [10.0, 2.84, 0.368, 0.164, 0.1, 0.0621, 0.0378, 0.0195, 0.01] | 0 | [95.0, 110.0, 125.0, 150.0, 165.0, 200.0, 250.0, 390.0] | [189.0, 220.0, 300.0, 350.0, 393.0, 450.0, 530.0, 700.0, 960.0]
HV 40A | HV 40A | 40 | 0 | [10.0, 1.3, 0.161, 0.1, 0.0611, 0.0399, 0.0141, 0.01] | [10.0, 2.05, 0.369, 0.198, 0.1, 0.051, 0.0298, 0.01] | 0 | [120.0, 150.0, 200.0, 223.0, 260.0, 300.0, 450.0, 532.0] | [240.0, 300.0, 400.0, 450.0, 530.0, 650.0, 800.0, 1311.0]
HV 50A | HV 50A | 50 | 0 | [10.0, 3.215, 0.597, 0.198, 0.1, 0.0378, 0.022, 0.01] | [10.0, 3.64, 0.854, 0.281, 0.1, 0.0531, 0.022, 0.01] | 0 | [150.0, 170.0, 210.0, 250.0, 294.0, 400.0, 500.0, 711.0] | [300.0, 350.0, 450.0, 550.0, 700.0, 850.0, 1200.0, 1752.0]
HV 6.3A | HV 6.3A | 6.3 | 0 | [10.0, 1.39, 0.344, 0.168, 0.1, 0.056, 0.0263, 0.01] | [10.0, 1.711, 0.516, 0.198, 0.1, 0.0634, 0.0303, 0.01] | 0 | [19.0, 19.5, 20.4, 20.8, 22.0, 25.0, 32.0, 48.0] | [38.0, 40.0, 43.0, 48.0, 53.0, 60.0, 75.0, 118.0]
HV 63A | HV 63A | 63 | 0 | [10.0, 2.84, 0.368, 0.164, 0.1, 0.0621, 0.0378, 0.0195, 0.01] | [10.0, 1.82, 0.344, 0.1, 0.0467, 0.0269, 0.01] | 0 | [189.0, 220.0, 300.0, 350.0, 393.0, 450.0, 530.0, 700.0, 961.0] | [378.0, 500.0, 700.0, 934.0, 1200.0, 1500.0, 2366.0]
HV 80A | HV 80A | 80 | 0 | [10.0, 2.05, 0.369, 0.198, 0.1, 0.051, 0.0298, 0.01] | [10.0, 4.15, 1.03, 0.198, 0.1, 0.051, 0.0172, 0.01] | 0 | [240.0, 300.0, 400.0, 450.0, 530.0, 650.0, 800.0, 1311.0] | [480.0, 550.0, 700.0, 1000.0, 1260.0, 1600.0, 2500.0, 3227.0]
Siemens NH-1-100 | Siemens NH-1-100 | 100 | [5400.0, 2000.0, 400.0, 20.0, 1.0, 0.2, 0.012, 0.004] | 0 | 0 | [150.0, 190.0, 250.0, 430.0, 900.0, 1250.0, 2700.0, 3600.0] | 0 | 0
Siemens NH-1-125 | Siemens NH-1-125 | 125 | [4800.0, 120.0, 7.0, 0.1, 0.004] | 0 | 0 | [180.0, 400.0, 740.0, 2000.0, 4250.0] | 0 | 0
Siemens NH-1-16 | Siemens NH-1-16 | 16 | [4000.0, 400.0, 2.0, 0.1, 0.04, 0.01] | 0 | 0 | [26.0, 35.0, 75.0, 150.0, 200.0, 300.0] | 0 | 0
Siemens NH-1-160 | Siemens NH-1-160 | 160 | [4800.0, 120.0, 7.0, 0.1, 0.004] | 0 | 0 | [210.0, 500.0, 900.0, 2300.0, 5000.0] | 0 | 0
Siemens NH-1-25 | Siemens NH-1-25 | 25 | [4000.0, 1000.0, 10.0, 0.2, 0.02, 0.01] | 0 | 0 | [40.0, 50.0, 100.0, 210.0, 400.0, 500.0] | 0 | 0
Siemens NH-1-50 | Siemens NH-1-50 | 50 | [4000.0, 40.0, 4.0, 1.0, 0.02, 0.01] | 0 | 0 | [86.0, 200.0, 300.0, 400.0, 1000.0, 1280.0] | 0 | 0
Siemens NH-1-63 | Siemens NH-1-63 | 63 | [4000.0, 100.0, 10.0, 2.0, 0.04, 0.01] | 0 | 0 | [100.0, 200.0, 300.0, 400.0, 1000.0, 1500.0] | 0 | 0
Siemens NH-1-80 | Siemens NH-1-80 | 80 | [4800.0, 120.0, 7.0, 0.1, 0.01] | 0 | 0 | [150.58, 250.0, 450.0, 1150.0, 2470.0] | 0 | 0
Siemens NH-2-1000 | Siemens NH-2-1000 | 1000 | [4800.0, 120.0, 7.0, 0.1, 0.004] | 0 | 0 | [1900.0, 3500.0, 8400.0, 24000.0, 52000.0] | 0 | 0
Siemens NH-2-200 | Siemens NH-2-200 | 200 | [4800.0, 120.0, 7.0, 0.1, 0.004] | 0 | 0 | [280.0, 650.0, 1200.0, 3000.0, 7000.0] | 0 | 0
Siemens NH-2-224 | Siemens NH-2-224 | 224 | [4800.0, 120.0, 7.0, 0.2, 0.04, 0.004] | 0 | 0 | [400.0, 750.0, 1453.0, 3025.0, 4315.0, 7600.0] | 0 | 0
Siemens NH-2-250 | Siemens NH-2-250 | 250 | [4800.0, 120.0, 7.0, 0.1, 0.004] | 0 | 0 | [450.0, 800.0, 1650.0, 4000.0, 8500.0] | 0 | 0
Siemens NH-2-315 | Siemens NH-2-315 | 315 | [4800.0, 120.0, 7.0, 0.1, 0.004] | 0 | 0 | [550.0, 920.0, 1900.0, 5000.0, 11000.0] | 0 | 0
Siemens NH-2-355 | Siemens NH-2-355 | 355 | [4800.0, 120.0, 6.0, 0.1, 0.004] | 0 | 0 | [650.0, 1116.27, 2350.0, 5840.0, 12790.0] | 0 | 0
Siemens NH-2-400 | Siemens NH-2-400 | 400 | [4800.0, 120.0, 7.0, 0.1, 0.004] | 0 | 0 | [720.0, 1350.0, 2800.0, 6500.0, 15000.0] | 0 | 0
Siemens NH-2-425 | Siemens NH-2-425 | 425 | [4800.0, 120.0, 7.0, 0.1, 0.004] | 0 | 0 | [850.0, 1500.0, 3050.0, 7500.0, 16500.0] | 0 | 0
Siemens NH-2-630 | Siemens NH-2-630 | 630 | [4800.0, 120.0, 7.0, 0.1, 0.004] | 0 | 0 | [1200.0, 2000.0, 4800.0, 12000.0, 26000.0] | 0 | 0

## dtypes
| element | column | dtype
0 | bus | name | object
1 | bus | vn_kv | float64
2 | bus | type | object
3 | bus | zone | object
4 | bus | in_service | bool
5 | load | name | object
6 | load | bus | uint32
7 | load | p_mw | float64
8 | load | q_mvar | float64
9 | load | const_z_percent | float64
10 | load | const_i_percent | float64
11 | load | sn_mva | float64
12 | load | scaling | float64
13 | load | in_service | bool
14 | load | type | object
15 | ext_grid | name | object
16 | ext_grid | bus | uint32
17 | ext_grid | vm_pu | float64
18 | ext_grid | va_degree | float64
19 | ext_grid | slack_weight | float64
20 | ext_grid | in_service | bool
21 | line | name | object
22 | line | std_type | object
23 | line | from_bus | uint32
24 | line | to_bus | uint32
25 | line | length_km | float64
26 | line | r_ohm_per_km | float64
27 | line | x_ohm_per_km | float64
28 | line | c_nf_per_km | float64
29 | line | g_us_per_km | float64
30 | line | max_i_ka | float64
31 | line | df | float64
32 | line | parallel | uint32
33 | line | type | object
34 | line | in_service | bool
35 | trafo | name | object
36 | trafo | std_type | object
37 | trafo | hv_bus | uint32
38 | trafo | lv_bus | uint32
39 | trafo | sn_mva | float64
40 | trafo | vn_hv_kv | float64
41 | trafo | vn_lv_kv | float64
42 | trafo | vk_percent | float64
43 | trafo | vkr_percent | float64
44 | trafo | pfe_kw | float64
45 | trafo | i0_percent | float64
46 | trafo | shift_degree | float64
47 | trafo | tap_side | object
48 | trafo | tap_neutral | int32
49 | trafo | tap_min | int32
50 | trafo | tap_max | int32
51 | trafo | tap_step_percent | float64
52 | trafo | tap_step_degree | float64
53 | trafo | tap_pos | int32
54 | trafo | tap_phase_shifter | bool
55 | trafo | parallel | uint32
56 | trafo | df | float64
57 | trafo | in_service | bool
58 | line_geodata | coords | object
59 | bus_geodata | x | float64
60 | bus_geodata | y | float64
61 | bus_geodata | coords | object

## parameters
| version | format_version | converged | OPF_converged | name | f_hz | sn_mva
0 | 2.14.6 | 2.14.0 | FALSE | FALSE |  | 50 | 1