## bus
| name | vn_kv | type | zone | in_service
0 | bus_LV_353-10_0_4_node_0 | 0.4 | n |  | TRUE
1 | bus_LV_353-10_0_4_node_1 | 0.4 | n |  | TRUE
2 | bus_LV_353-10_0_4_node_3 | 0.4 | n |  | TRUE
3 | bus_LV_353-10_0_4_node_4 | 0.4 | n |  | TRUE
4 | bus_LV_353-10_0_4_node_6 | 0.4 | n |  | TRUE
5 | bus_LV_353-10_0_4_node_80 | 0.4 | n |  | TRUE
6 | bus_LV_353-10_0_4_node_5 | 0.4 | n |  | TRUE
7 | bus_LV_353-10_0_4_node_9 | 0.4 | n |  | TRUE
8 | bus_LV_353-10_0_4_node_71 | 0.4 | n |  | TRUE
9 | bus_LV_353-10_0_4_node_7 | 0.4 | n |  | TRUE
10 | bus_LV_353-10_0_4_node_8 | 0.4 | n |  | TRUE
11 | bus_LV_353-10_0_4_node_17 | 0.4 | n |  | TRUE
12 | bus_LV_353-10_0_4_node_14 | 0.4 | n |  | TRUE
13 | bus_LV_353-10_0_4_node_18 | 0.4 | n |  | TRUE
14 | bus_LV_353-10_0_4_node_16 | 0.4 | n |  | TRUE
15 | bus_LV_353-10_0_4_node_12 | 0.4 | n |  | TRUE
16 | bus_LV_353-10_0_4_node_10 | 0.4 | n |  | TRUE
17 | bus_LV_353-10_0_4_node_11 | 0.4 | n |  | TRUE
18 | bus_LV_353-10_0_4_node_13 | 0.4 | n |  | TRUE
19 | bus_LV_353-10_0_4_node_15 | 0.4 | n |  | TRUE
20 | bus_LV_353-10_0_4_node_53 | 0.4 | n |  | TRUE
21 | bus_LV_353-10_0_4_node_41 | 0.4 | n |  | TRUE
22 | bus_LV_353-10_0_4_node_39 | 0.4 | n |  | TRUE
23 | bus_LV_353-10_0_4_node_43 | 0.4 | n |  | TRUE
24 | bus_LV_353-10_0_4_node_40 | 0.4 | n |  | TRUE
25 | bus_LV_353-10_0_4_node_23 | 0.4 | n |  | TRUE
26 | bus_LV_353-10_0_4_node_19 | 0.4 | n |  | TRUE
27 | bus_LV_353-10_0_4_node_20 | 0.4 | n |  | TRUE
28 | bus_LV_353-10_0_4_node_62 | 0.4 | n |  | TRUE
29 | bus_LV_353-10_0_4_node_98 | 0.4 | n |  | TRUE
30 | bus_LV_353-10_0_4_node_21 | 0.4 | n |  | TRUE
31 | bus_LV_353-10_0_4_node_22 | 0.4 | n |  | TRUE
32 | bus_LV_353-10_0_4_node_24 | 0.4 | n |  | TRUE
33 | bus_LV_353-10_0_4_node_25 | 0.4 | n |  | TRUE
34 | bus_LV_353-10_0_4_node_26 | 0.4 | n |  | TRUE
35 | bus_LV_353-10_0_4_node_44 | 0.4 | n |  | TRUE
36 | bus_LV_353-10_0_4_node_45 | 0.4 | n |  | TRUE
37 | bus_LV_353-10_0_4_node_34 | 0.4 | n |  | TRUE
38 | bus_LV_353-10_0_4_node_37 | 0.4 | n |  | TRUE
39 | bus_LV_353-10_0_4_node_60 | 0.4 | n |  | TRUE
40 | bus_LV_353-10_0_4_node_99 | 0.4 | n |  | TRUE
41 | bus_LV_353-10_0_4_node_49 | 0.4 | n |  | TRUE
42 | bus_LV_353-10_0_4_node_46 | 0.4 | n |  | TRUE
43 | bus_LV_353-10_0_4_node_35 | 0.4 | n |  | TRUE
44 | bus_LV_353-10_0_4_node_38 | 0.4 | n |  | TRUE
45 | bus_LV_353-10_0_4_node_27 | 0.4 | n |  | TRUE
46 | bus_LV_353-10_0_4_node_28 | 0.4 | n |  | TRUE
47 | bus_LV_353-10_0_4_node_29 | 0.4 | n |  | TRUE
48 | bus_LV_353-10_0_4_node_30 | 0.4 | n |  | TRUE
49 | bus_LV_353-10_0_4_node_31 | 0.4 | n |  | TRUE
50 | bus_LV_353-10_0_4_node_32 | 0.4 | n |  | TRUE
51 | bus_LV_353-10_0_4_node_33 | 0.4 | n |  | TRUE
52 | bus_LV_353-10_0_4_node_54 | 0.4 | n |  | TRUE
53 | bus_LV_353-10_0_4_node_55 | 0.4 | n |  | TRUE
54 | bus_LV_353-10_0_4_node_36 | 0.4 | n |  | TRUE
55 | bus_LV_353-10_0_4_node_42 | 0.4 | n |  | TRUE
56 | bus_LV_353-10_0_4_node_50 | 0.4 | n |  | TRUE
57 | bus_LV_353-10_0_4_node_51 | 0.4 | n |  | TRUE
58 | bus_LV_353-10_0_4_node_52 | 0.4 | n |  | TRUE
59 | bus_LV_353-10_0_4_node_56 | 0.4 | n |  | TRUE
60 | bus_LV_353-10_0_4_node_47 | 0.4 | n |  | TRUE
61 | bus_LV_353-10_0_4_node_48 | 0.4 | n |  | TRUE
62 | bus_LV_353-10_0_4_node_58 | 0.4 | n |  | TRUE
63 | bus_LV_353-10_0_4_node_122 | 0.4 | n |  | TRUE
64 | bus_LV_353-10_0_4_node_120 | 0.4 | n |  | TRUE
65 | bus_LV_353-10_0_4_node_59 | 0.4 | n |  | TRUE
66 | bus_LV_353-10_0_4_node_61 | 0.4 | n |  | TRUE
67 | bus_LV_353-10_0_4_node_63 | 0.4 | n |  | TRUE
68 | bus_LV_353-10_0_4_node_64 | 0.4 | n |  | TRUE
69 | bus_LV_353-10_0_4_node_93 | 0.4 | n |  | TRUE
70 | bus_LV_353-10_0_4_node_90 | 0.4 | n |  | TRUE
71 | bus_LV_353-10_0_4_node_95 | 0.4 | n |  | TRUE
72 | bus_LV_353-10_0_4_node_91 | 0.4 | n |  | TRUE
73 | bus_LV_353-10_0_4_node_65 | 0.4 | n |  | TRUE
74 | bus_LV_353-10_0_4_node_66 | 0.4 | n |  | TRUE
75 | bus_LV_353-10_0_4_node_67 | 0.4 | n |  | TRUE
76 | bus_LV_353-10_0_4_node_68 | 0.4 | n |  | TRUE
77 | bus_LV_353-10_0_4_node_69 | 0.4 | n |  | TRUE
78 | bus_LV_353-10_0_4_node_94 | 0.4 | n |  | TRUE
79 | bus_LV_353-10_0_4_node_96 | 0.4 | n |  | TRUE
80 | bus_LV_353-10_0_4_node_97 | 0.4 | n |  | TRUE
81 | bus_LV_353-10_0_4_node_100 | 0.4 | n |  | TRUE
82 | bus_LV_353-10_0_4_node_101 | 0.4 | n |  | TRUE
83 | bus_LV_353-10_0_4_node_102 | 0.4 | n |  | TRUE
84 | bus_LV_353-10_0_4_node_103 | 0.4 | n |  | TRUE
85 | bus_LV_353-10_0_4_node_104 | 0.4 | n |  | TRUE
86 | bus_LV_353-10_0_4_node_105 | 0.4 | n |  | TRUE
87 | bus_LV_353-10_0_4_node_106 | 0.4 | n |  | TRUE
88 | bus_LV_353-10_0_4_node_107 | 0.4 | n |  | TRUE
89 | bus_LV_353-10_0_4_node_119 | 0.4 | n |  | TRUE
90 | bus_LV_353-10_0_4_node_124 | 0.4 | n |  | TRUE
91 | bus_LV_353-10_0_4_node_118 | 0.4 | n |  | TRUE
92 | bus_LV_353-10_0_4_node_121 | 0.4 | n |  | TRUE
93 | bus_LV_353-10_0_4_node_123 | 0.4 | n |  | TRUE
94 | bus_MV_405_1_node_177 | 20 | n |  | TRUE

## load
| name | bus | p_mw | q_mvar | const_z_percent | const_i_percent | sn_mva | scaling | in_service | type
0 | LV_353-10_0_4_load_0 | 0 | 0.0037875 | 0.00094924 | 0 | 0 |  | 1 | TRUE | wye
1 | LV_353-10_0_4_load_3 | 2 | 0.0031254 | 0.00078331 | 0 | 0 |  | 1 | TRUE | wye
2 | LV_353-10_0_4_load_80 | 5 | 0.0026417 | 0.00066206 | 0 | 0 |  | 1 | TRUE | wye
3 | LV_353-10_0_4_load_9 | 7 | 0.0024709 | 0.00061927 | 0 | 0 |  | 1 | TRUE | wye
4 | LV_353-10_0_4_load_71 | 8 | 0.0028274 | 0.00070862 | 0 | 0 |  | 1 | TRUE | wye
5 | LV_353-10_0_4_load_7 | 9 | 0.0041322 | 0.0010356 | 0 | 0 |  | 1 | TRUE | wye
6 | LV_353-10_0_4_load_12 | 15 | 0.0057174 | 0.0014329 | 0 | 0 |  | 1 | TRUE | wye
7 | LV_353-10_0_4_load_10 | 16 | 0.0048154 | 0.0012069 | 0 | 0 |  | 1 | TRUE | wye
8 | LV_353-10_0_4_load_11 | 17 | 0.0011976 | 0.00030015 | 0 | 0 |  | 1 | TRUE | wye
9 | LV_353-10_0_4_load_13 | 18 | 0.00097081 | 0.00024331 | 0 | 0 |  | 1 | TRUE | wye
10 | LV_353-10_0_4_load_15 | 19 | 0.0017877 | 0.00044804 | 0 | 0 |  | 1 | TRUE | wye
11 | LV_353-10_0_4_load_53 | 20 | 0.001618 | 0.00040552 | 0 | 0 |  | 1 | TRUE | wye
12 | LV_353-10_0_4_load_41 | 21 | 0.0026598 | 0.0006666 | 0 | 0 |  | 1 | TRUE | wye
13 | LV_353-10_0_4_load_39 | 22 | 0.0018654 | 0.0004675 | 0 | 0 |  | 1 | TRUE | wye
14 | LV_353-10_0_4_load_40 | 24 | 0.0028536 | 0.00071518 | 0 | 0 |  | 1 | TRUE | wye
15 | LV_353-10_0_4_load_19 | 26 | 0.0052821 | 0.0013238 | 0 | 0 |  | 1 | TRUE | wye
16 | LV_353-10_0_4_load_62 | 28 | 0.0022463 | 0.00056299 | 0 | 0 |  | 1 | TRUE | wye
17 | LV_353-10_0_4_load_98 | 29 | 0.0032872 | 0.00082386 | 0 | 0 |  | 1 | TRUE | wye
18 | LV_353-10_0_4_load_22 | 31 | 0.0016245 | 0.00040715 | 0 | 0 |  | 1 | TRUE | wye
19 | LV_353-10_0_4_load_25 | 33 | 0.0033475 | 0.00083895 | 0 | 0 |  | 1 | TRUE | wye
20 | LV_353-10_0_4_load_26 | 34 | 0.0032079 | 0.00080399 | 0 | 0 |  | 1 | TRUE | wye
21 | LV_353-10_0_4_load_44 | 35 | 0.01188 | 0.0029775 | 0 | 0 |  | 1 | TRUE | wye
22 | LV_353-10_0_4_load_45 | 36 | 0.0096966 | 0.0024302 | 0 | 0 |  | 1 | TRUE | wye
23 | LV_353-10_0_4_load_34 | 37 | 0.0012727 | 0.00031898 | 0 | 0 |  | 1 | TRUE | wye
24 | LV_353-10_0_4_load_37 | 38 | 0.0063205 | 0.0015841 | 0 | 0 |  | 1 | TRUE | wye
25 | LV_353-10_0_4_load_60 | 39 | 0.0036135 | 0.00090562 | 0 | 0 |  | 1 | TRUE | wye
26 | LV_353-10_0_4_load_99 | 40 | 0.0022411 | 0.00056168 | 0 | 0 |  | 1 | TRUE | wye
27 | LV_353-10_0_4_load_46 | 42 | 0.0052131 | 0.0013065 | 0 | 0 |  | 1 | TRUE | wye
28 | LV_353-10_0_4_load_35 | 43 | 0.0021848 | 0.00054756 | 0 | 0 |  | 1 | TRUE | wye
29 | LV_353-10_0_4_load_27 | 45 | 0.0021579 | 0.00054083 | 0 | 0 |  | 1 | TRUE | wye
30 | LV_353-10_0_4_load_28 | 46 | 0.0052348 | 0.001312 | 0 | 0 |  | 1 | TRUE | wye
31 | LV_353-10_0_4_load_29 | 47 | 0.0014069 | 0.0003526 | 0 | 0 |  | 1 | TRUE | wye
32 | LV_353-10_0_4_load_30 | 48 | 0.0020708 | 0.000519 | 0 | 0 |  | 1 | TRUE | wye
33 | LV_353-10_0_4_load_32 | 50 | 0.0018059 | 0.00045261 | 0 | 0 |  | 1 | TRUE | wye
34 | LV_353-10_0_4_load_33 | 51 | 0.0019608 | 0.00049142 | 0 | 0 |  | 1 | TRUE | wye
35 | LV_353-10_0_4_load_54 | 52 | 0.0010445 | 0.00026179 | 0 | 0 |  | 1 | TRUE | wye
36 | LV_353-10_0_4_load_55 | 53 | 0.00090046 | 0.00022568 | 0 | 0 |  | 1 | TRUE | wye
37 | LV_353-10_0_4_load_36 | 54 | 0.0089579 | 0.0022451 | 0 | 0 |  | 1 | TRUE | wye
38 | LV_353-10_0_4_load_42 | 55 | 0.0069111 | 0.0017321 | 0 | 0 |  | 1 | TRUE | wye
39 | LV_353-10_0_4_load_50 | 56 | 0.0031966 | 0.00080116 | 0 | 0 |  | 1 | TRUE | wye
40 | LV_353-10_0_4_load_51 | 57 | 0.0014542 | 0.00036445 | 0 | 0 |  | 1 | TRUE | wye
41 | LV_353-10_0_4_load_47 | 60 | 0.0063398 | 0.0015889 | 0 | 0 |  | 1 | TRUE | wye
42 | LV_353-10_0_4_load_48 | 61 | 0.0031538 | 0.00079042 | 0 | 0 |  | 1 | TRUE | wye
43 | LV_353-10_0_4_load_58 | 62 | 0.007165 | 0.0017957 | 0 | 0 |  | 1 | TRUE | wye
44 | LV_353-10_0_4_load_122 | 63 | 0.0022314 | 0.00055923 | 0 | 0 |  | 1 | TRUE | wye
45 | LV_353-10_0_4_load_59 | 65 | 0.0023196 | 0.00058136 | 0 | 0 |  | 1 | TRUE | wye
46 | LV_353-10_0_4_load_61 | 66 | 0.0033343 | 0.00083566 | 0 | 0 |  | 1 | TRUE | wye
47 | LV_353-10_0_4_load_63 | 67 | 0.0031043 | 0.000778 | 0 | 0 |  | 1 | TRUE | wye
48 | LV_353-10_0_4_load_93 | 69 | 0.0032401 | 0.00081203 | 0 | 0 |  | 1 | TRUE | wye
49 | LV_353-10_0_4_load_90 | 70 | 0.0028733 | 0.00072011 | 0 | 0 |  | 1 | TRUE | wye
50 | LV_353-10_0_4_load_95 | 71 | 0.0031728 | 0.00079517 | 0 | 0 |  | 1 | TRUE | wye
51 | LV_353-10_0_4_load_91 | 72 | 0.0019517 | 0.00048914 | 0 | 0 |  | 1 | TRUE | wye
52 | LV_353-10_0_4_load_65 | 73 | 0.0038399 | 0.00096236 | 0 | 0 |  | 1 | TRUE | wye
53 | LV_353-10_0_4_load_67 | 75 | 0.0029174 | 0.00073118 | 0 | 0 |  | 1 | TRUE | wye
54 | LV_353-10_0_4_load_68 | 76 | 0.0025275 | 0.00063344 | 0 | 0 |  | 1 | TRUE | wye
55 | LV_353-10_0_4_load_69 | 77 | 0.0035012 | 0.0008775 | 0 | 0 |  | 1 | TRUE | wye
56 | LV_353-10_0_4_load_94 | 78 | 0.0050512 | 0.001266 | 0 | 0 |  | 1 | TRUE | wye
57 | LV_353-10_0_4_load_96 | 79 | 0.0086305 | 0.002163 | 0 | 0 |  | 1 | TRUE | wye
58 | LV_353-10_0_4_load_97 | 80 | 0.0092682 | 0.0023228 | 0 | 0 |  | 1 | TRUE | wye
59 | LV_353-10_0_4_load_100 | 81 | 0.0031811 | 0.00079725 | 0 | 0 |  | 1 | TRUE | wye
60 | LV_353-10_0_4_load_101 | 82 | 0.0028481 | 0.00071381 | 0 | 0 |  | 1 | TRUE | wye
61 | LV_353-10_0_4_load_103 | 84 | 0.0024257 | 0.00060794 | 0 | 0 |  | 1 | TRUE | wye
62 | LV_353-10_0_4_load_104 | 85 | 0.0022001 | 0.00055139 | 0 | 0 |  | 1 | TRUE | wye
63 | LV_353-10_0_4_load_105 | 86 | 0.0090404 | 0.0022657 | 0 | 0 |  | 1 | TRUE | wye
64 | LV_353-10_0_4_load_106 | 87 | 0.0021097 | 0.00052875 | 0 | 0 |  | 1 | TRUE | wye
65 | LV_353-10_0_4_load_107 | 88 | 0.0020357 | 0.00051018 | 0 | 0 |  | 1 | TRUE | wye
66 | LV_353-10_0_4_load_119 | 89 | 0.0024385 | 0.00061113 | 0 | 0 |  | 1 | TRUE | wye
67 | LV_353-10_0_4_load_124 | 90 | 0.002066 | 0.0005178 | 0 | 0 |  | 1 | TRUE | wye
68 | LV_353-10_0_4_load_118 | 91 | 0.0022921 | 0.00057445 | 0 | 0 |  | 1 | TRUE | wye
69 | LV_353-10_0_4_load_123 | 93 | 0.002282 | 0.00057191 | 0 | 0 |  | 1 | TRUE | wye

## ext_grid
| name | bus | vm_pu | va_degree | slack_weight | in_service
0 |  | 25 | 1 | 0 | 1 | TRUE

## line
| name | std_type | from_bus | to_bus | length_km | r_ohm_per_km | x_ohm_per_km | c_nf_per_km | g_us_per_km | max_i_ka | df | parallel | type | in_service
0 | LV_353-10_0_4_line_0 |  | 0 | 1 | 0.0036608 | 0.125 | 0.08 | 261 | 0 | 0.364 | 1 | 1 | cs | TRUE
1 | LV_353-10_0_4_line_1 |  | 1 | 2 | 0.018786 | 0.125 | 0.08 | 261 | 0 | 0.364 | 1 | 1 | cs | TRUE
2 | LV_353-10_0_4_line_2 |  | 1 | 3 | 0.035957 | 0.125 | 0.08 | 261 | 0 | 0.364 | 1 | 1 | cs | TRUE
3 | LV_353-10_0_4_line_3 |  | 2 | 4 | 0.012951 | 0.125 | 0.08 | 261 | 0 | 0.364 | 1 | 1 | cs | TRUE
4 | LV_353-10_0_4_line_4 |  | 3 | 5 | 0.020554 | 0.125 | 0.08 | 261 | 0 | 0.364 | 1 | 1 | cs | TRUE
5 | LV_353-10_0_4_line_5 |  | 4 | 9 | 0.012275 | 0.125 | 0.08 | 261 | 0 | 0.364 | 1 | 1 | cs | TRUE
6 | LV_353-10_0_4_line_6 |  | 4 | 6 | 0.012673 | 0.125 | 0.08 | 261 | 0 | 0.364 | 1 | 1 | cs | TRUE
7 | LV_353-10_0_4_line_7 |  | 6 | 7 | 0.041764 | 0.125 | 0.08 | 261 | 0 | 0.364 | 1 | 1 | cs | TRUE
8 | LV_353-10_0_4_line_8 |  | 6 | 8 | 0.027073 | 0.125 | 0.08 | 261 | 0 | 0.364 | 1 | 1 | cs | TRUE
9 | LV_353-10_0_4_line_9 |  | 8 | 77 | 0.0014281 | 0.125 | 0.08 | 261 | 0 | 0.364 | 1 | 1 | cs | TRUE
10 | LV_353-10_0_4_line_10 |  | 10 | 11 | 0.037229 | 0.125 | 0.08 | 261 | 0 | 0.364 | 1 | 2 | cs | TRUE
11 | LV_353-10_0_4_line_11 |  | 10 | 12 | 0.014495 | 0.125 | 0.08 | 261 | 0 | 0.364 | 1 | 2 | cs | TRUE
12 | LV_353-10_0_4_line_12 |  | 11 | 13 | 0.012409 | 0.125 | 0.08 | 261 | 0 | 0.364 | 1 | 2 | cs | TRUE
13 | LV_353-10_0_4_line_13 |  | 12 | 14 | 0.026949 | 0.125 | 0.08 | 261 | 0 | 0.364 | 1 | 2 | cs | TRUE
14 | LV_353-10_0_4_line_14 |  | 12 | 15 | 0.012614 | 0.125 | 0.08 | 261 | 0 | 0.364 | 1 | 1 | cs | TRUE
15 | LV_353-10_0_4_line_15 |  | 13 | 25 | 0.033314 | 0.125 | 0.08 | 261 | 0 | 0.364 | 1 | 2 | cs | TRUE
16 | LV_353-10_0_4_line_16 |  | 14 | 21 | 0.0079986 | 0.125 | 0.08 | 261 | 0 | 0.364 | 1 | 1 | cs | TRUE
17 | LV_353-10_0_4_line_17 |  | 14 | 22 | 0.02127 | 0.125 | 0.08 | 261 | 0 | 0.364 | 1 | 2 | cs | TRUE
18 | LV_353-10_0_4_line_18 |  | 15 | 16 | 0.010298 | 0.125 | 0.08 | 261 | 0 | 0.364 | 1 | 1 | cs | TRUE
19 | LV_353-10_0_4_line_19 |  | 16 | 17 | 0.0021035 | 0.125 | 0.08 | 261 | 0 | 0.364 | 1 | 1 | cs | TRUE
20 | LV_353-10_0_4_line_20 |  | 17 | 18 | 0.010803 | 0.125 | 0.08 | 261 | 0 | 0.364 | 1 | 1 | cs | TRUE
21 | LV_353-10_0_4_line_21 |  | 18 | 19 | 0.0092591 | 0.125 | 0.08 | 261 | 0 | 0.364 | 1 | 1 | cs | TRUE
22 | LV_353-10_0_4_line_22 |  | 19 | 20 | 0.0073933 | 0.125 | 0.08 | 261 | 0 | 0.364 | 1 | 1 | cs | TRUE
23 | LV_353-10_0_4_line_23 |  | 21 | 23 | 0.023343 | 0.125 | 0.08 | 261 | 0 | 0.364 | 1 | 1 | cs | TRUE
24 | LV_353-10_0_4_line_24 |  | 22 | 24 | 0.014229 | 0.125 | 0.08 | 261 | 0 | 0.364 | 1 | 2 | cs | TRUE
25 | LV_353-10_0_4_line_25 |  | 23 | 56 | 0.010286 | 0.125 | 0.08 | 261 | 0 | 0.364 | 1 | 1 | cs | TRUE
26 | LV_353-10_0_4_line_26 |  | 23 | 57 | 0.0061497 | 0.125 | 0.08 | 261 | 0 | 0.364 | 1 | 1 | cs | TRUE
27 | LV_353-10_0_4_line_27 |  | 24 | 44 | 0.012769 | 0.125 | 0.08 | 261 | 0 | 0.364 | 1 | 2 | cs | TRUE
28 | LV_353-10_0_4_line_28 |  | 25 | 28 | 0.023041 | 0.125 | 0.08 | 261 | 0 | 0.364 | 1 | 1 | cs | TRUE
29 | LV_353-10_0_4_line_29 |  | 25 | 29 | 0.029227 | 0.125 | 0.08 | 261 | 0 | 0.364 | 1 | 1 | cs | TRUE
30 | LV_353-10_0_4_line_30 |  | 26 | 27 | 0.0022874 | 0.125 | 0.08 | 261 | 0 | 0.364 | 1 | 1 | cs | TRUE
31 | LV_353-10_0_4_line_31 |  | 27 | 30 | 0.018031 | 0.125 | 0.08 | 261 | 0 | 0.364 | 1 | 1 | cs | TRUE
32 | LV_353-10_0_4_line_32 |  | 27 | 31 | 0.035895 | 0.125 | 0.08 | 261 | 0 | 0.364 | 1 | 1 | cs | TRUE
33 | LV_353-10_0_4_line_33 |  | 28 | 39 | 0.024283 | 0.125 | 0.08 | 261 | 0 | 0.364 | 1 | 1 | cs | TRUE
34 | LV_353-10_0_4_line_34 |  | 29 | 40 | 0.0044493 | 0.125 | 0.08 | 261 | 0 | 0.364 | 1 | 1 | cs | TRUE
35 | LV_353-10_0_4_line_35 |  | 30 | 32 | 0.013809 | 0.125 | 0.08 | 261 | 0 | 0.364 | 1 | 1 | cs | TRUE
36 | LV_353-10_0_4_line_36 |  | 30 | 33 | 0.023206 | 0.125 | 0.08 | 261 | 0 | 0.364 | 1 | 1 | cs | TRUE
37 | LV_353-10_0_4_line_37 |  | 31 | 34 | 0.025991 | 0.125 | 0.08 | 261 | 0 | 0.364 | 1 | 1 | cs | TRUE
38 | LV_353-10_0_4_line_38 |  | 32 | 35 | 0.0075775 | 0.125 | 0.08 | 261 | 0 | 0.364 | 1 | 1 | cs | TRUE
39 | LV_353-10_0_4_line_39 |  | 32 | 36 | 0.024681 | 0.125 | 0.08 | 261 | 0 | 0.364 | 1 | 1 | cs | TRUE
40 | LV_353-10_0_4_line_40 |  | 33 | 37 | 0.0079121 | 0.125 | 0.08 | 261 | 0 | 0.364 | 1 | 1 | cs | TRUE
41 | LV_353-10_0_4_line_41 |  | 34 | 38 | 0.0035861 | 0.125 | 0.08 | 261 | 0 | 0.364 | 1 | 1 | cs | TRUE
42 | LV_353-10_0_4_line_42 |  | 35 | 41 | 0.047261 | 0.125 | 0.08 | 261 | 0 | 0.364 | 1 | 1 | cs | TRUE
43 | LV_353-10_0_4_line_43 |  | 36 | 42 | 0.0050032 | 0.125 | 0.08 | 261 | 0 | 0.364 | 1 | 1 | cs | TRUE
44 | LV_353-10_0_4_line_44 |  | 37 | 43 | 0.00048512 | 0.125 | 0.08 | 261 | 0 | 0.364 | 1 | 1 | cs | TRUE
45 | LV_353-10_0_4_line_45 |  | 38 | 44 | 0.013769 | 0.125 | 0.08 | 261 | 0 | 0.364 | 1 | 1 | cs | TRUE
46 | LV_353-10_0_4_line_46 |  | 39 | 65 | 0.0065568 | 0.125 | 0.08 | 261 | 0 | 0.364 | 1 | 1 | cs | TRUE
47 | LV_353-10_0_4_line_47 |  | 41 | 59 | 0.012583 | 0.125 | 0.08 | 261 | 0 | 0.364 | 1 | 1 | cs | TRUE
48 | LV_353-10_0_4_line_48 |  | 42 | 60 | 0.0064054 | 0.125 | 0.08 | 261 | 0 | 0.364 | 1 | 1 | cs | TRUE
49 | LV_353-10_0_4_line_49 |  | 43 | 54 | 0.0049279 | 0.125 | 0.08 | 261 | 0 | 0.364 | 1 | 1 | cs | TRUE
50 | LV_353-10_0_4_line_50 |  | 44 | 55 | 0.004326 | 0.125 | 0.08 | 261 | 0 | 0.364 | 1 | 1 | cs | TRUE
51 | LV_353-10_0_4_line_51 |  | 45 | 46 | 0.0050887 | 0.125 | 0.08 | 261 | 0 | 0.364 | 1 | 1 | cs | TRUE
52 | LV_353-10_0_4_line_52 |  | 45 | 47 | 0.0034337 | 0.125 | 0.08 | 261 | 0 | 0.364 | 1 | 1 | cs | TRUE
53 | LV_353-10_0_4_line_53 |  | 46 | 48 | 0.019522 | 0.125 | 0.08 | 261 | 0 | 0.364 | 1 | 1 | cs | TRUE
54 | LV_353-10_0_4_line_54 |  | 47 | 49 | 0.02248 | 0.125 | 0.08 | 261 | 0 | 0.364 | 1 | 1 | cs | TRUE
55 | LV_353-10_0_4_line_55 |  | 48 | 50 | 0.018095 | 0.125 | 0.08 | 261 | 0 | 0.364 | 1 | 1 | cs | TRUE
56 | LV_353-10_0_4_line_56 |  | 49 | 51 | 0.006038 | 0.125 | 0.08 | 261 | 0 | 0.364 | 1 | 1 | cs | TRUE
57 | LV_353-10_0_4_line_57 |  | 50 | 52 | 0.012968 | 0.125 | 0.08 | 261 | 0 | 0.364 | 1 | 1 | cs | TRUE
58 | LV_353-10_0_4_line_58 |  | 52 | 53 | 0.024051 | 0.125 | 0.08 | 261 | 0 | 0.364 | 1 | 1 | cs | TRUE
59 | LV_353-10_0_4_line_59 |  | 53 | 58 | 0.018077 | 0.125 | 0.08 | 261 | 0 | 0.364 | 1 | 1 | cs | TRUE
60 | LV_353-10_0_4_line_60 |  | 57 | 58 | 0.013844 | 0.125 | 0.08 | 261 | 0 | 0.364 | 1 | 1 | cs | TRUE
61 | LV_353-10_0_4_line_61 |  | 59 | 62 | 0.027133 | 0.125 | 0.08 | 261 | 0 | 0.364 | 1 | 1 | cs | TRUE
62 | LV_353-10_0_4_line_62 |  | 60 | 61 | 0.0073381 | 0.125 | 0.08 | 261 | 0 | 0.364 | 1 | 1 | cs | TRUE
63 | LV_353-10_0_4_line_63 |  | 62 | 63 | 0.016727 | 0.125 | 0.08 | 261 | 0 | 0.364 | 1 | 1 | cs | TRUE
64 | LV_353-10_0_4_line_64 |  | 63 | 64 | 0.050299 | 0.125 | 0.08 | 261 | 0 | 0.364 | 1 | 1 | cs | TRUE
65 | LV_353-10_0_4_line_65 |  | 64 | 91 | 0.015088 | 0.125 | 0.08 | 261 | 0 | 0.364 | 1 | 1 | cs | TRUE
66 | LV_353-10_0_4_line_66 |  | 65 | 66 | 0.023967 | 0.125 | 0.08 | 261 | 0 | 0.364 | 1 | 1 | cs | TRUE
67 | LV_353-10_0_4_line_67 |  | 66 | 67 | 0.0013867 | 0.125 | 0.08 | 261 | 0 | 0.364 | 1 | 1 | cs | TRUE
68 | LV_353-10_0_4_line_68 |  | 67 | 68 | 0.016072 | 0.125 | 0.08 | 261 | 0 | 0.364 | 1 | 1 | cs | TRUE
69 | LV_353-10_0_4_line_69 |  | 68 | 69 | 0.019261 | 0.125 | 0.08 | 261 | 0 | 0.364 | 1 | 1 | cs | TRUE
70 | LV_353-10_0_4_line_70 |  | 68 | 70 | 0.006167 | 0.125 | 0.08 | 261 | 0 | 0.364 | 1 | 1 | cs | TRUE
71 | LV_353-10_0_4_line_71 |  | 69 | 71 | 0.016354 | 0.125 | 0.08 | 261 | 0 | 0.364 | 1 | 1 | cs | TRUE
72 | LV_353-10_0_4_line_72 |  | 70 | 72 | 0.0024665 | 0.125 | 0.08 | 261 | 0 | 0.364 | 1 | 1 | cs | TRUE
73 | LV_353-10_0_4_line_73 |  | 71 | 76 | 0.026586 | 0.125 | 0.08 | 261 | 0 | 0.364 | 1 | 1 | cs | TRUE
74 | LV_353-10_0_4_line_74 |  | 72 | 78 | 0.02125 | 0.125 | 0.08 | 261 | 0 | 0.364 | 1 | 1 | cs | TRUE
75 | LV_353-10_0_4_line_75 |  | 73 | 74 | 0.007534 | 0.125 | 0.08 | 261 | 0 | 0.364 | 1 | 1 | cs | TRUE
76 | LV_353-10_0_4_line_76 |  | 73 | 75 | 0.00089722 | 0.125 | 0.08 | 261 | 0 | 0.364 | 1 | 1 | cs | TRUE
77 | LV_353-10_0_4_line_77 |  | 74 | 76 | 0.037071 | 0.125 | 0.08 | 261 | 0 | 0.364 | 1 | 1 | cs | TRUE
78 | LV_353-10_0_4_line_78 |  | 74 | 77 | 0.0076778 | 0.125 | 0.08 | 261 | 0 | 0.364 | 1 | 1 | cs | TRUE
79 | LV_353-10_0_4_line_79 |  | 78 | 79 | 0.014422 | 0.125 | 0.08 | 261 | 0 | 0.364 | 1 | 1 | cs | TRUE
80 | LV_353-10_0_4_line_80 |  | 79 | 80 | 0.0036193 | 0.125 | 0.08 | 261 | 0 | 0.364 | 1 | 1 | cs | TRUE
81 | LV_353-10_0_4_line_81 |  | 81 | 82 | 0.013261 | 0.125 | 0.08 | 261 | 0 | 0.364 | 1 | 1 | cs | TRUE
82 | LV_353-10_0_4_line_82 |  | 81 | 83 | 0.013354 | 0.125 | 0.08 | 261 | 0 | 0.364 | 1 | 1 | cs | TRUE
83 | LV_353-10_0_4_line_83 |  | 82 | 84 | 0.0011339 | 0.125 | 0.08 | 261 | 0 | 0.364 | 1 | 1 | cs | TRUE
84 | LV_353-10_0_4_line_84 |  | 83 | 85 | 0.017838 | 0.125 | 0.08 | 261 | 0 | 0.364 | 1 | 1 | cs | TRUE
85 | LV_353-10_0_4_line_85 |  | 83 | 86 | 0.008572 | 0.125 | 0.08 | 261 | 0 | 0.364 | 1 | 1 | cs | TRUE
86 | LV_353-10_0_4_line_86 |  | 84 | 87 | 0.017281 | 0.125 | 0.08 | 261 | 0 | 0.364 | 1 | 1 | cs | TRUE
87 | LV_353-10_0_4_line_87 |  | 85 | 88 | 0.0076025 | 0.125 | 0.08 | 261 | 0 | 0.364 | 1 | 1 | cs | TRUE
88 | LV_353-10_0_4_line_88 |  | 87 | 89 | 0.0072264 | 0.125 | 0.08 | 261 | 0 | 0.364 | 1 | 1 | cs | TRUE
89 | LV_353-10_0_4_line_89 |  | 88 | 90 | 0.0076926 | 0.125 | 0.08 | 261 | 0 | 0.364 | 1 | 1 | cs | TRUE
90 | LV_353-10_0_4_line_90 |  | 89 | 91 | 0.0075051 | 0.125 | 0.08 | 261 | 0 | 0.364 | 1 | 1 | cs | TRUE
91 | LV_353-10_0_4_line_91 |  | 90 | 92 | 0.015163 | 0.125 | 0.08 | 261 | 0 | 0.364 | 1 | 1 | cs | TRUE
92 | LV_353-10_0_4_line_92 |  | 92 | 93 | 0.016275 | 0.125 | 0.08 | 261 | 0 | 0.364 | 1 | 1 | cs | TRUE

## trafo
| name | std_type | hv_bus | lv_bus | sn_mva | vn_hv_kv | vn_lv_kv | vk_percent | vkr_percent | pfe_kw | i0_percent | shift_degree | tap_side | tap_neutral | tap_min | tap_max | tap_step_percent | tap_step_degree | tap_pos | tap_phase_shifter | parallel | df | in_service
0 | LV_353-10_0_4_trafo_23 | 0.63 MVA 20/0.4 kV | 94 | 25 | 0.63 | 20 | 0.4 | 6 | 1.206 | 1.65 | 0.2619 | 150 | hv | 0 | -2 | 2 | 2.5 | 0 | 0 | FALSE | 1 | 1 | TRUE

## line_geodata
| x0 | y0 | x1 | y1 | x2 | y2 | x3 | y3 | x4 | y4
0 | 2599112.2566 | 1202653.2879 | 2599115.8548 | 1202653.9619
1 | 2599112.2566 | 1202653.2879 | 2599093.9645 | 1202649.0069
2 | 2599110.9993 | 1202689.1853 | 2599110.9501 | 1202667.4958 | 2599112.2566 | 1202653.2879
3 | 2599081.3544 | 1202646.0557 | 2599093.9645 | 1202649.0069
4 | 2599110.9993 | 1202689.1853 | 2599111.2208 | 1202694.6549 | 2599111.8755 | 1202709.7211
5 | 2599081.3544 | 1202646.0557 | 2599069.6838 | 1202642.2527
6 | 2599078.1986 | 1202658.3296 | 2599081.3544 | 1202646.0557
7 | 2599078.1986 | 1202658.3296 | 2599050.0964 | 1202650.1966 | 2599038.6087 | 1202645.2471
8 | 2599078.1986 | 1202658.3296 | 2599078.614 | 1202685.3997
9 | 2599078.614 | 1202685.3997 | 2599077.1892 | 1202685.4958
10 | 2598985.6334 | 1202621.0478 | 2598994.7038 | 1202621.8465 | 2599004.8167 | 1202623.1788 | 2599013.9786 | 1202625.0893 | 2599022.4404 | 1202626.9777
11 | 2599025.2914 | 1202612.7695 | 2599024.1509 | 1202617.8836 | 2599022.4404 | 1202626.9777
12 | 2598985.6334 | 1202621.0478 | 2598985.6128 | 1202633.4545
13 | 2599025.2914 | 1202612.7695 | 2599024.716 | 1202585.8328
14 | 2599025.2914 | 1202612.7695 | 2599037.5157 | 1202609.6589
15 | 2598985.6128 | 1202633.4545 | 2598986.4787 | 1202666.7501
16 | 2599024.716 | 1202585.8328 | 2599024.6777 | 1202584.5766 | 2599025.917 | 1202577.9497
17 | 2599024.716 | 1202585.8328 | 2599003.783 | 1202582.0598
18 | 2599047.4961 | 1202607.1193 | 2599037.5157 | 1202609.6589
19 | 2599047.4961 | 1202607.1193 | 2599049.5346 | 1202606.6006
20 | 2599060.0044 | 1202603.9365 | 2599049.5346 | 1202606.6006
21 | 2599060.0044 | 1202603.9365 | 2599061.0534 | 1202603.6695 | 2599069.1456 | 1202604.8417
22 | 2599076.4626 | 1202605.9015 | 2599069.1456 | 1202604.8417
23 | 2599022.9 | 1202557.8069 | 2599027.1464 | 1202559.885 | 2599028.4404 | 1202562.3195 | 2599028.3724 | 1202564.8208 | 2599025.917 | 1202577.9497
24 | 2598989.8486 | 1202579.2071 | 2598995.6323 | 1202580.5907 | 2599003.783 | 1202582.0598
25 | 2599022.9 | 1202557.8069 | 2599017.6804 | 1202559.7311 | 2599012.9549 | 1202559.2428
26 | 2599022.9 | 1202557.8069 | 2599023.7041 | 1202551.71
27 | 2598977.7806 | 1202579.1376 | 2598979.774 | 1202577.9589 | 2598981.562 | 1202577.2248 | 2598989.8486 | 1202579.2071
28 | 2598986.4787 | 1202666.7501 | 2599009.5117 | 1202666.1345 | 2599009.5117 | 1202666.1345
29 | 2598986.4787 | 1202666.7501 | 2598986.2756 | 1202679.1902 | 2598986.1042 | 1202695.9748
30 | 2598941.6448 | 1202623.7463 | 2598943.915 | 1202623.466
31 | 2598941.6448 | 1202623.7463 | 2598935.0021 | 1202624.4813 | 2598923.6721 | 1202625.7397
32 | 2598941.6448 | 1202623.7463 | 2598939.302 | 1202587.9273
33 | 2599010.0821 | 1202690.4103 | 2599009.5117 | 1202666.1345
34 | 2598986.0588 | 1202700.4239 | 2598986.1042 | 1202695.9748
35 | 2598923.6721 | 1202625.7397 | 2598909.9149 | 1202627.3321
36 | 2598923.6721 | 1202625.7397 | 2598922.4171 | 1202602.5677
37 | 2598939.302 | 1202587.9273 | 2598961.3456 | 1202585.3551 | 2598961.5808 | 1202581.5642
38 | 2598909.9149 | 1202627.3321 | 2598902.3929 | 1202628.2472
39 | 2598909.9149 | 1202627.3321 | 2598909.2581 | 1202652.0046
40 | 2598922.4171 | 1202602.5677 | 2598922.3969 | 1202602.1939 | 2598918.873 | 1202598.2035 | 2598918.9035 | 1202595.9897
41 | 2598961.5808 | 1202581.5642 | 2598965.1669 | 1202581.5805
42 | 2598855.9216 | 1202636.37 | 2598864.2075 | 1202633.9447 | 2598872.76 | 1202632.1643 | 2598890.9684 | 1202629.6371 | 2598902.3929 | 1202628.2472
43 | 2598909.2581 | 1202652.0046 | 2598909.1249 | 1202657.006
44 | 2598918.9035 | 1202595.9897 | 2598918.9102 | 1202595.5046
45 | 2598977.7806 | 1202579.1376 | 2598975.6733 | 1202581.6283 | 2598965.1669 | 1202581.5805
46 | 2599010.4347 | 1202696.9558 | 2599010.1404 | 1202692.8933 | 2599010.0821 | 1202690.4103
47 | 2598855.2545 | 1202648.9324 | 2598855.9216 | 1202636.37
48 | 2598908.9545 | 1202663.4092 | 2598909.1249 | 1202657.006
49 | 2598918.9781 | 1202590.5771 | 2598918.9102 | 1202595.5046
50 | 2598975.8851 | 1202575.247 | 2598977.7806 | 1202579.1376
51 | 2599116.9234 | 1202553.4781 | 2599120.1315 | 1202554.0219 | 2599121.9237 | 1202554.4153
52 | 2599125.2775 | 1202555.1515 | 2599121.9237 | 1202554.4153
53 | 2599116.9234 | 1202553.4781 | 2599097.6762 | 1202550.2158
54 | 2599146.8947 | 1202561.2327 | 2599133.7451 | 1202557.0102 | 2599125.2775 | 1202555.1515
55 | 2599079.8355 | 1202547.1919 | 2599097.6762 | 1202550.2158
56 | 2599146.8947 | 1202561.2327 | 2599145.115 | 1202567.0027
57 | 2599067.0502 | 1202545.0248 | 2599079.8355 | 1202547.1919
58 | 2599043.3374 | 1202541.0056 | 2599067.0502 | 1202545.0248
59 | 2599025.5142 | 1202537.9846 | 2599043.3374 | 1202541.0056
60 | 2599025.5142 | 1202537.9846 | 2599023.7041 | 1202551.71
61 | 2598855.2545 | 1202648.9324 | 2598853.9495 | 1202667.4538 | 2598853.5683 | 1202676.0106
62 | 2598908.7592 | 1202670.7447 | 2598908.9545 | 1202663.4092
63 | 2598853.5683 | 1202676.0106 | 2598852.8238 | 1202692.7206
64 | 2598852.3899 | 1202743.0172 | 2598852.783 | 1202693.6349 | 2598852.8238 | 1202692.7206
65 | 2598852.3899 | 1202743.0172 | 2598867.1887 | 1202740.078
66 | 2599010.4347 | 1202696.9558 | 2599012.1665 | 1202720.8598
67 | 2599012.2667 | 1202722.2429 | 2599012.1665 | 1202720.8598
68 | 2599013.428 | 1202738.2728 | 2599012.2667 | 1202722.2429
69 | 2599013.428 | 1202738.2728 | 2599032.6888 | 1202738.1664
70 | 2599013.428 | 1202738.2728 | 2599013.5959 | 1202744.4375
71 | 2599032.6888 | 1202738.1664 | 2599049.0429 | 1202738.076
72 | 2599013.5959 | 1202744.4375 | 2599013.663 | 1202746.9031
73 | 2599049.0429 | 1202738.076 | 2599070.9785 | 1202723.0553
74 | 2599013.663 | 1202746.9031 | 2598994.2376 | 1202755.5189
75 | 2599069.5288 | 1202686.0126 | 2599062.0087 | 1202686.4709
76 | 2599061.1131 | 1202686.5255 | 2599062.0087 | 1202686.4709
77 | 2599069.5288 | 1202686.0126 | 2599070.9785 | 1202723.0553
78 | 2599069.5288 | 1202686.0126 | 2599077.1892 | 1202685.4958
79 | 2598979.8428 | 1202756.4102 | 2598994.2376 | 1202755.5189
80 | 2598976.2305 | 1202756.6339 | 2598979.8428 | 1202756.4102
81 | 2598900.1574 | 1202750.2426 | 2598900.1145 | 1202744.653 | 2598900.0521 | 1202736.9822 | 2598900.0521 | 1202736.9822
82 | 2598900.2704 | 1202763.5966 | 2598900.2314 | 1202758.8829 | 2598900.1925 | 1202754.5028 | 2598900.1613 | 1202750.7563 | 2598900.1574 | 1202750.2426
83 | 2598900.0521 | 1202736.9822 | 2598898.9182 | 1202736.9968
84 | 2598900.2704 | 1202763.5966 | 2598884.3371 | 1202764.2223 | 2598882.4954 | 1202764.6591
85 | 2598908.8609 | 1202763.2614 | 2598900.2704 | 1202763.5966
86 | 2598898.9182 | 1202736.9968 | 2598892.1843 | 1202737.0838 | 2598881.6381 | 1202737.2082 | 2598881.6381 | 1202737.2082
87 | 2598882.4954 | 1202764.6591 | 2598875.098 | 1202766.4136
88 | 2598874.5501 | 1202738.616 | 2598881.6381 | 1202737.2082
89 | 2598867.6131 | 1202768.189 | 2598875.098 | 1202766.4136
90 | 2598867.1887 | 1202740.078 | 2598874.5501 | 1202738.616
91 | 2598852.8599 | 1202771.6882 | 2598867.6131 | 1202768.189
92 | 2598852.8599 | 1202771.6882 | 2598854.1412 | 1202787.913

## bus_geodata
| x | y | coords
0 | 2599115.8548 | 1202653.9619
1 | 2599112.2566 | 1202653.2879
2 | 2599093.9645 | 1202649.0069
3 | 2599110.9993 | 1202689.1853
4 | 2599081.3544 | 1202646.0557
5 | 2599111.8755 | 1202709.7211
6 | 2599078.1986 | 1202658.3296
7 | 2599038.6087 | 1202645.2471
8 | 2599078.614 | 1202685.3997
9 | 2599069.6838 | 1202642.2527
10 | 2599022.4404 | 1202626.9777
11 | 2598985.6334 | 1202621.0478
12 | 2599025.2914 | 1202612.7695
13 | 2598985.6128 | 1202633.4545
14 | 2599024.716 | 1202585.8328
15 | 2599037.5157 | 1202609.6589
16 | 2599047.4961 | 1202607.1193
17 | 2599049.5346 | 1202606.6006
18 | 2599060.0044 | 1202603.9365
19 | 2599069.1456 | 1202604.8417
20 | 2599076.4626 | 1202605.9015
21 | 2599025.917 | 1202577.9497
22 | 2599003.783 | 1202582.0598
23 | 2599022.9 | 1202557.8069
24 | 2598989.8486 | 1202579.2071
25 | 2598986.4787 | 1202666.7501
26 | 2598943.915 | 1202623.466
27 | 2598941.6448 | 1202623.7463
28 | 2599009.5117 | 1202666.1345
29 | 2598986.1042 | 1202695.9748
30 | 2598923.6721 | 1202625.7397
31 | 2598939.302 | 1202587.9273
32 | 2598909.9149 | 1202627.3321
33 | 2598922.4171 | 1202602.5677
34 | 2598961.5808 | 1202581.5642
35 | 2598902.3929 | 1202628.2472
36 | 2598909.2581 | 1202652.0046
37 | 2598918.9035 | 1202595.9897
38 | 2598965.1669 | 1202581.5805
39 | 2599010.0821 | 1202690.4103
40 | 2598986.0588 | 1202700.4239
41 | 2598855.9216 | 1202636.37
42 | 2598909.1249 | 1202657.006
43 | 2598918.9102 | 1202595.5046
44 | 2598977.7806 | 1202579.1376
45 | 2599121.9237 | 1202554.4153
46 | 2599116.9234 | 1202553.4781
47 | 2599125.2775 | 1202555.1515
48 | 2599097.6762 | 1202550.2158
49 | 2599146.8947 | 1202561.2327
50 | 2599079.8355 | 1202547.1919
51 | 2599145.115 | 1202567.0027
52 | 2599067.0502 | 1202545.0248
53 | 2599043.3374 | 1202541.0056
54 | 2598918.978 | 1202590.5771
55 | 2598975.8851 | 1202575.247
56 | 2599012.9549 | 1202559.2428
57 | 2599023.7041 | 1202551.71
58 | 2599025.5142 | 1202537.9846
59 | 2598855.2545 | 1202648.9324
60 | 2598908.9545 | 1202663.4092
61 | 2598908.7592 | 1202670.7447
62 | 2598853.5683 | 1202676.0106
63 | 2598852.8238 | 1202692.7206
64 | 2598852.3899 | 1202743.0172
65 | 2599010.4347 | 1202696.9558
66 | 2599012.1665 | 1202720.8598
67 | 2599012.2667 | 1202722.2429
68 | 2599013.428 | 1202738.2728
69 | 2599032.6888 | 1202738.1664
70 | 2599013.5959 | 1202744.4375
71 | 2599049.0429 | 1202738.076
72 | 2599013.663 | 1202746.9031
73 | 2599062.0087 | 1202686.4709
74 | 2599069.5288 | 1202686.0126
75 | 2599061.1131 | 1202686.5255
76 | 2599070.9785 | 1202723.0553
77 | 2599077.1892 | 1202685.4958
78 | 2598994.2376 | 1202755.5189
79 | 2598979.8428 | 1202756.4102
80 | 2598976.2305 | 1202756.6339
81 | 2598900.1574 | 1202750.2426
82 | 2598900.0521 | 1202736.9822
83 | 2598900.2704 | 1202763.5966
84 | 2598898.9182 | 1202736.9968
85 | 2598882.4954 | 1202764.6591
86 | 2598908.8609 | 1202763.2614
87 | 2598881.6381 | 1202737.2082
88 | 2598875.098 | 1202766.4136
89 | 2598874.5501 | 1202738.616
90 | 2598867.6131 | 1202768.189
91 | 2598867.1887 | 1202740.078
92 | 2598852.8599 | 1202771.6882
93 | 2598854.1412 | 1202787.913
94 | 2598985.6128 | 1202633.4545

## line_std_types
| c_nf_per_km | r_ohm_per_km | x_ohm_per_km | max_i_ka | type | q_mm2 | alpha | voltage_rating
NAYY 4x50 SE | 210 | 0.642 | 0.083 | 0.142 | cs | 50 | 0.00403 | LV
NAYY 4x120 SE | 264 | 0.225 | 0.08 | 0.242 | cs | 120 | 0.00403 | LV
NAYY 4x150 SE | 261 | 0.208 | 0.08 | 0.27 | cs | 150 | 0.00403 | LV
NA2XS2Y 1x95 RM/25 12/20 kV | 216 | 0.313 | 0.132 | 0.252 | cs | 95 | 0.00403 | MV
NA2XS2Y 1x185 RM/25 12/20 kV | 273 | 0.161 | 0.117 | 0.362 | cs | 185 | 0.00403 | MV
NA2XS2Y 1x240 RM/25 12/20 kV | 304 | 0.122 | 0.112 | 0.421 | cs | 240 | 0.00403 | MV
NA2XS2Y 1x95 RM/25 6/10 kV | 315 | 0.313 | 0.123 | 0.249 | cs | 95 | 0.00403 | MV
NA2XS2Y 1x185 RM/25 6/10 kV | 406 | 0.161 | 0.11 | 0.358 | cs | 185 | 0.00403 | MV
NA2XS2Y 1x240 RM/25 6/10 kV | 456 | 0.122 | 0.105 | 0.416 | cs | 240 | 0.00403 | MV
NA2XS2Y 1x150 RM/25 12/20 kV | 250 | 0.206 | 0.116 | 0.319 | cs | 150 | 0.00403 | MV
NA2XS2Y 1x120 RM/25 12/20 kV | 230 | 0.253 | 0.119 | 0.283 | cs | 120 | 0.00403 | MV
NA2XS2Y 1x70 RM/25 12/20 kV | 190 | 0.443 | 0.132 | 0.22 | cs | 70 | 0.00403 | MV
NA2XS2Y 1x150 RM/25 6/10 kV | 360 | 0.206 | 0.11 | 0.315 | cs | 150 | 0.00403 | MV
NA2XS2Y 1x120 RM/25 6/10 kV | 340 | 0.253 | 0.113 | 0.28 | cs | 120 | 0.00403 | MV
NA2XS2Y 1x70 RM/25 6/10 kV | 280 | 0.443 | 0.123 | 0.217 | cs | 70 | 0.00403 | MV
N2XS(FL)2Y 1x120 RM/35 64/110 kV | 112 | 0.153 | 0.166 | 0.366 | cs | 120 | 0.00393 | HV
N2XS(FL)2Y 1x185 RM/35 64/110 kV | 125 | 0.099 | 0.156 | 0.457 | cs | 185 | 0.00393 | HV
N2XS(FL)2Y 1x240 RM/35 64/110 kV | 135 | 0.075 | 0.149 | 0.526 | cs | 240 | 0.00393 | HV
N2XS(FL)2Y 1x300 RM/35 64/110 kV | 144 | 0.06 | 0.144 | 0.588 | cs | 300 | 0.00393 | HV
15-AL1/3-ST1A 0.4 | 11 | 1.8769 | 0.35 | 0.105 | ol | 16 | 0.00403 | LV
24-AL1/4-ST1A 0.4 | 11.25 | 1.2012 | 0.335 | 0.14 | ol | 24 | 0.00403 | LV
48-AL1/8-ST1A 0.4 | 12.2 | 0.5939 | 0.3 | 0.21 | ol | 48 | 0.00403 | LV
94-AL1/15-ST1A 0.4 | 13.2 | 0.306 | 0.29 | 0.35 | ol | 94 | 0.00403 | LV
34-AL1/6-ST1A 10.0 | 9.7 | 0.8342 | 0.36 | 0.17 | ol | 34 | 0.00403 | MV
48-AL1/8-ST1A 10.0 | 10.1 | 0.5939 | 0.35 | 0.21 | ol | 48 | 0.00403 | MV
70-AL1/11-ST1A 10.0 | 10.4 | 0.4132 | 0.339 | 0.29 | ol | 70 | 0.00403 | MV
94-AL1/15-ST1A 10.0 | 10.75 | 0.306 | 0.33 | 0.35 | ol | 94 | 0.00403 | MV
122-AL1/20-ST1A 10.0 | 11.1 | 0.2376 | 0.323 | 0.41 | ol | 122 | 0.00403 | MV
149-AL1/24-ST1A 10.0 | 11.25 | 0.194 | 0.315 | 0.47 | ol | 149 | 0.00403 | MV
34-AL1/6-ST1A 20.0 | 9.15 | 0.8342 | 0.382 | 0.17 | ol | 34 | 0.00403 | MV
48-AL1/8-ST1A 20.0 | 9.5 | 0.5939 | 0.372 | 0.21 | ol | 48 | 0.00403 | MV
70-AL1/11-ST1A 20.0 | 9.7 | 0.4132 | 0.36 | 0.29 | ol | 70 | 0.00403 | MV
94-AL1/15-ST1A 20.0 | 10 | 0.306 | 0.35 | 0.35 | ol | 94 | 0.00403 | MV
122-AL1/20-ST1A 20.0 | 10.3 | 0.2376 | 0.344 | 0.41 | ol | 122 | 0.00403 | MV
149-AL1/24-ST1A 20.0 | 10.5 | 0.194 | 0.337 | 0.47 | ol | 149 | 0.00403 | MV
184-AL1/30-ST1A 20.0 | 10.75 | 0.1571 | 0.33 | 0.535 | ol | 184 | 0.00403 | MV
243-AL1/39-ST1A 20.0 | 11 | 0.1188 | 0.32 | 0.645 | ol | 243 | 0.00403 | MV
48-AL1/8-ST1A 110.0 | 8 | 0.5939 | 0.46 | 0.21 | ol | 48 | 0.00403 | HV
70-AL1/11-ST1A 110.0 | 8.4 | 0.4132 | 0.45 | 0.29 | ol | 70 | 0.00403 | HV
94-AL1/15-ST1A 110.0 | 8.65 | 0.306 | 0.44 | 0.35 | ol | 94 | 0.00403 | HV
122-AL1/20-ST1A 110.0 | 8.5 | 0.2376 | 0.43 | 0.41 | ol | 122 | 0.00403 | HV
149-AL1/24-ST1A 110.0 | 8.75 | 0.194 | 0.41 | 0.47 | ol | 149 | 0.00403 | HV
184-AL1/30-ST1A 110.0 | 8.8 | 0.1571 | 0.4 | 0.535 | ol | 184 | 0.00403 | HV
243-AL1/39-ST1A 110.0 | 9 | 0.1188 | 0.39 | 0.645 | ol | 243 | 0.00403 | HV
305-AL1/39-ST1A 110.0 | 9.2 | 0.0949 | 0.38 | 0.74 | ol | 305 | 0.00403 | HV
490-AL1/64-ST1A 110.0 | 9.75 | 0.059 | 0.37 | 0.96 | ol | 490 | 0.00403 | HV
679-AL1/86-ST1A 110.0 | 9.95 | 0.042 | 0.36 | 1.15 | ol | 679 | 0.00403 | HV
490-AL1/64-ST1A 220.0 | 10 | 0.059 | 0.285 | 0.96 | ol | 490 | 0.00403 | HV
679-AL1/86-ST1A 220.0 | 11.7 | 0.042 | 0.275 | 1.15 | ol | 679 | 0.00403 | HV
490-AL1/64-ST1A 380.0 | 11 | 0.059 | 0.253 | 0.96 | ol | 490 | 0.00403 | HV
679-AL1/86-ST1A 380.0 | 14.6 | 0.042 | 0.25 | 1.15 | ol | 679 | 0.00403 | HV

## trafo_std_types
| i0_percent | pfe_kw | vkr_percent | sn_mva | vn_lv_kv | vn_hv_kv | vk_percent | shift_degree | vector_group | tap_side | tap_neutral | tap_min | tap_max | tap_step_degree | tap_step_percent | tap_phase_shifter
160 MVA 380/110 kV | 0.06 | 60 | 0.25 | 160 | 110 | 380 | 12.2 | 0 | Yy0 | hv | 0 | -9 | 9 | 0 | 1.5 | FALSE
100 MVA 220/110 kV | 0.06 | 55 | 0.26 | 100 | 110 | 220 | 12 | 0 | Yy0 | hv | 0 | -9 | 9 | 0 | 1.5 | FALSE
63 MVA 110/20 kV | 0.04 | 22 | 0.32 | 63 | 20 | 110 | 18 | 150 | YNd5 | hv | 0 | -9 | 9 | 0 | 1.5 | FALSE
40 MVA 110/20 kV | 0.05 | 18 | 0.34 | 40 | 20 | 110 | 16.2 | 150 | YNd5 | hv | 0 | -9 | 9 | 0 | 1.5 | FALSE
25 MVA 110/20 kV | 0.07 | 14 | 0.41 | 25 | 20 | 110 | 12 | 150 | YNd5 | hv | 0 | -9 | 9 | 0 | 1.5 | FALSE
63 MVA 110/10 kV | 0.04 | 22 | 0.32 | 63 | 10 | 110 | 18 | 150 | YNd5 | hv | 0 | -9 | 9 | 0 | 1.5 | FALSE
40 MVA 110/10 kV | 0.05 | 18 | 0.34 | 40 | 10 | 110 | 16.2 | 150 | YNd5 | hv | 0 | -9 | 9 | 0 | 1.5 | FALSE
25 MVA 110/10 kV | 0.07 | 14 | 0.41 | 25 | 10 | 110 | 12 | 150 | YNd5 | hv | 0 | -9 | 9 | 0 | 1.5 | FALSE
0.25 MVA 20/0.4 kV | 0.32 | 0.8 | 1.44 | 0.25 | 0.4 | 20 | 6 | 150 | Yzn5 | hv | 0 | -2 | 2 | 0 | 2.5 | FALSE
0.4 MVA 20/0.4 kV | 0.3375 | 1.35 | 1.425 | 0.4 | 0.4 | 20 | 6 | 150 | Dyn5 | hv | 0 | -2 | 2 | 0 | 2.5 | FALSE
0.63 MVA 20/0.4 kV | 0.2619 | 1.65 | 1.206 | 0.63 | 0.4 | 20 | 6 | 150 | Dyn5 | hv | 0 | -2 | 2 | 0 | 2.5 | FALSE
0.25 MVA 10/0.4 kV | 0.24 | 0.6 | 1.2 | 0.25 | 0.4 | 10 | 4 | 150 | Dyn5 | hv | 0 | -2 | 2 | 0 | 2.5 | FALSE
0.4 MVA 10/0.4 kV | 0.2375 | 0.95 | 1.325 | 0.4 | 0.4 | 10 | 4 | 150 | Dyn5 | hv | 0 | -2 | 2 | 0 | 2.5 | FALSE
0.63 MVA 10/0.4 kV | 0.1873 | 1.18 | 1.0794 | 0.63 | 0.4 | 10 | 4 | 150 | Dyn5 | hv | 0 | -2 | 2 | 0 | 2.5 | FALSE

## trafo3w_std_types
| sn_hv_mva | sn_mv_mva | sn_lv_mva | vn_hv_kv | vn_mv_kv | vn_lv_kv | vk_hv_percent | vk_mv_percent | vk_lv_percent | vkr_hv_percent | vkr_mv_percent | vkr_lv_percent | pfe_kw | i0_percent | shift_mv_degree | shift_lv_degree | vector_group | tap_side | tap_neutral | tap_min | tap_max | tap_step_percent
63/25/38 MVA 110/20/10 kV | 63 | 25 | 38 | 110 | 20 | 10 | 10.4 | 10.4 | 10.4 | 0.28 | 0.32 | 0.35 | 35 | 0.89 | 0 | 0 | YN0yn0yn0 | hv | 0 | -10 | 10 | 1.2
63/25/38 MVA 110/10/10 kV | 63 | 25 | 38 | 110 | 10 | 10 | 10.4 | 10.4 | 10.4 | 0.28 | 0.32 | 0.35 | 35 | 0.89 | 0 | 0 | YN0yn0yn0 | hv | 0 | -10 | 10 | 1.2

## fuse_std_types
| fuse_type | i_rated_a | t_avg | t_min | t_total | x_avg | x_min | x_total
HV 100A | HV 100A | 100 | 0 | [10.0, 3.64, 0.854, 0.281, 0.1, 0.0531, 0.022, 0.01] | [10.0, 4.267, 1.21, 0.403, 0.1, 0.058, 0.022, 0.01] | 0 | [300.0, 350.0, 450.0, 550.0, 700.0, 850.0, 1200.0, 1752.0] | [600.0, 700.0, 900.0, 1150.0, 1665.0, 2000.0, 3000.0, 4313.0]
HV 10A | HV 10A | 10 | 0 | [10.0, 1675.0, 0.344, 0.156, 0.1, 0.0417, 0.0171, 0.01] | [10.0, 1.3, 0.3, 0.155, 0.1, 0.0555, 0.023, 0.01] | 0 | [30.0, 32.0, 35.0, 37.0, 39.0, 50.0, 70.0, 88.0] | [60.0, 70.0, 80.0, 87.0, 94.0, 110.0, 150.0, 216.0]
HV 125A | HV 125A | 125 | 0 | [10.0, 1.82, 0.344, 0.1, 0.0467, 0.0269, 0.01] | [10.0, 2.478, 0.426, 0.1, 0.0427, 0.0211, 0.01] | 0 | [375.0, 500.0, 700.0, 925.0, 1200.0, 1500.0, 2341.0] | [750.0, 1000.0, 1500.0, 2200.0, 3000.0, 4000.0, 5765.0]
HV 160A | HV 160A | 160 | 0 | [10.0, 4.15, 1.03, 0.198, 0.1, 0.051, 0.0172, 0.01] | [10.0, 2.3, 0.734, 0.274, 0.1, 0.046, 0.0177, 0.01] | 0 | [480.0, 550.0, 700.0, 1000.0, 1260.0, 1600.0, 2500.0, 3227.0] | [960.0, 1300.0, 1700.0, 2200.0, 2996.0, 4000.0, 6000.0, 7946.0]
HV 16A | HV 16A | 16 | 0 | [10.0, 0.352, 0.164, 0.1, 0.0649, 0.0342, 0.01] | [10.0, 2.34, 0.722, 0.181, 0.1, 0.055, 0.0296, 0.01] | 0 | [48.0, 60.0, 65.0, 71.0, 80.0, 100.0, 162.0] | [96.0, 110.0, 125.0, 150.0, 168.0, 200.0, 250.0, 398.0]
HV 200A | HV 200A | 200 | 0 | [10.0, 4.267, 1.21, 0.403, 0.1, 0.058, 0.022, 0.01] | [10.0, 3.73, 1.654, 0.328, 0.1, 0.0531, 0.019, 0.01] | 0 | [600.0, 700.0, 900.0, 1150.0, 1665.0, 2000.0, 3000.0, 4313.0] | [1200.0, 1500.0, 1800.0, 2700.0, 3960.0, 5000.0, 7500.0, 10620.0]
HV 20A | HV 20A | 20 | 0 | [10.0, 1.3, 0.3, 0.155, 0.1, 0.0555, 0.023, 0.01] | [10.0, 1.3, 0.161, 0.1, 0.0611, 0.0399, 0.0141, 0.01] | 0 | [60.0, 70.0, 80.0, 87.0, 94.0, 110.0, 150.0, 216.0] | [120.0, 150.0, 200.0, 223.0, 260.0, 300.0, 450.0, 532.0]
HV 25A | HV 25A | 25 | 0 | [10.0, 2.512, 0.833, 0.299, 0.1, 0.0372, 0.0223, 0.01] | [10.0, 3.125, 0.597, 0.198, 0.1, 0.0378, 0.022, 0.01] | 0 | [75.0, 82.0, 90.0, 100.0, 124.0, 170.0, 200.0, 289.0] | [150.0, 170.0, 210.0, 250.0, 294.0, 400.0, 500.0, 711.0]
HV 31.5A | HV 31.5A | 31.5 | 0 | [10.0, 2.34, 0.722, 0.181, 0.1, 0.055, 0.0296, 0.01] | [10.0, 2.84, 0.368, 0.164, 0.1, 0.0621, 0.0378, 0.0195, 0.01] | 0 | [95.0, 110.0, 125.0, 150.0, 165.0, 200.0, 250.0, 390.0] | [189.0, 220.0, 300.0, 350.0, 393.0, 450.0, 530.0, 700.0, 960.0]
HV 40A | HV 40A | 40 | 0 | [10.0, 1.3, 0.161, 0.1, 0.0611, 0.0399, 0.0141, 0.01] | [10.0, 2.05, 0.369, 0.198, 0.1, 0.051, 0.0298, 0.01] | 0 | [120.0, 150.0, 200.0, 223.0, 260.0, 300.0, 450.0, 532.0] | [240.0, 300.0, 400.0, 450.0, 530.0, 650.0, 800.0, 1311.0]
HV 50A | HV 50A | 50 | 0 | [10.0, 3.215, 0.597, 0.198, 0.1, 0.0378, 0.022, 0.01] | [10.0, 3.64, 0.854, 0.281, 0.1, 0.0531, 0.022, 0.01] | 0 | [150.0, 170.0, 210.0, 250.0, 294.0, 400.0, 500.0, 711.0] | [300.0, 350.0, 450.0, 550.0, 700.0, 850.0, 1200.0, 1752.0]
HV 6.3A | HV 6.3A | 6.3 | 0 | [10.0, 1.39, 0.344, 0.168, 0.1, 0.056, 0.0263, 0.01] | [10.0, 1.711, 0.516, 0.198, 0.1, 0.0634, 0.0303, 0.01] | 0 | [19.0, 19.5, 20.4, 20.8, 22.0, 25.0, 32.0, 48.0] | [38.0, 40.0, 43.0, 48.0, 53.0, 60.0, 75.0, 118.0]
HV 63A | HV 63A | 63 | 0 | [10.0, 2.84, 0.368, 0.164, 0.1, 0.0621, 0.0378, 0.0195, 0.01] | [10.0, 1.82, 0.344, 0.1, 0.0467, 0.0269, 0.01] | 0 | [189.0, 220.0, 300.0, 350.0, 393.0, 450.0, 530.0, 700.0, 961.0] | [378.0, 500.0, 700.0, 934.0, 1200.0, 1500.0, 2366.0]
HV 80A | HV 80A | 80 | 0 | [10.0, 2.05, 0.369, 0.198, 0.1, 0.051, 0.0298, 0.01] | [10.0, 4.15, 1.03, 0.198, 0.1, 0.051, 0.0172, 0.01] | 0 | [240.0, 300.0, 400.0, 450.0, 530.0, 650.0, 800.0, 1311.0] | [480.0, 550.0, 700.0, 1000.0, 1260.0, 1600.0, 2500.0, 3227.0]
Siemens NH-1-100 | Siemens NH-1-100 | 100 | [5400.0, 2000.0, 400.0, 20.0, 1.0, 0.2, 0.012, 0.004] | 0 | 0 | [150.0, 190.0, 250.0, 430.0, 900.0, 1250.0, 2700.0, 3600.0] | 0 | 0
Siemens NH-1-125 | Siemens NH-1-125 | 125 | [4800.0, 120.0, 7.0, 0.1, 0.004] | 0 | 0 | [180.0, 400.0, 740.0, 2000.0, 4250.0] | 0 | 0
Siemens NH-1-16 | Siemens NH-1-16 | 16 | [4000.0, 400.0, 2.0, 0.1, 0.04, 0.01] | 0 | 0 | [26.0, 35.0, 75.0, 150.0, 200.0, 300.0] | 0 | 0
Siemens NH-1-160 | Siemens NH-1-160 | 160 | [4800.0, 120.0, 7.0, 0.1, 0.004] | 0 | 0 | [210.0, 500.0, 900.0, 2300.0, 5000.0] | 0 | 0
Siemens NH-1-25 | Siemens NH-1-25 | 25 | [4000.0, 1000.0, 10.0, 0.2, 0.02, 0.01] | 0 | 0 | [40.0, 50.0, 100.0, 210.0, 400.0, 500.0] | 0 | 0
Siemens NH-1-50 | Siemens NH-1-50 | 50 | [4000.0, 40.0, 4.0, 1.0, 0.02, 0.01] | 0 | 0 | [86.0, 200.0, 300.0, 400.0, 1000.0, 1280.0] | 0 | 0
Siemens NH-1-63 | Siemens NH-1-63 | 63 | [4000.0, 100.0, 10.0, 2.0, 0.04, 0.01] | 0 | 0 | [100.0, 200.0, 300.0, 400.0, 1000.0, 1500.0] | 0 | 0
Siemens NH-1-80 | Siemens NH-1-80 | 80 | [4800.0, 120.0, 7.0, 0.1, 0.01] | 0 | 0 | [150.58, 250.0, 450.0, 1150.0, 2470.0] | 0 | 0
Siemens NH-2-1000 | Siemens NH-2-1000 | 1000 | [4800.0, 120.0, 7.0, 0.1, 0.004] | 0 | 0 | [1900.0, 3500.0, 8400.0, 24000.0, 52000.0] | 0 | 0
Siemens NH-2-200 | Siemens NH-2-200 | 200 | [4800.0, 120.0, 7.0, 0.1, 0.004] | 0 | 0 | [280.0, 650.0, 1200.0, 3000.0, 7000.0] | 0 | 0
Siemens NH-2-224 | Siemens NH-2-224 | 224 | [4800.0, 120.0, 7.0, 0.2, 0.04, 0.004] | 0 | 0 | [400.0, 750.0, 1453.0, 3025.0, 4315.0, 7600.0] | 0 | 0
Siemens NH-2-250 | Siemens NH-2-250 | 250 | [4800.0, 120.0, 7.0, 0.1, 0.004] | 0 | 0 | [450.0, 800.0, 1650.0, 4000.0, 8500.0] | 0 | 0
Siemens NH-2-315 | Siemens NH-2-315 | 315 | [4800.0, 120.0, 7.0, 0.1, 0.004] | 0 | 0 | [550.0, 920.0, 1900.0, 5000.0, 11000.0] | 0 | 0
Siemens NH-2-355 | Siemens NH-2-355 | 355 | [4800.0, 120.0, 6.0, 0.1, 0.004] | 0 | 0 | [650.0, 1116.27, 2350.0, 5840.0, 12790.0] | 0 | 0
Siemens NH-2-400 | Siemens NH-2-400 | 400 | [4800.0, 120.0, 7.0, 0.1, 0.004] | 0 | 0 | [720.0, 1350.0, 2800.0, 6500.0, 15000.0] | 0 | 0
Siemens NH-2-425 | Siemens NH-2-425 | 425 | [4800.0, 120.0, 7.0, 0.1, 0.004] | 0 | 0 | [850.0, 1500.0, 3050.0, 7500.0, 16500.0] | 0 | 0
Siemens NH-2-630 | Siemens NH-2-630 | 630 | [4800.0, 120.0, 7.0, 0.1, 0.004] | 0 | 0 | [1200.0, 2000.0, 4800.0, 12000.0, 26000.0] | 0 | 0

## dtypes
| element | column | dtype
0 | bus | name | object
1 | bus | vn_kv | float64
2 | bus | type | object
3 | bus | zone | object
4 | bus | in_service | bool
5 | load | name | object
6 | load | bus | uint32
7 | load | p_mw | float64
8 | load | q_mvar | float64
9 | load | const_z_percent | float64
10 | load | const_i_percent | float64
11 | load | sn_mva | float64
12 | load | scaling | float64
13 | load | in_service | bool
14 | load | type | object
15 | ext_grid | name | object
16 | ext_grid | bus | uint32
17 | ext_grid | vm_pu | float64
18 | ext_grid | va_degree | float64
19 | ext_grid | slack_weight | float64
20 | ext_grid | in_service | bool
21 | line | name | object
22 | line | std_type | object
23 | line | from_bus | uint32
24 | line | to_bus | uint32
25 | line | length_km | float64
26 | line | r_ohm_per_km | float64
27 | line | x_ohm_per_km | float64
28 | line | c_nf_per_km | float64
29 | line | g_us_per_km | float64
30 | line | max_i_ka | float64
31 | line | df | float64
32 | line | parallel | uint32
33 | line | type | object
34 | line | in_service | bool
35 | trafo | name | object
36 | trafo | std_type | object
37 | trafo | hv_bus | uint32
38 | trafo | lv_bus | uint32
39 | trafo | sn_mva | float64
40 | trafo | vn_hv_kv | float64
41 | trafo | vn_lv_kv | float64
42 | trafo | vk_percent | float64
43 | trafo | vkr_percent | float64
44 | trafo | pfe_kw | float64
45 | trafo | i0_percent | float64
46 | trafo | shift_degree | float64
47 | trafo | tap_side | object
48 | trafo | tap_neutral | int32
49 | trafo | tap_min | int32
50 | trafo | tap_max | int32
51 | trafo | tap_step_percent | float64
52 | trafo | tap_step_degree | float64
53 | trafo | tap_pos | int32
54 | trafo | tap_phase_shifter | bool
55 | trafo | parallel | uint32
56 | trafo | df | float64
57 | trafo | in_service | bool
58 | line_geodata | coords | object
59 | bus_geodata | x | float64
60 | bus_geodata | y | float64
61 | bus_geodata | coords | object

## parameters
| version | format_version | converged | OPF_converged | name | f_hz | sn_mva
0 | 2.14.6 | 2.14.0 | FALSE | FALSE |  | 50 | 1