## bus
| name | vn_kv | type | zone | in_service
0 | bus_LV_353-10_1_3_node_72 | 0.4 | n |  | TRUE
1 | bus_LV_353-10_1_3_node_73 | 0.4 | n |  | TRUE
2 | bus_LV_353-10_1_3_node_74 | 0.4 | n |  | TRUE
3 | bus_LV_353-10_1_3_node_86 | 0.4 | n |  | TRUE
4 | bus_LV_353-10_1_3_node_75 | 0.4 | n |  | TRUE
5 | bus_LV_353-10_1_3_node_76 | 0.4 | n |  | TRUE
6 | bus_LV_353-10_1_3_node_77 | 0.4 | n |  | TRUE
7 | bus_LV_353-10_1_3_node_78 | 0.4 | n |  | TRUE
8 | bus_LV_353-10_1_3_node_82 | 0.4 | n |  | TRUE
9 | bus_LV_353-10_1_3_node_83 | 0.4 | n |  | TRUE
10 | bus_LV_353-10_1_3_node_81 | 0.4 | n |  | TRUE
11 | bus_LV_353-10_1_3_node_89 | 0.4 | n |  | TRUE
12 | bus_LV_353-10_1_3_node_167 | 0.4 | n |  | TRUE
13 | bus_LV_353-10_1_3_node_84 | 0.4 | n |  | TRUE
14 | bus_LV_353-10_1_3_node_85 | 0.4 | n |  | TRUE
15 | bus_LV_353-10_1_3_node_87 | 0.4 | n |  | TRUE
16 | bus_LV_353-10_1_3_node_88 | 0.4 | n |  | TRUE
17 | bus_LV_353-10_1_3_node_108 | 0.4 | n |  | TRUE
18 | bus_LV_353-10_1_3_node_109 | 0.4 | n |  | TRUE
19 | bus_LV_353-10_1_3_node_110 | 0.4 | n |  | TRUE
20 | bus_LV_353-10_1_3_node_111 | 0.4 | n |  | TRUE
21 | bus_LV_353-10_1_3_node_112 | 0.4 | n |  | TRUE
22 | bus_LV_353-10_1_3_node_113 | 0.4 | n |  | TRUE
23 | bus_LV_353-10_1_3_node_114 | 0.4 | n |  | TRUE
24 | bus_LV_353-10_1_3_node_115 | 0.4 | n |  | TRUE
25 | bus_LV_353-10_1_3_node_127 | 0.4 | n |  | TRUE
26 | bus_LV_353-10_1_3_node_116 | 0.4 | n |  | TRUE
27 | bus_LV_353-10_1_3_node_117 | 0.4 | n |  | TRUE
28 | bus_LV_353-10_1_3_node_125 | 0.4 | n |  | TRUE
29 | bus_LV_353-10_1_3_node_126 | 0.4 | n |  | TRUE
30 | bus_LV_353-10_1_3_node_149 | 0.4 | n |  | TRUE
31 | bus_LV_353-10_1_3_node_146 | 0.4 | n |  | TRUE
32 | bus_LV_353-10_1_3_node_172 | 0.4 | n |  | TRUE
33 | bus_LV_353-10_1_3_node_128 | 0.4 | n |  | TRUE
34 | bus_LV_353-10_1_3_node_129 | 0.4 | n |  | TRUE
35 | bus_LV_353-10_1_3_node_130 | 0.4 | n |  | TRUE
36 | bus_LV_353-10_1_3_node_131 | 0.4 | n |  | TRUE
37 | bus_LV_353-10_1_3_node_132 | 0.4 | n |  | TRUE
38 | bus_LV_353-10_1_3_node_133 | 0.4 | n |  | TRUE
39 | bus_LV_353-10_1_3_node_134 | 0.4 | n |  | TRUE
40 | bus_LV_353-10_1_3_node_135 | 0.4 | n |  | TRUE
41 | bus_LV_353-10_1_3_node_136 | 0.4 | n |  | TRUE
42 | bus_LV_353-10_1_3_node_152 | 0.4 | n |  | TRUE
43 | bus_LV_353-10_1_3_node_150 | 0.4 | n |  | TRUE
44 | bus_LV_353-10_1_3_node_165 | 0.4 | n |  | TRUE
45 | bus_LV_353-10_1_3_node_137 | 0.4 | n |  | TRUE
46 | bus_LV_353-10_1_3_node_138 | 0.4 | n |  | TRUE
47 | bus_LV_353-10_1_3_node_139 | 0.4 | n |  | TRUE
48 | bus_LV_353-10_1_3_node_140 | 0.4 | n |  | TRUE
49 | bus_LV_353-10_1_3_node_141 | 0.4 | n |  | TRUE
50 | bus_LV_353-10_1_3_node_142 | 0.4 | n |  | TRUE
51 | bus_LV_353-10_1_3_node_143 | 0.4 | n |  | TRUE
52 | bus_LV_353-10_1_3_node_144 | 0.4 | n |  | TRUE
53 | bus_LV_353-10_1_3_node_157 | 0.4 | n |  | TRUE
54 | bus_LV_353-10_1_3_node_155 | 0.4 | n |  | TRUE
55 | bus_LV_353-10_1_3_node_151 | 0.4 | n |  | TRUE
56 | bus_LV_353-10_1_3_node_145 | 0.4 | n |  | TRUE
57 | bus_LV_353-10_1_3_node_147 | 0.4 | n |  | TRUE
58 | bus_LV_353-10_1_3_node_148 | 0.4 | n |  | TRUE
59 | bus_LV_353-10_1_3_node_153 | 0.4 | n |  | TRUE
60 | bus_LV_353-10_1_3_node_158 | 0.4 | n |  | TRUE
61 | bus_LV_353-10_1_3_node_154 | 0.4 | n |  | TRUE
62 | bus_LV_353-10_1_3_node_156 | 0.4 | n |  | TRUE
63 | bus_LV_353-10_1_3_node_159 | 0.4 | n |  | TRUE
64 | bus_LV_353-10_1_3_node_160 | 0.4 | n |  | TRUE
65 | bus_LV_353-10_1_3_node_161 | 0.4 | n |  | TRUE
66 | bus_LV_353-10_1_3_node_162 | 0.4 | n |  | TRUE
67 | bus_LV_353-10_1_3_node_163 | 0.4 | n |  | TRUE
68 | bus_LV_353-10_1_3_node_164 | 0.4 | n |  | TRUE
69 | bus_LV_353-10_1_3_node_166 | 0.4 | n |  | TRUE
70 | bus_LV_353-10_1_3_node_168 | 0.4 | n |  | TRUE
71 | bus_LV_353-10_1_3_node_169 | 0.4 | n |  | TRUE
72 | bus_LV_353-10_1_3_node_176 | 0.4 | n |  | TRUE
73 | bus_LV_353-10_1_3_node_170 | 0.4 | n |  | TRUE
74 | bus_LV_353-10_1_3_node_171 | 0.4 | n |  | TRUE
75 | bus_LV_353-10_1_3_node_173 | 0.4 | n |  | TRUE
76 | bus_LV_353-10_1_3_node_174 | 0.4 | n |  | TRUE
77 | bus_LV_353-10_1_3_node_175 | 0.4 | n |  | TRUE
78 | bus_MV_405_1_node_102 | 20 | n |  | TRUE

## load
| name | bus | p_mw | q_mvar | const_z_percent | const_i_percent | sn_mva | scaling | in_service | type
0 | LV_353-10_1_3_load_72 | 0 | 0.0066321 | 0.0016622 | 0 | 0 |  | 1 | TRUE | wye
1 | LV_353-10_1_3_load_86 | 3 | 0.0029902 | 0.00074941 | 0 | 0 |  | 1 | TRUE | wye
2 | LV_353-10_1_3_load_75 | 4 | 0.016654 | 0.004174 | 0 | 0 |  | 1 | TRUE | wye
3 | LV_353-10_1_3_load_76 | 5 | 0.003385 | 0.00084836 | 0 | 0 |  | 1 | TRUE | wye
4 | LV_353-10_1_3_load_77 | 6 | 0.0082338 | 0.0020636 | 0 | 0 |  | 1 | TRUE | wye
5 | LV_353-10_1_3_load_82 | 8 | 0.0031409 | 0.00078719 | 0 | 0 |  | 1 | TRUE | wye
6 | LV_353-10_1_3_load_83 | 9 | 0.0086075 | 0.0021572 | 0 | 0 |  | 1 | TRUE | wye
7 | LV_353-10_1_3_load_81 | 10 | 0.0029803 | 0.00074694 | 0 | 0 |  | 1 | TRUE | wye
8 | LV_353-10_1_3_load_84 | 13 | 0.0030381 | 0.00076143 | 0 | 0 |  | 1 | TRUE | wye
9 | LV_353-10_1_3_load_85 | 14 | 0.0032294 | 0.00080937 | 0 | 0 |  | 1 | TRUE | wye
10 | LV_353-10_1_3_load_88 | 16 | 0.003075 | 0.00077067 | 0 | 0 |  | 1 | TRUE | wye
11 | LV_353-10_1_3_load_108 | 17 | 0.0026871 | 0.00067345 | 0 | 0 |  | 1 | TRUE | wye
12 | LV_353-10_1_3_load_109 | 18 | 0.0026725 | 0.0006698 | 0 | 0 |  | 1 | TRUE | wye
13 | LV_353-10_1_3_load_110 | 19 | 0.0027252 | 0.00068299 | 0 | 0 |  | 1 | TRUE | wye
14 | LV_353-10_1_3_load_111 | 20 | 0.0023414 | 0.00058681 | 0 | 0 |  | 1 | TRUE | wye
15 | LV_353-10_1_3_load_112 | 21 | 0.0008665 | 0.00021716 | 0 | 0 |  | 1 | TRUE | wye
16 | LV_353-10_1_3_load_113 | 22 | 0.0023304 | 0.00058405 | 0 | 0 |  | 1 | TRUE | wye
17 | LV_353-10_1_3_load_114 | 23 | 0.0019095 | 0.00047856 | 0 | 0 |  | 1 | TRUE | wye
18 | LV_353-10_1_3_load_115 | 24 | 0.00253 | 0.00063409 | 0 | 0 |  | 1 | TRUE | wye
19 | LV_353-10_1_3_load_127 | 25 | 0.0019108 | 0.00047888 | 0 | 0 |  | 1 | TRUE | wye
20 | LV_353-10_1_3_load_116 | 26 | 0.0021438 | 0.0005373 | 0 | 0 |  | 1 | TRUE | wye
21 | LV_353-10_1_3_load_117 | 27 | 0.0023136 | 0.00057985 | 0 | 0 |  | 1 | TRUE | wye
22 | LV_353-10_1_3_load_146 | 31 | 0.0024503 | 0.00061412 | 0 | 0 |  | 1 | TRUE | wye
23 | LV_353-10_1_3_load_172 | 32 | 0.0010443 | 0.00026173 | 0 | 0 |  | 1 | TRUE | wye
24 | LV_353-10_1_3_load_128 | 33 | 0.0050711 | 0.0012709 | 0 | 0 |  | 1 | TRUE | wye
25 | LV_353-10_1_3_load_129 | 34 | 0.0038195 | 0.00095726 | 0 | 0 |  | 1 | TRUE | wye
26 | LV_353-10_1_3_load_130 | 35 | 0.0041512 | 0.0010404 | 0 | 0 |  | 1 | TRUE | wye
27 | LV_353-10_1_3_load_131 | 36 | 0.0062978 | 0.0015784 | 0 | 0 |  | 1 | TRUE | wye
28 | LV_353-10_1_3_load_132 | 37 | 0.0041719 | 0.0010456 | 0 | 0 |  | 1 | TRUE | wye
29 | LV_353-10_1_3_load_133 | 38 | 0.0035775 | 0.0008966 | 0 | 0 |  | 1 | TRUE | wye
30 | LV_353-10_1_3_load_134 | 39 | 0.0035282 | 0.00088424 | 0 | 0 |  | 1 | TRUE | wye
31 | LV_353-10_1_3_load_135 | 40 | 0.0042854 | 0.001074 | 0 | 0 |  | 1 | TRUE | wye
32 | LV_353-10_1_3_load_136 | 41 | 0.0035861 | 0.00089875 | 0 | 0 |  | 1 | TRUE | wye
33 | LV_353-10_1_3_load_152 | 42 | 0.0033786 | 0.00084677 | 0 | 0 |  | 1 | TRUE | wye
34 | LV_353-10_1_3_load_150 | 43 | 0.0043435 | 0.0010886 | 0 | 0 |  | 1 | TRUE | wye
35 | LV_353-10_1_3_load_165 | 44 | 0.0035701 | 0.00089476 | 0 | 0 |  | 1 | TRUE | wye
36 | LV_353-10_1_3_load_137 | 45 | 0.0032304 | 0.00080962 | 0 | 0 |  | 1 | TRUE | wye
37 | LV_353-10_1_3_load_138 | 46 | 0.001906 | 0.0004777 | 0 | 0 |  | 1 | TRUE | wye
38 | LV_353-10_1_3_load_140 | 48 | 0.00191 | 0.00047869 | 0 | 0 |  | 1 | TRUE | wye
39 | LV_353-10_1_3_load_141 | 49 | 0.0024614 | 0.00061688 | 0 | 0 |  | 1 | TRUE | wye
40 | LV_353-10_1_3_load_143 | 51 | 0.0019168 | 0.0004804 | 0 | 0 |  | 1 | TRUE | wye
41 | LV_353-10_1_3_load_157 | 53 | 0.0035755 | 0.00089609 | 0 | 0 |  | 1 | TRUE | wye
42 | LV_353-10_1_3_load_151 | 55 | 0.0024969 | 0.00062577 | 0 | 0 |  | 1 | TRUE | wye
43 | LV_353-10_1_3_load_145 | 56 | 0.0021865 | 0.00054798 | 0 | 0 |  | 1 | TRUE | wye
44 | LV_353-10_1_3_load_147 | 57 | 0.0018134 | 0.00045447 | 0 | 0 |  | 1 | TRUE | wye
45 | LV_353-10_1_3_load_148 | 58 | 0.0066571 | 0.0016684 | 0 | 0 |  | 1 | TRUE | wye
46 | LV_353-10_1_3_load_153 | 59 | 0.00375 | 0.00093985 | 0 | 0 |  | 1 | TRUE | wye
47 | LV_353-10_1_3_load_158 | 60 | 0.0057837 | 0.0014495 | 0 | 0 |  | 1 | TRUE | wye
48 | LV_353-10_1_3_load_154 | 61 | 0.0045854 | 0.0011492 | 0 | 0 |  | 1 | TRUE | wye
49 | LV_353-10_1_3_load_156 | 62 | 0.0047804 | 0.0011981 | 0 | 0 |  | 1 | TRUE | wye
50 | LV_353-10_1_3_load_159 | 63 | 0.0037101 | 0.00092984 | 0 | 0 |  | 1 | TRUE | wye
51 | LV_353-10_1_3_load_160 | 64 | 0.0033748 | 0.0008458 | 0 | 0 |  | 1 | TRUE | wye
52 | LV_353-10_1_3_load_161 | 65 | 0.0035676 | 0.00089413 | 0 | 0 |  | 1 | TRUE | wye
53 | LV_353-10_1_3_load_162 | 66 | 0.0035653 | 0.00089354 | 0 | 0 |  | 1 | TRUE | wye
54 | LV_353-10_1_3_load_163 | 67 | 0.0040918 | 0.0010255 | 0 | 0 |  | 1 | TRUE | wye
55 | LV_353-10_1_3_load_164 | 68 | 0.0035458 | 0.00088867 | 0 | 0 |  | 1 | TRUE | wye
56 | LV_353-10_1_3_load_166 | 69 | 0.0024762 | 0.00062059 | 0 | 0 |  | 1 | TRUE | wye
57 | LV_353-10_1_3_load_168 | 70 | 0.0023606 | 0.00059163 | 0 | 0 |  | 1 | TRUE | wye
58 | LV_353-10_1_3_load_169 | 71 | 0.0019386 | 0.00048585 | 0 | 0 |  | 1 | TRUE | wye
59 | LV_353-10_1_3_load_176 | 72 | 0.0043219 | 0.0010832 | 0 | 0 |  | 1 | TRUE | wye
60 | LV_353-10_1_3_load_170 | 73 | 0.0019153 | 0.00048001 | 0 | 0 |  | 1 | TRUE | wye
61 | LV_353-10_1_3_load_171 | 74 | 0.0019144 | 0.00047978 | 0 | 0 |  | 1 | TRUE | wye
62 | LV_353-10_1_3_load_173 | 75 | 0.00085858 | 0.00021518 | 0 | 0 |  | 1 | TRUE | wye
63 | LV_353-10_1_3_load_174 | 76 | 0.0010434 | 0.0002615 | 0 | 0 |  | 1 | TRUE | wye
64 | LV_353-10_1_3_load_175 | 77 | 0.0043238 | 0.0010836 | 0 | 0 |  | 1 | TRUE | wye

## ext_grid
| name | bus | vm_pu | va_degree | slack_weight | in_service
0 |  | 70 | 1 | 0 | 1 | TRUE

## line
| name | std_type | from_bus | to_bus | length_km | r_ohm_per_km | x_ohm_per_km | c_nf_per_km | g_us_per_km | max_i_ka | df | parallel | type | in_service
0 | LV_353-10_1_3_line_0 |  | 0 | 1 | 0.01799 | 0.125 | 0.08 | 261 | 0 | 0.364 | 1 | 1 | cs | TRUE
1 | LV_353-10_1_3_line_1 |  | 0 | 2 | 0.01975 | 0.125 | 0.08 | 261 | 0 | 0.364 | 1 | 1 | cs | TRUE
2 | LV_353-10_1_3_line_2 |  | 0 | 3 | 0.027832 | 0.125 | 0.08 | 261 | 0 | 0.364 | 1 | 1 | cs | TRUE
3 | LV_353-10_1_3_line_3 |  | 1 | 4 | 0.0093888 | 0.125 | 0.08 | 261 | 0 | 0.364 | 1 | 1 | cs | TRUE
4 | LV_353-10_1_3_line_4 |  | 1 | 5 | 0.036476 | 0.125 | 0.08 | 261 | 0 | 0.364 | 1 | 2 | cs | TRUE
5 | LV_353-10_1_3_line_5 |  | 2 | 6 | 0.013282 | 0.125 | 0.08 | 261 | 0 | 0.364 | 1 | 1 | cs | TRUE
6 | LV_353-10_1_3_line_6 |  | 2 | 7 | 0.038335 | 0.125 | 0.08 | 261 | 0 | 0.364 | 1 | 1 | cs | TRUE
7 | LV_353-10_1_3_line_7 |  | 3 | 13 | 0.033869 | 0.125 | 0.08 | 261 | 0 | 0.364 | 1 | 1 | cs | TRUE
8 | LV_353-10_1_3_line_8 |  | 5 | 8 | 0.0011602 | 0.125 | 0.08 | 261 | 0 | 0.364 | 1 | 2 | cs | TRUE
9 | LV_353-10_1_3_line_9 |  | 7 | 9 | 0.02386 | 0.125 | 0.08 | 261 | 0 | 0.364 | 1 | 1 | cs | TRUE
10 | LV_353-10_1_3_line_10 |  | 8 | 12 | 0.012588 | 0.125 | 0.08 | 261 | 0 | 0.364 | 1 | 3 | cs | TRUE
11 | LV_353-10_1_3_line_11 |  | 10 | 11 | 0.02145 | 0.125 | 0.08 | 261 | 0 | 0.364 | 1 | 1 | cs | TRUE
12 | LV_353-10_1_3_line_12 |  | 11 | 15 | 0.00356 | 0.125 | 0.08 | 261 | 0 | 0.364 | 1 | 1 | cs | TRUE
13 | LV_353-10_1_3_line_13 |  | 12 | 69 | 0.015916 | 0.125 | 0.08 | 261 | 0 | 0.364 | 1 | 3 | cs | TRUE
14 | LV_353-10_1_3_line_14 |  | 13 | 14 | 0.0041146 | 0.125 | 0.08 | 261 | 0 | 0.364 | 1 | 1 | cs | TRUE
15 | LV_353-10_1_3_line_15 |  | 14 | 15 | 0.016798 | 0.125 | 0.08 | 261 | 0 | 0.364 | 1 | 1 | cs | TRUE
16 | LV_353-10_1_3_line_16 |  | 15 | 16 | 0.016284 | 0.125 | 0.08 | 261 | 0 | 0.364 | 1 | 1 | cs | TRUE
17 | LV_353-10_1_3_line_17 |  | 17 | 18 | 0.0052951 | 0.125 | 0.08 | 261 | 0 | 0.364 | 1 | 3 | cs | TRUE
18 | LV_353-10_1_3_line_18 |  | 17 | 19 | 0.0048093 | 0.125 | 0.08 | 261 | 0 | 0.364 | 1 | 3 | cs | TRUE
19 | LV_353-10_1_3_line_19 |  | 18 | 20 | 0.010765 | 0.125 | 0.08 | 261 | 0 | 0.364 | 1 | 3 | cs | TRUE
20 | LV_353-10_1_3_line_20 |  | 19 | 21 | 0.031322 | 0.125 | 0.08 | 261 | 0 | 0.364 | 1 | 3 | cs | TRUE
21 | LV_353-10_1_3_line_21 |  | 20 | 22 | 0.0073077 | 0.125 | 0.08 | 261 | 0 | 0.364 | 1 | 3 | cs | TRUE
22 | LV_353-10_1_3_line_22 |  | 21 | 23 | 5.1215e-05 | 0.125 | 0.08 | 261 | 0 | 0.364 | 1 | 3 | cs | TRUE
23 | LV_353-10_1_3_line_23 |  | 22 | 24 | 0.0053858 | 0.125 | 0.08 | 261 | 0 | 0.364 | 1 | 3 | cs | TRUE
24 | LV_353-10_1_3_line_24 |  | 23 | 25 | 6.9641e-05 | 0.125 | 0.08 | 261 | 0 | 0.364 | 1 | 3 | cs | TRUE
25 | LV_353-10_1_3_line_25 |  | 24 | 26 | 0.0015715 | 0.125 | 0.08 | 261 | 0 | 0.364 | 1 | 3 | cs | TRUE
26 | LV_353-10_1_3_line_26 |  | 25 | 32 | 0.0046467 | 0.125 | 0.08 | 261 | 0 | 0.364 | 1 | 3 | cs | TRUE
27 | LV_353-10_1_3_line_27 |  | 26 | 27 | 0.0061415 | 0.125 | 0.08 | 261 | 0 | 0.364 | 1 | 3 | cs | TRUE
28 | LV_353-10_1_3_line_28 |  | 27 | 28 | 0.022828 | 0.125 | 0.08 | 261 | 0 | 0.364 | 1 | 3 | cs | TRUE
29 | LV_353-10_1_3_line_29 |  | 28 | 29 | 0.037893 | 0.125 | 0.08 | 261 | 0 | 0.364 | 1 | 3 | cs | TRUE
30 | LV_353-10_1_3_line_30 |  | 29 | 30 | 0.023495 | 0.125 | 0.08 | 261 | 0 | 0.364 | 1 | 3 | cs | TRUE
31 | LV_353-10_1_3_line_31 |  | 29 | 31 | 0.015387 | 0.125 | 0.08 | 261 | 0 | 0.364 | 1 | 1 | cs | TRUE
32 | LV_353-10_1_3_line_32 |  | 30 | 55 | 0.012864 | 0.125 | 0.08 | 261 | 0 | 0.364 | 1 | 3 | cs | TRUE
33 | LV_353-10_1_3_line_33 |  | 31 | 56 | 0.012696 | 0.125 | 0.08 | 261 | 0 | 0.364 | 1 | 1 | cs | TRUE
34 | LV_353-10_1_3_line_34 |  | 32 | 73 | 0.033607 | 0.125 | 0.08 | 261 | 0 | 0.364 | 1 | 3 | cs | TRUE
35 | LV_353-10_1_3_line_35 |  | 33 | 34 | 0.0065426 | 0.125 | 0.08 | 261 | 0 | 0.364 | 1 | 1 | cs | TRUE
36 | LV_353-10_1_3_line_36 |  | 33 | 35 | 0.026699 | 0.125 | 0.08 | 261 | 0 | 0.364 | 1 | 1 | cs | TRUE
37 | LV_353-10_1_3_line_37 |  | 34 | 36 | 0.008696 | 0.125 | 0.08 | 261 | 0 | 0.364 | 1 | 1 | cs | TRUE
38 | LV_353-10_1_3_line_38 |  | 35 | 37 | 0.021785 | 0.125 | 0.08 | 261 | 0 | 0.364 | 1 | 3 | cs | TRUE
39 | LV_353-10_1_3_line_39 |  | 35 | 38 | 0.023757 | 0.125 | 0.08 | 261 | 0 | 0.364 | 1 | 3 | cs | TRUE
40 | LV_353-10_1_3_line_40 |  | 36 | 39 | 0.02112 | 0.125 | 0.08 | 261 | 0 | 0.364 | 1 | 1 | cs | TRUE
41 | LV_353-10_1_3_line_41 |  | 37 | 40 | 0.033847 | 0.125 | 0.08 | 261 | 0 | 0.364 | 1 | 3 | cs | TRUE
42 | LV_353-10_1_3_line_42 |  | 38 | 41 | 0.0060046 | 0.125 | 0.08 | 261 | 0 | 0.364 | 1 | 3 | cs | TRUE
43 | LV_353-10_1_3_line_43 |  | 39 | 42 | 9.5753e-05 | 0.125 | 0.08 | 261 | 0 | 0.364 | 1 | 1 | cs | TRUE
44 | LV_353-10_1_3_line_44 |  | 40 | 43 | 0.00034051 | 0.125 | 0.08 | 261 | 0 | 0.364 | 1 | 3 | cs | TRUE
45 | LV_353-10_1_3_line_45 |  | 41 | 44 | 0.0059983 | 0.125 | 0.08 | 261 | 0 | 0.364 | 1 | 3 | cs | TRUE
46 | LV_353-10_1_3_line_46 |  | 42 | 59 | 2.9637e-06 | 0.125 | 0.08 | 261 | 0 | 0.364 | 1 | 1 | cs | TRUE
47 | LV_353-10_1_3_line_47 |  | 43 | 51 | 0.026438 | 0.125 | 0.08 | 261 | 0 | 0.364 | 1 | 3 | cs | TRUE
48 | LV_353-10_1_3_line_48 |  | 44 | 67 | 0.00031805 | 0.125 | 0.08 | 261 | 0 | 0.364 | 1 | 3 | cs | TRUE
49 | LV_353-10_1_3_line_49 |  | 45 | 46 | 0.017719 | 0.125 | 0.08 | 261 | 0 | 0.364 | 1 | 3 | cs | TRUE
50 | LV_353-10_1_3_line_50 |  | 45 | 47 | 0.014513 | 0.125 | 0.08 | 261 | 0 | 0.364 | 1 | 3 | cs | TRUE
51 | LV_353-10_1_3_line_51 |  | 46 | 48 | 0.0010333 | 0.125 | 0.08 | 261 | 0 | 0.364 | 1 | 3 | cs | TRUE
52 | LV_353-10_1_3_line_52 |  | 47 | 49 | 0.025576 | 0.125 | 0.08 | 261 | 0 | 0.364 | 1 | 3 | cs | TRUE
53 | LV_353-10_1_3_line_53 |  | 47 | 50 | 0.046183 | 0.125 | 0.08 | 261 | 0 | 0.364 | 1 | 1 | cs | TRUE
54 | LV_353-10_1_3_line_54 |  | 48 | 51 | 0.0033421 | 0.125 | 0.08 | 261 | 0 | 0.364 | 1 | 3 | cs | TRUE
55 | LV_353-10_1_3_line_55 |  | 49 | 52 | 0.040361 | 0.125 | 0.08 | 261 | 0 | 0.364 | 1 | 3 | cs | TRUE
56 | LV_353-10_1_3_line_56 |  | 50 | 53 | 0.011321 | 0.125 | 0.08 | 261 | 0 | 0.364 | 1 | 1 | cs | TRUE
57 | LV_353-10_1_3_line_57 |  | 50 | 54 | 0.008537 | 0.125 | 0.08 | 261 | 0 | 0.364 | 1 | 1 | cs | TRUE
58 | LV_353-10_1_3_line_58 |  | 52 | 55 | 0.013898 | 0.125 | 0.08 | 261 | 0 | 0.364 | 1 | 3 | cs | TRUE
59 | LV_353-10_1_3_line_59 |  | 54 | 62 | 0.024821 | 0.125 | 0.08 | 261 | 0 | 0.364 | 1 | 1 | cs | TRUE
60 | LV_353-10_1_3_line_60 |  | 54 | 61 | 0.014647 | 0.125 | 0.08 | 261 | 0 | 0.364 | 1 | 1 | cs | TRUE
61 | LV_353-10_1_3_line_61 |  | 56 | 57 | 0.0066719 | 0.125 | 0.08 | 261 | 0 | 0.364 | 1 | 1 | cs | TRUE
62 | LV_353-10_1_3_line_62 |  | 57 | 58 | 0.00039869 | 0.125 | 0.08 | 261 | 0 | 0.364 | 1 | 1 | cs | TRUE
63 | LV_353-10_1_3_line_63 |  | 59 | 60 | 0.0025824 | 0.125 | 0.08 | 261 | 0 | 0.364 | 1 | 1 | cs | TRUE
64 | LV_353-10_1_3_line_64 |  | 63 | 64 | 0.0055224 | 0.125 | 0.08 | 261 | 0 | 0.364 | 1 | 3 | cs | TRUE
65 | LV_353-10_1_3_line_65 |  | 63 | 65 | 0.00032025 | 0.125 | 0.08 | 261 | 0 | 0.364 | 1 | 3 | cs | TRUE
66 | LV_353-10_1_3_line_66 |  | 64 | 66 | 0.00015687 | 0.125 | 0.08 | 261 | 0 | 0.364 | 1 | 3 | cs | TRUE
67 | LV_353-10_1_3_line_67 |  | 65 | 67 | 0.0056804 | 0.125 | 0.08 | 261 | 0 | 0.364 | 1 | 3 | cs | TRUE
68 | LV_353-10_1_3_line_68 |  | 66 | 68 | 0.0054548 | 0.125 | 0.08 | 261 | 0 | 0.364 | 1 | 3 | cs | TRUE
69 | LV_353-10_1_3_line_69 |  | 68 | 69 | 0.0034026 | 0.125 | 0.08 | 261 | 0 | 0.364 | 1 | 3 | cs | TRUE
70 | LV_353-10_1_3_line_70 |  | 70 | 71 | 0.0052028 | 0.125 | 0.08 | 261 | 0 | 0.364 | 1 | 3 | cs | TRUE
71 | LV_353-10_1_3_line_71 |  | 71 | 72 | 0.00039519 | 0.125 | 0.08 | 261 | 0 | 0.364 | 1 | 3 | cs | TRUE
72 | LV_353-10_1_3_line_72 |  | 72 | 77 | 0.0005552 | 0.125 | 0.08 | 261 | 0 | 0.364 | 1 | 3 | cs | TRUE
73 | LV_353-10_1_3_line_73 |  | 73 | 74 | 9.2132e-05 | 0.125 | 0.08 | 261 | 0 | 0.364 | 1 | 3 | cs | TRUE
74 | LV_353-10_1_3_line_74 |  | 74 | 75 | 6.5705e-05 | 0.125 | 0.08 | 261 | 0 | 0.364 | 1 | 3 | cs | TRUE
75 | LV_353-10_1_3_line_75 |  | 75 | 76 | 0.0048626 | 0.125 | 0.08 | 261 | 0 | 0.364 | 1 | 3 | cs | TRUE
76 | LV_353-10_1_3_line_76 |  | 76 | 77 | 0.025435 | 0.125 | 0.08 | 261 | 0 | 0.364 | 1 | 3 | cs | TRUE

## trafo
| name | std_type | hv_bus | lv_bus | sn_mva | vn_hv_kv | vn_lv_kv | vk_percent | vkr_percent | pfe_kw | i0_percent | shift_degree | tap_side | tap_neutral | tap_min | tap_max | tap_step_percent | tap_step_degree | tap_pos | tap_phase_shifter | parallel | df | in_service
0 | LV_353-10_1_3_trafo_168 | 0.63 MVA 20/0.4 kV | 78 | 70 | 0.63 | 20 | 0.4 | 6 | 1.206 | 1.65 | 0.2619 | 150 | hv | 0 | -2 | 2 | 2.5 | 0 | 0 | FALSE | 1 | 1 | TRUE

## line_geodata
| x0 | y0 | x1 | y1 | x2 | y2 | x3 | y3 | x4 | y4 | x5 | y5 | x6 | y6
0 | 2599106.9393 | 1202803.8813 | 2599103.3016 | 1202800.1355 | 2599101.4374 | 1202800.2581 | 2599090.5617 | 1202800.9952
1 | 2599070.8571 | 1202802.3309 | 2599090.5617 | 1202800.9952
2 | 2599090.5617 | 1202800.9952 | 2599096.3366 | 1202773.7691
3 | 2599106.9393 | 1202803.8813 | 2599111.9549 | 1202811.8182
4 | 2599106.9393 | 1202803.8813 | 2599102.6255 | 1202807.2616 | 2599083.3083 | 1202819.5937 | 2599075.8954 | 1202822.8024
5 | 2599070.8571 | 1202802.3309 | 2599060.127 | 1202794.4618
6 | 2599070.8571 | 1202802.3309 | 2599047.2008 | 1202803.6134 | 2599035.9378 | 1202794.1102
7 | 2599074.026 | 1202762.3919 | 2599074.3449 | 1202774.2596 | 2599096.3366 | 1202773.7691
8 | 2599074.8307 | 1202823.2633 | 2599075.8954 | 1202822.8024
9 | 2599014.1975 | 1202786.6544 | 2599025.3612 | 1202793.9564 | 2599035.9378 | 1202794.1102
10 | 2599062.8413 | 1202827.0679 | 2599073.288 | 1202823.9311 | 2599074.8307 | 1202823.2633
11 | 2599073.3649 | 1202737.929 | 2599094.7827 | 1202736.7607
12 | 2599073.3649 | 1202737.929 | 2599073.4644 | 1202741.4864
13 | 2599062.8413 | 1202827.0679 | 2599064.3796 | 1202842.9089
14 | 2599074.026 | 1202762.3919 | 2599073.9155 | 1202758.2787
15 | 2599073.4644 | 1202741.4864 | 2599073.9155 | 1202758.2787
16 | 2599073.4644 | 1202741.4864 | 2599057.1833 | 1202741.8032
17 | 2598916.8111 | 1202796.8111 | 2598913.3415 | 1202796.4118 | 2598911.5395 | 1202796.4613
18 | 2598916.8111 | 1202796.8111 | 2598920.9583 | 1202797.2885 | 2598921.5644 | 1202797.4766
19 | 2598900.7953 | 1202796.9494 | 2598902.3541 | 1202796.7141 | 2598911.5395 | 1202796.4613
20 | 2598950.6646 | 1202808.9962 | 2598928.0123 | 1202799.4773 | 2598921.5644 | 1202797.4766
21 | 2598900.7953 | 1202796.9494 | 2598894.0225 | 1202797.9719 | 2598893.5735 | 1202798.0634
22 | 2598950.7118 | 1202809.0161 | 2598950.6646 | 1202808.9962
23 | 2598888.296 | 1202799.1383 | 2598893.5735 | 1202798.0634
24 | 2598950.776 | 1202809.043 | 2598950.7118 | 1202809.0161
25 | 2598888.296 | 1202799.1383 | 2598886.7562 | 1202799.452
26 | 2598955.0599 | 1202810.8432 | 2598950.776 | 1202809.043
27 | 2598880.9411 | 1202801.4276 | 2598886.7562 | 1202799.452 | 2598886.7562 | 1202799.452
28 | 2598859.358 | 1202808.8626 | 2598867.9631 | 1202805.837 | 2598880.9411 | 1202801.4276
29 | 2598859.358 | 1202808.8626 | 2598871.5528 | 1202834.5629 | 2598875.572 | 1202843.1111
30 | 2598875.572 | 1202843.1111 | 2598885.5821 | 1202864.3762
31 | 2598875.572 | 1202843.1111 | 2598881.0881 | 1202841.1423 | 2598890.6129 | 1202841.4695
32 | 2598885.5821 | 1202864.3762 | 2598891.0631 | 1202876.0136
33 | 2598903.3013 | 1202841.9054 | 2598890.6129 | 1202841.4695
34 | 2598986.265 | 1202823.3125 | 2598964.5309 | 1202814.8231 | 2598955.0599 | 1202810.8432
35 | 2599096.1387 | 1202885.2276 | 2599089.8735 | 1202887.1125
36 | 2599064.3061 | 1202894.8043 | 2599089.8735 | 1202887.1125
37 | 2599096.1387 | 1202885.2276 | 2599104.466 | 1202882.7224
38 | 2599064.3061 | 1202894.8043 | 2599060.4638 | 1202895.7832 | 2599055.3964 | 1202896.5067 | 2599049.8267 | 1202896.9523 | 2599044.0515 | 1202896.7087 | 2599042.7387 | 1202896.4735
39 | 2599064.3061 | 1202894.8043 | 2599063.5214 | 1202888.9123 | 2599068.7638 | 1202888.0554 | 2599067.5555 | 1202875.6133
40 | 2599124.6905 | 1202876.638 | 2599104.466 | 1202882.7224
41 | 2599009.4372 | 1202890.4224 | 2599024.7167 | 1202893.2436 | 2599042.7387 | 1202896.4735
42 | 2599067.5555 | 1202875.6133 | 2599066.9752 | 1202869.6368
43 | 2599124.6905 | 1202876.638 | 2599124.7822 | 1202876.6104
44 | 2599009.1023 | 1202890.3606 | 2599009.4372 | 1202890.4224
45 | 2599066.3954 | 1202863.6666 | 2599066.9752 | 1202869.6368
46 | 2599124.7822 | 1202876.6104 | 2599124.785 | 1202876.6096
47 | 2598983.0494 | 1202888.4595 | 2598987.1048 | 1202887.4694 | 2598991.244 | 1202887.3241 | 2598994.8203 | 1202887.7237 | 2599009.1023 | 1202890.3606
48 | 2599066.3954 | 1202863.6666 | 2599066.3647 | 1202863.35
49 | 2598978.9076 | 1202889.8534 | 2598976.7345 | 1202890.8064 | 2598972.512 | 1202893.4642 | 2598968.9973 | 1202896.5665 | 2598965.6426 | 1202901.1363
50 | 2598958.0056 | 1202913.4777 | 2598965.6426 | 1202901.1363
51 | 2598979.8539 | 1202889.4384 | 2598978.9076 | 1202889.8534
52 | 2598958.0056 | 1202913.4777 | 2598944.7346 | 1202907.8327 | 2598934.3154 | 1202903.8496
53 | 2598958.0056 | 1202913.4777 | 2598962.747 | 1202919.28 | 2598986.9156 | 1202934.8395 | 2598991.2592 | 1202929.2357 | 2598993.3589 | 1202927.3009
54 | 2598983.0494 | 1202888.4595 | 2598983.0494 | 1202888.4595 | 2598979.8539 | 1202889.4384 | 2598979.8539 | 1202889.4384
55 | 2598896.985 | 1202888.5871 | 2598906.1927 | 1202893.0988 | 2598934.3154 | 1202903.8496
56 | 2598993.3589 | 1202927.3009 | 2598983.512 | 1202921.6663
57 | 2598993.3589 | 1202927.3009 | 2598995.6794 | 1202925.833 | 2598998.5173 | 1202924.8209 | 2599001.264 | 1202924.2756
58 | 2598896.985 | 1202888.5871 | 2598891.0631 | 1202876.0136
59 | 2599026.0995 | 1202924.9383 | 2599004.6727 | 1202923.8303 | 2599001.264 | 1202924.2756
60 | 2599001.264 | 1202924.2756 | 2599002.5948 | 1202920.1287 | 2599003.4087 | 1202918.7834 | 2599004.1314 | 1202917.8828 | 2599005.2193 | 1202917.16 | 2599006.665 | 1202916.8818 | 2599011.451 | 1202916.9677
61 | 2598909.9692 | 1202842.1345 | 2598903.3013 | 1202841.9054
62 | 2598909.9692 | 1202842.1345 | 2598910.3677 | 1202842.1482
63 | 2599124.785 | 1202876.6096 | 2599127.2579 | 1202875.8656
64 | 2599065.7847 | 1202857.3774 | 2599065.2509 | 1202851.8809
65 | 2599065.8156 | 1202857.6962 | 2599065.7847 | 1202857.3774
66 | 2599065.2509 | 1202851.8809 | 2599065.2357 | 1202851.7248
67 | 2599066.3647 | 1202863.35 | 2599065.8156 | 1202857.6962
68 | 2599064.7085 | 1202846.2955 | 2599065.2357 | 1202851.7248
69 | 2599064.7085 | 1202846.2955 | 2599064.3796 | 1202842.9089
70 | 2599021.5831 | 1202831.7484 | 2599016.3833 | 1202831.5698
71 | 2599016.3833 | 1202831.5698 | 2599015.9884 | 1202831.5562
72 | 2599015.9884 | 1202831.5562 | 2599015.4335 | 1202831.5372
73 | 2598986.3509 | 1202823.346 | 2598986.265 | 1202823.3125
74 | 2598986.4121 | 1202823.3699 | 2598986.3509 | 1202823.346
75 | 2598990.9414 | 1202825.1391 | 2598986.4121 | 1202823.3699
76 | 2598990.9414 | 1202825.1391 | 2598999.7783 | 1202828.5908 | 2599014.0533 | 1202831.4898 | 2599015.4335 | 1202831.5372

## bus_geodata
| x | y | coords
0 | 2599090.5617 | 1202800.9952
1 | 2599106.9393 | 1202803.8813
2 | 2599070.8571 | 1202802.3309
3 | 2599096.3366 | 1202773.7691
4 | 2599111.9549 | 1202811.8182
5 | 2599075.8954 | 1202822.8024
6 | 2599060.127 | 1202794.4618
7 | 2599035.9378 | 1202794.1102
8 | 2599074.8307 | 1202823.2633
9 | 2599014.1975 | 1202786.6544
10 | 2599094.7827 | 1202736.7607
11 | 2599073.3649 | 1202737.929
12 | 2599062.8413 | 1202827.0679
13 | 2599074.026 | 1202762.3919
14 | 2599073.9155 | 1202758.2787
15 | 2599073.4644 | 1202741.4864
16 | 2599057.1833 | 1202741.8032
17 | 2598916.8111 | 1202796.8111
18 | 2598911.5395 | 1202796.4613
19 | 2598921.5644 | 1202797.4766
20 | 2598900.7953 | 1202796.9494
21 | 2598950.6646 | 1202808.9962
22 | 2598893.5735 | 1202798.0634
23 | 2598950.7118 | 1202809.0161
24 | 2598888.296 | 1202799.1383
25 | 2598950.776 | 1202809.043
26 | 2598886.7562 | 1202799.452
27 | 2598880.9411 | 1202801.4276
28 | 2598859.358 | 1202808.8626
29 | 2598875.572 | 1202843.1111
30 | 2598885.5821 | 1202864.3762
31 | 2598890.6129 | 1202841.4695
32 | 2598955.0599 | 1202810.8432
33 | 2599089.8735 | 1202887.1125
34 | 2599096.1387 | 1202885.2276
35 | 2599064.3061 | 1202894.8043
36 | 2599104.466 | 1202882.7224
37 | 2599042.7387 | 1202896.4735
38 | 2599067.5555 | 1202875.6133
39 | 2599124.6905 | 1202876.638
40 | 2599009.4372 | 1202890.4224
41 | 2599066.9752 | 1202869.6368
42 | 2599124.7822 | 1202876.6104
43 | 2599009.1023 | 1202890.3606
44 | 2599066.3954 | 1202863.6666
45 | 2598965.6426 | 1202901.1363
46 | 2598978.9076 | 1202889.8534
47 | 2598958.0056 | 1202913.4777
48 | 2598979.8539 | 1202889.4384
49 | 2598934.3154 | 1202903.8496
50 | 2598993.3589 | 1202927.3009
51 | 2598983.0494 | 1202888.4595
52 | 2598896.985 | 1202888.5871
53 | 2598983.512 | 1202921.6663
54 | 2599001.264 | 1202924.2756
55 | 2598891.0631 | 1202876.0136
56 | 2598903.3012 | 1202841.9054
57 | 2598909.9692 | 1202842.1345
58 | 2598910.3677 | 1202842.1482
59 | 2599124.785 | 1202876.6096
60 | 2599127.2579 | 1202875.8656
61 | 2599011.451 | 1202916.9677
62 | 2599026.0995 | 1202924.9383
63 | 2599065.7847 | 1202857.3774
64 | 2599065.2509 | 1202851.8809
65 | 2599065.8156 | 1202857.6962
66 | 2599065.2357 | 1202851.7248
67 | 2599066.3647 | 1202863.35
68 | 2599064.7085 | 1202846.2955
69 | 2599064.3796 | 1202842.9089
70 | 2599021.5831 | 1202831.7484
71 | 2599016.3833 | 1202831.5698
72 | 2599015.9884 | 1202831.5563
73 | 2598986.265 | 1202823.3125
74 | 2598986.3509 | 1202823.346
75 | 2598986.4121 | 1202823.3699
76 | 2598990.9414 | 1202825.1391
77 | 2599015.4335 | 1202831.5372
78 | 2599062.8413 | 1202827.0679

## line_std_types
| c_nf_per_km | r_ohm_per_km | x_ohm_per_km | max_i_ka | type | q_mm2 | alpha | voltage_rating
NAYY 4x50 SE | 210 | 0.642 | 0.083 | 0.142 | cs | 50 | 0.00403 | LV
NAYY 4x120 SE | 264 | 0.225 | 0.08 | 0.242 | cs | 120 | 0.00403 | LV
NAYY 4x150 SE | 261 | 0.208 | 0.08 | 0.27 | cs | 150 | 0.00403 | LV
NA2XS2Y 1x95 RM/25 12/20 kV | 216 | 0.313 | 0.132 | 0.252 | cs | 95 | 0.00403 | MV
NA2XS2Y 1x185 RM/25 12/20 kV | 273 | 0.161 | 0.117 | 0.362 | cs | 185 | 0.00403 | MV
NA2XS2Y 1x240 RM/25 12/20 kV | 304 | 0.122 | 0.112 | 0.421 | cs | 240 | 0.00403 | MV
NA2XS2Y 1x95 RM/25 6/10 kV | 315 | 0.313 | 0.123 | 0.249 | cs | 95 | 0.00403 | MV
NA2XS2Y 1x185 RM/25 6/10 kV | 406 | 0.161 | 0.11 | 0.358 | cs | 185 | 0.00403 | MV
NA2XS2Y 1x240 RM/25 6/10 kV | 456 | 0.122 | 0.105 | 0.416 | cs | 240 | 0.00403 | MV
NA2XS2Y 1x150 RM/25 12/20 kV | 250 | 0.206 | 0.116 | 0.319 | cs | 150 | 0.00403 | MV
NA2XS2Y 1x120 RM/25 12/20 kV | 230 | 0.253 | 0.119 | 0.283 | cs | 120 | 0.00403 | MV
NA2XS2Y 1x70 RM/25 12/20 kV | 190 | 0.443 | 0.132 | 0.22 | cs | 70 | 0.00403 | MV
NA2XS2Y 1x150 RM/25 6/10 kV | 360 | 0.206 | 0.11 | 0.315 | cs | 150 | 0.00403 | MV
NA2XS2Y 1x120 RM/25 6/10 kV | 340 | 0.253 | 0.113 | 0.28 | cs | 120 | 0.00403 | MV
NA2XS2Y 1x70 RM/25 6/10 kV | 280 | 0.443 | 0.123 | 0.217 | cs | 70 | 0.00403 | MV
N2XS(FL)2Y 1x120 RM/35 64/110 kV | 112 | 0.153 | 0.166 | 0.366 | cs | 120 | 0.00393 | HV
N2XS(FL)2Y 1x185 RM/35 64/110 kV | 125 | 0.099 | 0.156 | 0.457 | cs | 185 | 0.00393 | HV
N2XS(FL)2Y 1x240 RM/35 64/110 kV | 135 | 0.075 | 0.149 | 0.526 | cs | 240 | 0.00393 | HV
N2XS(FL)2Y 1x300 RM/35 64/110 kV | 144 | 0.06 | 0.144 | 0.588 | cs | 300 | 0.00393 | HV
15-AL1/3-ST1A 0.4 | 11 | 1.8769 | 0.35 | 0.105 | ol | 16 | 0.00403 | LV
24-AL1/4-ST1A 0.4 | 11.25 | 1.2012 | 0.335 | 0.14 | ol | 24 | 0.00403 | LV
48-AL1/8-ST1A 0.4 | 12.2 | 0.5939 | 0.3 | 0.21 | ol | 48 | 0.00403 | LV
94-AL1/15-ST1A 0.4 | 13.2 | 0.306 | 0.29 | 0.35 | ol | 94 | 0.00403 | LV
34-AL1/6-ST1A 10.0 | 9.7 | 0.8342 | 0.36 | 0.17 | ol | 34 | 0.00403 | MV
48-AL1/8-ST1A 10.0 | 10.1 | 0.5939 | 0.35 | 0.21 | ol | 48 | 0.00403 | MV
70-AL1/11-ST1A 10.0 | 10.4 | 0.4132 | 0.339 | 0.29 | ol | 70 | 0.00403 | MV
94-AL1/15-ST1A 10.0 | 10.75 | 0.306 | 0.33 | 0.35 | ol | 94 | 0.00403 | MV
122-AL1/20-ST1A 10.0 | 11.1 | 0.2376 | 0.323 | 0.41 | ol | 122 | 0.00403 | MV
149-AL1/24-ST1A 10.0 | 11.25 | 0.194 | 0.315 | 0.47 | ol | 149 | 0.00403 | MV
34-AL1/6-ST1A 20.0 | 9.15 | 0.8342 | 0.382 | 0.17 | ol | 34 | 0.00403 | MV
48-AL1/8-ST1A 20.0 | 9.5 | 0.5939 | 0.372 | 0.21 | ol | 48 | 0.00403 | MV
70-AL1/11-ST1A 20.0 | 9.7 | 0.4132 | 0.36 | 0.29 | ol | 70 | 0.00403 | MV
94-AL1/15-ST1A 20.0 | 10 | 0.306 | 0.35 | 0.35 | ol | 94 | 0.00403 | MV
122-AL1/20-ST1A 20.0 | 10.3 | 0.2376 | 0.344 | 0.41 | ol | 122 | 0.00403 | MV
149-AL1/24-ST1A 20.0 | 10.5 | 0.194 | 0.337 | 0.47 | ol | 149 | 0.00403 | MV
184-AL1/30-ST1A 20.0 | 10.75 | 0.1571 | 0.33 | 0.535 | ol | 184 | 0.00403 | MV
243-AL1/39-ST1A 20.0 | 11 | 0.1188 | 0.32 | 0.645 | ol | 243 | 0.00403 | MV
48-AL1/8-ST1A 110.0 | 8 | 0.5939 | 0.46 | 0.21 | ol | 48 | 0.00403 | HV
70-AL1/11-ST1A 110.0 | 8.4 | 0.4132 | 0.45 | 0.29 | ol | 70 | 0.00403 | HV
94-AL1/15-ST1A 110.0 | 8.65 | 0.306 | 0.44 | 0.35 | ol | 94 | 0.00403 | HV
122-AL1/20-ST1A 110.0 | 8.5 | 0.2376 | 0.43 | 0.41 | ol | 122 | 0.00403 | HV
149-AL1/24-ST1A 110.0 | 8.75 | 0.194 | 0.41 | 0.47 | ol | 149 | 0.00403 | HV
184-AL1/30-ST1A 110.0 | 8.8 | 0.1571 | 0.4 | 0.535 | ol | 184 | 0.00403 | HV
243-AL1/39-ST1A 110.0 | 9 | 0.1188 | 0.39 | 0.645 | ol | 243 | 0.00403 | HV
305-AL1/39-ST1A 110.0 | 9.2 | 0.0949 | 0.38 | 0.74 | ol | 305 | 0.00403 | HV
490-AL1/64-ST1A 110.0 | 9.75 | 0.059 | 0.37 | 0.96 | ol | 490 | 0.00403 | HV
679-AL1/86-ST1A 110.0 | 9.95 | 0.042 | 0.36 | 1.15 | ol | 679 | 0.00403 | HV
490-AL1/64-ST1A 220.0 | 10 | 0.059 | 0.285 | 0.96 | ol | 490 | 0.00403 | HV
679-AL1/86-ST1A 220.0 | 11.7 | 0.042 | 0.275 | 1.15 | ol | 679 | 0.00403 | HV
490-AL1/64-ST1A 380.0 | 11 | 0.059 | 0.253 | 0.96 | ol | 490 | 0.00403 | HV
679-AL1/86-ST1A 380.0 | 14.6 | 0.042 | 0.25 | 1.15 | ol | 679 | 0.00403 | HV

## trafo_std_types
| i0_percent | pfe_kw | vkr_percent | sn_mva | vn_lv_kv | vn_hv_kv | vk_percent | shift_degree | vector_group | tap_side | tap_neutral | tap_min | tap_max | tap_step_degree | tap_step_percent | tap_phase_shifter
160 MVA 380/110 kV | 0.06 | 60 | 0.25 | 160 | 110 | 380 | 12.2 | 0 | Yy0 | hv | 0 | -9 | 9 | 0 | 1.5 | FALSE
100 MVA 220/110 kV | 0.06 | 55 | 0.26 | 100 | 110 | 220 | 12 | 0 | Yy0 | hv | 0 | -9 | 9 | 0 | 1.5 | FALSE
63 MVA 110/20 kV | 0.04 | 22 | 0.32 | 63 | 20 | 110 | 18 | 150 | YNd5 | hv | 0 | -9 | 9 | 0 | 1.5 | FALSE
40 MVA 110/20 kV | 0.05 | 18 | 0.34 | 40 | 20 | 110 | 16.2 | 150 | YNd5 | hv | 0 | -9 | 9 | 0 | 1.5 | FALSE
25 MVA 110/20 kV | 0.07 | 14 | 0.41 | 25 | 20 | 110 | 12 | 150 | YNd5 | hv | 0 | -9 | 9 | 0 | 1.5 | FALSE
63 MVA 110/10 kV | 0.04 | 22 | 0.32 | 63 | 10 | 110 | 18 | 150 | YNd5 | hv | 0 | -9 | 9 | 0 | 1.5 | FALSE
40 MVA 110/10 kV | 0.05 | 18 | 0.34 | 40 | 10 | 110 | 16.2 | 150 | YNd5 | hv | 0 | -9 | 9 | 0 | 1.5 | FALSE
25 MVA 110/10 kV | 0.07 | 14 | 0.41 | 25 | 10 | 110 | 12 | 150 | YNd5 | hv | 0 | -9 | 9 | 0 | 1.5 | FALSE
0.25 MVA 20/0.4 kV | 0.32 | 0.8 | 1.44 | 0.25 | 0.4 | 20 | 6 | 150 | Yzn5 | hv | 0 | -2 | 2 | 0 | 2.5 | FALSE
0.4 MVA 20/0.4 kV | 0.3375 | 1.35 | 1.425 | 0.4 | 0.4 | 20 | 6 | 150 | Dyn5 | hv | 0 | -2 | 2 | 0 | 2.5 | FALSE
0.63 MVA 20/0.4 kV | 0.2619 | 1.65 | 1.206 | 0.63 | 0.4 | 20 | 6 | 150 | Dyn5 | hv | 0 | -2 | 2 | 0 | 2.5 | FALSE
0.25 MVA 10/0.4 kV | 0.24 | 0.6 | 1.2 | 0.25 | 0.4 | 10 | 4 | 150 | Dyn5 | hv | 0 | -2 | 2 | 0 | 2.5 | FALSE
0.4 MVA 10/0.4 kV | 0.2375 | 0.95 | 1.325 | 0.4 | 0.4 | 10 | 4 | 150 | Dyn5 | hv | 0 | -2 | 2 | 0 | 2.5 | FALSE
0.63 MVA 10/0.4 kV | 0.1873 | 1.18 | 1.0794 | 0.63 | 0.4 | 10 | 4 | 150 | Dyn5 | hv | 0 | -2 | 2 | 0 | 2.5 | FALSE

## trafo3w_std_types
| sn_hv_mva | sn_mv_mva | sn_lv_mva | vn_hv_kv | vn_mv_kv | vn_lv_kv | vk_hv_percent | vk_mv_percent | vk_lv_percent | vkr_hv_percent | vkr_mv_percent | vkr_lv_percent | pfe_kw | i0_percent | shift_mv_degree | shift_lv_degree | vector_group | tap_side | tap_neutral | tap_min | tap_max | tap_step_percent
63/25/38 MVA 110/20/10 kV | 63 | 25 | 38 | 110 | 20 | 10 | 10.4 | 10.4 | 10.4 | 0.28 | 0.32 | 0.35 | 35 | 0.89 | 0 | 0 | YN0yn0yn0 | hv | 0 | -10 | 10 | 1.2
63/25/38 MVA 110/10/10 kV | 63 | 25 | 38 | 110 | 10 | 10 | 10.4 | 10.4 | 10.4 | 0.28 | 0.32 | 0.35 | 35 | 0.89 | 0 | 0 | YN0yn0yn0 | hv | 0 | -10 | 10 | 1.2

## fuse_std_types
| fuse_type | i_rated_a | t_avg | t_min | t_total | x_avg | x_min | x_total
HV 100A | HV 100A | 100 | 0 | [10.0, 3.64, 0.854, 0.281, 0.1, 0.0531, 0.022, 0.01] | [10.0, 4.267, 1.21, 0.403, 0.1, 0.058, 0.022, 0.01] | 0 | [300.0, 350.0, 450.0, 550.0, 700.0, 850.0, 1200.0, 1752.0] | [600.0, 700.0, 900.0, 1150.0, 1665.0, 2000.0, 3000.0, 4313.0]
HV 10A | HV 10A | 10 | 0 | [10.0, 1675.0, 0.344, 0.156, 0.1, 0.0417, 0.0171, 0.01] | [10.0, 1.3, 0.3, 0.155, 0.1, 0.0555, 0.023, 0.01] | 0 | [30.0, 32.0, 35.0, 37.0, 39.0, 50.0, 70.0, 88.0] | [60.0, 70.0, 80.0, 87.0, 94.0, 110.0, 150.0, 216.0]
HV 125A | HV 125A | 125 | 0 | [10.0, 1.82, 0.344, 0.1, 0.0467, 0.0269, 0.01] | [10.0, 2.478, 0.426, 0.1, 0.0427, 0.0211, 0.01] | 0 | [375.0, 500.0, 700.0, 925.0, 1200.0, 1500.0, 2341.0] | [750.0, 1000.0, 1500.0, 2200.0, 3000.0, 4000.0, 5765.0]
HV 160A | HV 160A | 160 | 0 | [10.0, 4.15, 1.03, 0.198, 0.1, 0.051, 0.0172, 0.01] | [10.0, 2.3, 0.734, 0.274, 0.1, 0.046, 0.0177, 0.01] | 0 | [480.0, 550.0, 700.0, 1000.0, 1260.0, 1600.0, 2500.0, 3227.0] | [960.0, 1300.0, 1700.0, 2200.0, 2996.0, 4000.0, 6000.0, 7946.0]
HV 16A | HV 16A | 16 | 0 | [10.0, 0.352, 0.164, 0.1, 0.0649, 0.0342, 0.01] | [10.0, 2.34, 0.722, 0.181, 0.1, 0.055, 0.0296, 0.01] | 0 | [48.0, 60.0, 65.0, 71.0, 80.0, 100.0, 162.0] | [96.0, 110.0, 125.0, 150.0, 168.0, 200.0, 250.0, 398.0]
HV 200A | HV 200A | 200 | 0 | [10.0, 4.267, 1.21, 0.403, 0.1, 0.058, 0.022, 0.01] | [10.0, 3.73, 1.654, 0.328, 0.1, 0.0531, 0.019, 0.01] | 0 | [600.0, 700.0, 900.0, 1150.0, 1665.0, 2000.0, 3000.0, 4313.0] | [1200.0, 1500.0, 1800.0, 2700.0, 3960.0, 5000.0, 7500.0, 10620.0]
HV 20A | HV 20A | 20 | 0 | [10.0, 1.3, 0.3, 0.155, 0.1, 0.0555, 0.023, 0.01] | [10.0, 1.3, 0.161, 0.1, 0.0611, 0.0399, 0.0141, 0.01] | 0 | [60.0, 70.0, 80.0, 87.0, 94.0, 110.0, 150.0, 216.0] | [120.0, 150.0, 200.0, 223.0, 260.0, 300.0, 450.0, 532.0]
HV 25A | HV 25A | 25 | 0 | [10.0, 2.512, 0.833, 0.299, 0.1, 0.0372, 0.0223, 0.01] | [10.0, 3.125, 0.597, 0.198, 0.1, 0.0378, 0.022, 0.01] | 0 | [75.0, 82.0, 90.0, 100.0, 124.0, 170.0, 200.0, 289.0] | [150.0, 170.0, 210.0, 250.0, 294.0, 400.0, 500.0, 711.0]
HV 31.5A | HV 31.5A | 31.5 | 0 | [10.0, 2.34, 0.722, 0.181, 0.1, 0.055, 0.0296, 0.01] | [10.0, 2.84, 0.368, 0.164, 0.1, 0.0621, 0.0378, 0.0195, 0.01] | 0 | [95.0, 110.0, 125.0, 150.0, 165.0, 200.0, 250.0, 390.0] | [189.0, 220.0, 300.0, 350.0, 393.0, 450.0, 530.0, 700.0, 960.0]
HV 40A | HV 40A | 40 | 0 | [10.0, 1.3, 0.161, 0.1, 0.0611, 0.0399, 0.0141, 0.01] | [10.0, 2.05, 0.369, 0.198, 0.1, 0.051, 0.0298, 0.01] | 0 | [120.0, 150.0, 200.0, 223.0, 260.0, 300.0, 450.0, 532.0] | [240.0, 300.0, 400.0, 450.0, 530.0, 650.0, 800.0, 1311.0]
HV 50A | HV 50A | 50 | 0 | [10.0, 3.215, 0.597, 0.198, 0.1, 0.0378, 0.022, 0.01] | [10.0, 3.64, 0.854, 0.281, 0.1, 0.0531, 0.022, 0.01] | 0 | [150.0, 170.0, 210.0, 250.0, 294.0, 400.0, 500.0, 711.0] | [300.0, 350.0, 450.0, 550.0, 700.0, 850.0, 1200.0, 1752.0]
HV 6.3A | HV 6.3A | 6.3 | 0 | [10.0, 1.39, 0.344, 0.168, 0.1, 0.056, 0.0263, 0.01] | [10.0, 1.711, 0.516, 0.198, 0.1, 0.0634, 0.0303, 0.01] | 0 | [19.0, 19.5, 20.4, 20.8, 22.0, 25.0, 32.0, 48.0] | [38.0, 40.0, 43.0, 48.0, 53.0, 60.0, 75.0, 118.0]
HV 63A | HV 63A | 63 | 0 | [10.0, 2.84, 0.368, 0.164, 0.1, 0.0621, 0.0378, 0.0195, 0.01] | [10.0, 1.82, 0.344, 0.1, 0.0467, 0.0269, 0.01] | 0 | [189.0, 220.0, 300.0, 350.0, 393.0, 450.0, 530.0, 700.0, 961.0] | [378.0, 500.0, 700.0, 934.0, 1200.0, 1500.0, 2366.0]
HV 80A | HV 80A | 80 | 0 | [10.0, 2.05, 0.369, 0.198, 0.1, 0.051, 0.0298, 0.01] | [10.0, 4.15, 1.03, 0.198, 0.1, 0.051, 0.0172, 0.01] | 0 | [240.0, 300.0, 400.0, 450.0, 530.0, 650.0, 800.0, 1311.0] | [480.0, 550.0, 700.0, 1000.0, 1260.0, 1600.0, 2500.0, 3227.0]
Siemens NH-1-100 | Siemens NH-1-100 | 100 | [5400.0, 2000.0, 400.0, 20.0, 1.0, 0.2, 0.012, 0.004] | 0 | 0 | [150.0, 190.0, 250.0, 430.0, 900.0, 1250.0, 2700.0, 3600.0] | 0 | 0
Siemens NH-1-125 | Siemens NH-1-125 | 125 | [4800.0, 120.0, 7.0, 0.1, 0.004] | 0 | 0 | [180.0, 400.0, 740.0, 2000.0, 4250.0] | 0 | 0
Siemens NH-1-16 | Siemens NH-1-16 | 16 | [4000.0, 400.0, 2.0, 0.1, 0.04, 0.01] | 0 | 0 | [26.0, 35.0, 75.0, 150.0, 200.0, 300.0] | 0 | 0
Siemens NH-1-160 | Siemens NH-1-160 | 160 | [4800.0, 120.0, 7.0, 0.1, 0.004] | 0 | 0 | [210.0, 500.0, 900.0, 2300.0, 5000.0] | 0 | 0
Siemens NH-1-25 | Siemens NH-1-25 | 25 | [4000.0, 1000.0, 10.0, 0.2, 0.02, 0.01] | 0 | 0 | [40.0, 50.0, 100.0, 210.0, 400.0, 500.0] | 0 | 0
Siemens NH-1-50 | Siemens NH-1-50 | 50 | [4000.0, 40.0, 4.0, 1.0, 0.02, 0.01] | 0 | 0 | [86.0, 200.0, 300.0, 400.0, 1000.0, 1280.0] | 0 | 0
Siemens NH-1-63 | Siemens NH-1-63 | 63 | [4000.0, 100.0, 10.0, 2.0, 0.04, 0.01] | 0 | 0 | [100.0, 200.0, 300.0, 400.0, 1000.0, 1500.0] | 0 | 0
Siemens NH-1-80 | Siemens NH-1-80 | 80 | [4800.0, 120.0, 7.0, 0.1, 0.01] | 0 | 0 | [150.58, 250.0, 450.0, 1150.0, 2470.0] | 0 | 0
Siemens NH-2-1000 | Siemens NH-2-1000 | 1000 | [4800.0, 120.0, 7.0, 0.1, 0.004] | 0 | 0 | [1900.0, 3500.0, 8400.0, 24000.0, 52000.0] | 0 | 0
Siemens NH-2-200 | Siemens NH-2-200 | 200 | [4800.0, 120.0, 7.0, 0.1, 0.004] | 0 | 0 | [280.0, 650.0, 1200.0, 3000.0, 7000.0] | 0 | 0
Siemens NH-2-224 | Siemens NH-2-224 | 224 | [4800.0, 120.0, 7.0, 0.2, 0.04, 0.004] | 0 | 0 | [400.0, 750.0, 1453.0, 3025.0, 4315.0, 7600.0] | 0 | 0
Siemens NH-2-250 | Siemens NH-2-250 | 250 | [4800.0, 120.0, 7.0, 0.1, 0.004] | 0 | 0 | [450.0, 800.0, 1650.0, 4000.0, 8500.0] | 0 | 0
Siemens NH-2-315 | Siemens NH-2-315 | 315 | [4800.0, 120.0, 7.0, 0.1, 0.004] | 0 | 0 | [550.0, 920.0, 1900.0, 5000.0, 11000.0] | 0 | 0
Siemens NH-2-355 | Siemens NH-2-355 | 355 | [4800.0, 120.0, 6.0, 0.1, 0.004] | 0 | 0 | [650.0, 1116.27, 2350.0, 5840.0, 12790.0] | 0 | 0
Siemens NH-2-400 | Siemens NH-2-400 | 400 | [4800.0, 120.0, 7.0, 0.1, 0.004] | 0 | 0 | [720.0, 1350.0, 2800.0, 6500.0, 15000.0] | 0 | 0
Siemens NH-2-425 | Siemens NH-2-425 | 425 | [4800.0, 120.0, 7.0, 0.1, 0.004] | 0 | 0 | [850.0, 1500.0, 3050.0, 7500.0, 16500.0] | 0 | 0
Siemens NH-2-630 | Siemens NH-2-630 | 630 | [4800.0, 120.0, 7.0, 0.1, 0.004] | 0 | 0 | [1200.0, 2000.0, 4800.0, 12000.0, 26000.0] | 0 | 0

## dtypes
| element | column | dtype
0 | bus | name | object
1 | bus | vn_kv | float64
2 | bus | type | object
3 | bus | zone | object
4 | bus | in_service | bool
5 | load | name | object
6 | load | bus | uint32
7 | load | p_mw | float64
8 | load | q_mvar | float64
9 | load | const_z_percent | float64
10 | load | const_i_percent | float64
11 | load | sn_mva | float64
12 | load | scaling | float64
13 | load | in_service | bool
14 | load | type | object
15 | ext_grid | name | object
16 | ext_grid | bus | uint32
17 | ext_grid | vm_pu | float64
18 | ext_grid | va_degree | float64
19 | ext_grid | slack_weight | float64
20 | ext_grid | in_service | bool
21 | line | name | object
22 | line | std_type | object
23 | line | from_bus | uint32
24 | line | to_bus | uint32
25 | line | length_km | float64
26 | line | r_ohm_per_km | float64
27 | line | x_ohm_per_km | float64
28 | line | c_nf_per_km | float64
29 | line | g_us_per_km | float64
30 | line | max_i_ka | float64
31 | line | df | float64
32 | line | parallel | uint32
33 | line | type | object
34 | line | in_service | bool
35 | trafo | name | object
36 | trafo | std_type | object
37 | trafo | hv_bus | uint32
38 | trafo | lv_bus | uint32
39 | trafo | sn_mva | float64
40 | trafo | vn_hv_kv | float64
41 | trafo | vn_lv_kv | float64
42 | trafo | vk_percent | float64
43 | trafo | vkr_percent | float64
44 | trafo | pfe_kw | float64
45 | trafo | i0_percent | float64
46 | trafo | shift_degree | float64
47 | trafo | tap_side | object
48 | trafo | tap_neutral | int32
49 | trafo | tap_min | int32
50 | trafo | tap_max | int32
51 | trafo | tap_step_percent | float64
52 | trafo | tap_step_degree | float64
53 | trafo | tap_pos | int32
54 | trafo | tap_phase_shifter | bool
55 | trafo | parallel | uint32
56 | trafo | df | float64
57 | trafo | in_service | bool
58 | line_geodata | coords | object
59 | bus_geodata | x | float64
60 | bus_geodata | y | float64
61 | bus_geodata | coords | object

## parameters
| version | format_version | converged | OPF_converged | name | f_hz | sn_mva
0 | 2.14.6 | 2.14.0 | FALSE | FALSE |  | 50 | 1