## bus
| name | vn_kv | type | zone | in_service
0 | bus_LV_353-11_0_3_node_0 | 0.4 | n |  | TRUE
1 | bus_LV_353-11_0_3_node_1 | 0.4 | n |  | TRUE
2 | bus_LV_353-11_0_3_node_2 | 0.4 | n |  | TRUE
3 | bus_LV_353-11_0_3_node_3 | 0.4 | n |  | TRUE
4 | bus_LV_353-11_0_3_node_5 | 0.4 | n |  | TRUE
5 | bus_LV_353-11_0_3_node_6 | 0.4 | n |  | TRUE
6 | bus_LV_353-11_0_3_node_7 | 0.4 | n |  | TRUE
7 | bus_LV_353-11_0_3_node_14 | 0.4 | n |  | TRUE
8 | bus_LV_353-11_0_3_node_15 | 0.4 | n |  | TRUE
9 | bus_LV_353-11_0_3_node_16 | 0.4 | n |  | TRUE
10 | bus_LV_353-11_0_3_node_4 | 0.4 | n |  | TRUE
11 | bus_LV_353-11_0_3_node_8 | 0.4 | n |  | TRUE
12 | bus_LV_353-11_0_3_node_9 | 0.4 | n |  | TRUE
13 | bus_LV_353-11_0_3_node_10 | 0.4 | n |  | TRUE
14 | bus_LV_353-11_0_3_node_22 | 0.4 | n |  | TRUE
15 | bus_LV_353-11_0_3_node_19 | 0.4 | n |  | TRUE
16 | bus_LV_353-11_0_3_node_36 | 0.4 | n |  | TRUE
17 | bus_LV_353-11_0_3_node_26 | 0.4 | n |  | TRUE
18 | bus_LV_353-11_0_3_node_35 | 0.4 | n |  | TRUE
19 | bus_LV_353-11_0_3_node_11 | 0.4 | n |  | TRUE
20 | bus_LV_353-11_0_3_node_99 | 0.4 | n |  | TRUE
21 | bus_LV_353-11_0_3_node_20 | 0.4 | n |  | TRUE
22 | bus_LV_353-11_0_3_node_17 | 0.4 | n |  | TRUE
23 | bus_LV_353-11_0_3_node_27 | 0.4 | n |  | TRUE
24 | bus_LV_353-11_0_3_node_25 | 0.4 | n |  | TRUE
25 | bus_LV_353-11_0_3_node_12 | 0.4 | n |  | TRUE
26 | bus_LV_353-11_0_3_node_13 | 0.4 | n |  | TRUE
27 | bus_LV_353-11_0_3_node_18 | 0.4 | n |  | TRUE
28 | bus_LV_353-11_0_3_node_23 | 0.4 | n |  | TRUE
29 | bus_LV_353-11_0_3_node_21 | 0.4 | n |  | TRUE
30 | bus_LV_353-11_0_3_node_101 | 0.4 | n |  | TRUE
31 | bus_LV_353-11_0_3_node_104 | 0.4 | n |  | TRUE
32 | bus_LV_353-11_0_3_node_44 | 0.4 | n |  | TRUE
33 | bus_LV_353-11_0_3_node_43 | 0.4 | n |  | TRUE
34 | bus_LV_353-11_0_3_node_100 | 0.4 | n |  | TRUE
35 | bus_LV_353-11_0_3_node_103 | 0.4 | n |  | TRUE
36 | bus_LV_353-11_0_3_node_24 | 0.4 | n |  | TRUE
37 | bus_LV_353-11_0_3_node_32 | 0.4 | n |  | TRUE
38 | bus_LV_353-11_0_3_node_30 | 0.4 | n |  | TRUE
39 | bus_LV_353-11_0_3_node_76 | 0.4 | n |  | TRUE
40 | bus_LV_353-11_0_3_node_31 | 0.4 | n |  | TRUE
41 | bus_LV_353-11_0_3_node_28 | 0.4 | n |  | TRUE
42 | bus_LV_353-11_0_3_node_29 | 0.4 | n |  | TRUE
43 | bus_LV_353-11_0_3_node_33 | 0.4 | n |  | TRUE
44 | bus_LV_353-11_0_3_node_34 | 0.4 | n |  | TRUE
45 | bus_LV_353-11_0_3_node_39 | 0.4 | n |  | TRUE
46 | bus_LV_353-11_0_3_node_37 | 0.4 | n |  | TRUE
47 | bus_LV_353-11_0_3_node_90 | 0.4 | n |  | TRUE
48 | bus_LV_353-11_0_3_node_40 | 0.4 | n |  | TRUE
49 | bus_LV_353-11_0_3_node_41 | 0.4 | n |  | TRUE
50 | bus_LV_353-11_0_3_node_38 | 0.4 | n |  | TRUE
51 | bus_LV_353-11_0_3_node_78 | 0.4 | n |  | TRUE
52 | bus_LV_353-11_0_3_node_42 | 0.4 | n |  | TRUE
53 | bus_LV_353-11_0_3_node_89 | 0.4 | n |  | TRUE
54 | bus_LV_353-11_0_3_node_45 | 0.4 | n |  | TRUE
55 | bus_LV_353-11_0_3_node_46 | 0.4 | n |  | TRUE
56 | bus_LV_353-11_0_3_node_49 | 0.4 | n |  | TRUE
57 | bus_LV_353-11_0_3_node_52 | 0.4 | n |  | TRUE
58 | bus_LV_353-11_0_3_node_48 | 0.4 | n |  | TRUE
59 | bus_LV_353-11_0_3_node_50 | 0.4 | n |  | TRUE
60 | bus_LV_353-11_0_3_node_53 | 0.4 | n |  | TRUE
61 | bus_LV_353-11_0_3_node_54 | 0.4 | n |  | TRUE
62 | bus_LV_353-11_0_3_node_86 | 0.4 | n |  | TRUE
63 | bus_LV_353-11_0_3_node_68 | 0.4 | n |  | TRUE
64 | bus_LV_353-11_0_3_node_55 | 0.4 | n |  | TRUE
65 | bus_LV_353-11_0_3_node_56 | 0.4 | n |  | TRUE
66 | bus_LV_353-11_0_3_node_57 | 0.4 | n |  | TRUE
67 | bus_LV_353-11_0_3_node_58 | 0.4 | n |  | TRUE
68 | bus_LV_353-11_0_3_node_59 | 0.4 | n |  | TRUE
69 | bus_LV_353-11_0_3_node_60 | 0.4 | n |  | TRUE
70 | bus_LV_353-11_0_3_node_61 | 0.4 | n |  | TRUE
71 | bus_LV_353-11_0_3_node_62 | 0.4 | n |  | TRUE
72 | bus_LV_353-11_0_3_node_63 | 0.4 | n |  | TRUE
73 | bus_LV_353-11_0_3_node_67 | 0.4 | n |  | TRUE
74 | bus_LV_353-11_0_3_node_64 | 0.4 | n |  | TRUE
75 | bus_LV_353-11_0_3_node_65 | 0.4 | n |  | TRUE
76 | bus_LV_353-11_0_3_node_66 | 0.4 | n |  | TRUE
77 | bus_LV_353-11_0_3_node_69 | 0.4 | n |  | TRUE
78 | bus_LV_353-11_0_3_node_70 | 0.4 | n |  | TRUE
79 | bus_LV_353-11_0_3_node_80 | 0.4 | n |  | TRUE
80 | bus_LV_353-11_0_3_node_102 | 0.4 | n |  | TRUE
81 | bus_LV_353-11_0_3_node_79 | 0.4 | n |  | TRUE
82 | bus_LV_353-11_0_3_node_81 | 0.4 | n |  | TRUE
83 | bus_LV_353-11_0_3_node_82 | 0.4 | n |  | TRUE
84 | bus_LV_353-11_0_3_node_83 | 0.4 | n |  | TRUE
85 | bus_LV_353-11_0_3_node_84 | 0.4 | n |  | TRUE
86 | bus_LV_353-11_0_3_node_85 | 0.4 | n |  | TRUE
87 | bus_LV_353-11_0_3_node_87 | 0.4 | n |  | TRUE
88 | bus_LV_353-11_0_3_node_88 | 0.4 | n |  | TRUE
89 | bus_LV_353-11_0_3_node_98 | 0.4 | n |  | TRUE
90 | bus_LV_353-11_0_3_node_94 | 0.4 | n |  | TRUE
91 | bus_LV_353-11_0_3_node_95 | 0.4 | n |  | TRUE
92 | bus_LV_353-11_0_3_node_96 | 0.4 | n |  | TRUE
93 | bus_LV_353-11_0_3_node_97 | 0.4 | n |  | TRUE
94 | bus_LV_353-11_0_3_node_47 | 0.4 | n |  | TRUE
95 | bus_LV_353-11_0_3_node_51 | 0.4 | n |  | TRUE
96 | bus_LV_353-11_0_3_node_107 | 0.4 | n |  | TRUE
97 | bus_LV_353-11_0_3_node_91 | 0.4 | n |  | TRUE
98 | bus_LV_353-11_0_3_node_71 | 0.4 | n |  | TRUE
99 | bus_LV_353-11_0_3_node_92 | 0.4 | n |  | TRUE
100 | bus_LV_353-11_0_3_node_106 | 0.4 | n |  | TRUE
101 | bus_LV_353-11_0_3_node_72 | 0.4 | n |  | TRUE
102 | bus_LV_353-11_0_3_node_75 | 0.4 | n |  | TRUE
103 | bus_LV_353-11_0_3_node_93 | 0.4 | n |  | TRUE
104 | bus_LV_353-11_0_3_node_73 | 0.4 | n |  | TRUE
105 | bus_LV_353-11_0_3_node_74 | 0.4 | n |  | TRUE
106 | bus_LV_353-11_0_3_node_105 | 0.4 | n |  | TRUE
107 | bus_MV_415_0_node_149 | 20 | n |  | TRUE

## load
| name | bus | p_mw | q_mvar | const_z_percent | const_i_percent | sn_mva | scaling | in_service | type
0 | LV_353-11_0_3_load_0 | 0 | 0.0027716 | 0.00069463 | 0 | 0 |  | 1 | TRUE | wye
1 | LV_353-11_0_3_load_1 | 1 | 0.0028672 | 0.00071859 | 0 | 0 |  | 1 | TRUE | wye
2 | LV_353-11_0_3_load_5 | 4 | 0.0029921 | 0.0007499 | 0 | 0 |  | 1 | TRUE | wye
3 | LV_353-11_0_3_load_6 | 5 | 0.0023262 | 0.00058301 | 0 | 0 |  | 1 | TRUE | wye
4 | LV_353-11_0_3_load_7 | 6 | 0.0029968 | 0.00075108 | 0 | 0 |  | 1 | TRUE | wye
5 | LV_353-11_0_3_load_14 | 7 | 0.0071014 | 0.0017798 | 0 | 0 |  | 1 | TRUE | wye
6 | LV_353-11_0_3_load_15 | 8 | 0.0040268 | 0.0010092 | 0 | 0 |  | 1 | TRUE | wye
7 | LV_353-11_0_3_load_16 | 9 | 0.0027613 | 0.00069204 | 0 | 0 |  | 1 | TRUE | wye
8 | LV_353-11_0_3_load_9 | 12 | 0.0012699 | 0.00031827 | 0 | 0 |  | 1 | TRUE | wye
9 | LV_353-11_0_3_load_10 | 13 | 0.0011711 | 0.00029349 | 0 | 0 |  | 1 | TRUE | wye
10 | LV_353-11_0_3_load_19 | 15 | 0.0037208 | 0.00093252 | 0 | 0 |  | 1 | TRUE | wye
11 | LV_353-11_0_3_load_36 | 16 | 0.0016358 | 0.00040998 | 0 | 0 |  | 1 | TRUE | wye
12 | LV_353-11_0_3_load_35 | 18 | 0.0014443 | 0.00036197 | 0 | 0 |  | 1 | TRUE | wye
13 | LV_353-11_0_3_load_99 | 20 | 0.0014783 | 0.00037051 | 0 | 0 |  | 1 | TRUE | wye
14 | LV_353-11_0_3_load_20 | 21 | 0.0022839 | 0.0005724 | 0 | 0 |  | 1 | TRUE | wye
15 | LV_353-11_0_3_load_17 | 22 | 0.001835 | 0.00045989 | 0 | 0 |  | 1 | TRUE | wye
16 | LV_353-11_0_3_load_25 | 24 | 0.0012367 | 0.00030995 | 0 | 0 |  | 1 | TRUE | wye
17 | LV_353-11_0_3_load_12 | 25 | 0.003204 | 0.00080299 | 0 | 0 |  | 1 | TRUE | wye
18 | LV_353-11_0_3_load_13 | 26 | 0.002804 | 0.00070274 | 0 | 0 |  | 1 | TRUE | wye
19 | LV_353-11_0_3_load_18 | 27 | 0.0044016 | 0.0011032 | 0 | 0 |  | 1 | TRUE | wye
20 | LV_353-11_0_3_load_23 | 28 | 0.0020491 | 0.00051355 | 0 | 0 |  | 1 | TRUE | wye
21 | LV_353-11_0_3_load_21 | 29 | 0.0067998 | 0.0017042 | 0 | 0 |  | 1 | TRUE | wye
22 | LV_353-11_0_3_load_101 | 30 | 0.002298 | 0.00057592 | 0 | 0 |  | 1 | TRUE | wye
23 | LV_353-11_0_3_load_104 | 31 | 0.0023055 | 0.00057782 | 0 | 0 |  | 1 | TRUE | wye
24 | LV_353-11_0_3_load_44 | 32 | 0.0018892 | 0.00047347 | 0 | 0 |  | 1 | TRUE | wye
25 | LV_353-11_0_3_load_43 | 33 | 0.0030128 | 0.00075507 | 0 | 0 |  | 1 | TRUE | wye
26 | LV_353-11_0_3_load_100 | 34 | 0.0067181 | 0.0016837 | 0 | 0 |  | 1 | TRUE | wye
27 | LV_353-11_0_3_load_103 | 35 | 0.0021543 | 0.00053991 | 0 | 0 |  | 1 | TRUE | wye
28 | LV_353-11_0_3_load_24 | 36 | 0.0015764 | 0.0003951 | 0 | 0 |  | 1 | TRUE | wye
29 | LV_353-11_0_3_load_32 | 37 | 0.0014612 | 0.00036622 | 0 | 0 |  | 1 | TRUE | wye
30 | LV_353-11_0_3_load_76 | 39 | 0.0014965 | 0.00037505 | 0 | 0 |  | 1 | TRUE | wye
31 | LV_353-11_0_3_load_28 | 41 | 0.00151 | 0.00037843 | 0 | 0 |  | 1 | TRUE | wye
32 | LV_353-11_0_3_load_29 | 42 | 0.0014952 | 0.00037473 | 0 | 0 |  | 1 | TRUE | wye
33 | LV_353-11_0_3_load_34 | 44 | 0.001648 | 0.00041302 | 0 | 0 |  | 1 | TRUE | wye
34 | LV_353-11_0_3_load_37 | 46 | 0.0016124 | 0.00040411 | 0 | 0 |  | 1 | TRUE | wye
35 | LV_353-11_0_3_load_90 | 47 | 0.001562 | 0.00039146 | 0 | 0 |  | 1 | TRUE | wye
36 | LV_353-11_0_3_load_41 | 49 | 0.0016921 | 0.00042407 | 0 | 0 |  | 1 | TRUE | wye
37 | LV_353-11_0_3_load_38 | 50 | 0.0018025 | 0.00045174 | 0 | 0 |  | 1 | TRUE | wye
38 | LV_353-11_0_3_load_42 | 52 | 0.0071339 | 0.0017879 | 0 | 0 |  | 1 | TRUE | wye
39 | LV_353-11_0_3_load_89 | 53 | 0.0014736 | 0.00036932 | 0 | 0 |  | 1 | TRUE | wye
40 | LV_353-11_0_3_load_45 | 54 | 0.0025885 | 0.00064873 | 0 | 0 |  | 1 | TRUE | wye
41 | LV_353-11_0_3_load_46 | 55 | 0.0028422 | 0.00071232 | 0 | 0 |  | 1 | TRUE | wye
42 | LV_353-11_0_3_load_52 | 57 | 0.0026068 | 0.00065332 | 0 | 0 |  | 1 | TRUE | wye
43 | LV_353-11_0_3_load_54 | 61 | 0.0037167 | 0.0009315 | 0 | 0 |  | 1 | TRUE | wye
44 | LV_353-11_0_3_load_86 | 62 | 0.0021441 | 0.00053737 | 0 | 0 |  | 1 | TRUE | wye
45 | LV_353-11_0_3_load_55 | 64 | 0.0044146 | 0.0011064 | 0 | 0 |  | 1 | TRUE | wye
46 | LV_353-11_0_3_load_56 | 65 | 0.0028758 | 0.00072074 | 0 | 0 |  | 1 | TRUE | wye
47 | LV_353-11_0_3_load_58 | 67 | 0.0058152 | 0.0014574 | 0 | 0 |  | 1 | TRUE | wye
48 | LV_353-11_0_3_load_59 | 68 | 0.0021332 | 0.00053463 | 0 | 0 |  | 1 | TRUE | wye
49 | LV_353-11_0_3_load_60 | 69 | 0.0037659 | 0.00094382 | 0 | 0 |  | 1 | TRUE | wye
50 | LV_353-11_0_3_load_61 | 70 | 0.0047895 | 0.0012004 | 0 | 0 |  | 1 | TRUE | wye
51 | LV_353-11_0_3_load_62 | 71 | 0.0029585 | 0.00074148 | 0 | 0 |  | 1 | TRUE | wye
52 | LV_353-11_0_3_load_63 | 72 | 0.0036693 | 0.00091961 | 0 | 0 |  | 1 | TRUE | wye
53 | LV_353-11_0_3_load_64 | 74 | 0.0042737 | 0.0010711 | 0 | 0 |  | 1 | TRUE | wye
54 | LV_353-11_0_3_load_66 | 76 | 0.0048803 | 0.0012231 | 0 | 0 |  | 1 | TRUE | wye
55 | LV_353-11_0_3_load_69 | 77 | 0.0040647 | 0.0010187 | 0 | 0 |  | 1 | TRUE | wye
56 | LV_353-11_0_3_load_80 | 79 | 0.0053555 | 0.0013422 | 0 | 0 |  | 1 | TRUE | wye
57 | LV_353-11_0_3_load_102 | 80 | 0.0047533 | 0.0011913 | 0 | 0 |  | 1 | TRUE | wye
58 | LV_353-11_0_3_load_79 | 81 | 0.0042674 | 0.0010695 | 0 | 0 |  | 1 | TRUE | wye
59 | LV_353-11_0_3_load_82 | 83 | 0.0045381 | 0.0011374 | 0 | 0 |  | 1 | TRUE | wye
60 | LV_353-11_0_3_load_83 | 84 | 0.0032221 | 0.00080753 | 0 | 0 |  | 1 | TRUE | wye
61 | LV_353-11_0_3_load_87 | 87 | 0.0016433 | 0.00041184 | 0 | 0 |  | 1 | TRUE | wye
62 | LV_353-11_0_3_load_88 | 88 | 0.0045525 | 0.001141 | 0 | 0 |  | 1 | TRUE | wye
63 | LV_353-11_0_3_load_98 | 89 | 0.004605 | 0.0011541 | 0 | 0 |  | 1 | TRUE | wye
64 | LV_353-11_0_3_load_94 | 90 | 0.0035614 | 0.00089257 | 0 | 0 |  | 1 | TRUE | wye
65 | LV_353-11_0_3_load_97 | 93 | 0.0034438 | 0.0008631 | 0 | 0 |  | 1 | TRUE | wye
66 | LV_353-11_0_3_load_47 | 94 | 0.003457 | 0.0008664 | 0 | 0 |  | 1 | TRUE | wye
67 | LV_353-11_0_3_load_51 | 95 | 0.0034897 | 0.00087461 | 0 | 0 |  | 1 | TRUE | wye
68 | LV_353-11_0_3_load_107 | 96 | 0.00326 | 0.00081703 | 0 | 0 |  | 1 | TRUE | wye
69 | LV_353-11_0_3_load_91 | 97 | 0.0033782 | 0.00084665 | 0 | 0 |  | 1 | TRUE | wye
70 | LV_353-11_0_3_load_106 | 100 | 0.0022677 | 0.00056834 | 0 | 0 |  | 1 | TRUE | wye
71 | LV_353-11_0_3_load_72 | 101 | 0.0055531 | 0.0013917 | 0 | 0 |  | 1 | TRUE | wye
72 | LV_353-11_0_3_load_75 | 102 | 0.0099818 | 0.0025017 | 0 | 0 |  | 1 | TRUE | wye
73 | LV_353-11_0_3_load_93 | 103 | 0.003733 | 0.00093559 | 0 | 0 |  | 1 | TRUE | wye
74 | LV_353-11_0_3_load_73 | 104 | 0.0016799 | 0.00042103 | 0 | 0 |  | 1 | TRUE | wye
75 | LV_353-11_0_3_load_105 | 106 | 0.0023897 | 0.00059892 | 0 | 0 |  | 1 | TRUE | wye

## ext_grid
| name | bus | vm_pu | va_degree | slack_weight | in_service
0 |  | 98 | 1 | 0 | 1 | TRUE

## line
| name | std_type | from_bus | to_bus | length_km | r_ohm_per_km | x_ohm_per_km | c_nf_per_km | g_us_per_km | max_i_ka | df | parallel | type | in_service
0 | LV_353-11_0_3_line_0 |  | 0 | 1 | 0.021207 | 0.125 | 0.08 | 261 | 0 | 0.364 | 1 | 1 | cs | TRUE
1 | LV_353-11_0_3_line_1 |  | 0 | 2 | 0.0015196 | 0.125 | 0.08 | 261 | 0 | 0.364 | 1 | 1 | cs | TRUE
2 | LV_353-11_0_3_line_2 |  | 1 | 3 | 0.010516 | 0.125 | 0.08 | 261 | 0 | 0.364 | 1 | 1 | cs | TRUE
3 | LV_353-11_0_3_line_3 |  | 2 | 4 | 0.021448 | 0.125 | 0.08 | 261 | 0 | 0.364 | 1 | 1 | cs | TRUE
4 | LV_353-11_0_3_line_4 |  | 3 | 5 | 0.019097 | 0.125 | 0.08 | 261 | 0 | 0.364 | 1 | 1 | cs | TRUE
5 | LV_353-11_0_3_line_5 |  | 3 | 6 | 0.016676 | 0.125 | 0.08 | 261 | 0 | 0.364 | 1 | 1 | cs | TRUE
6 | LV_353-11_0_3_line_6 |  | 4 | 13 | 0.025409 | 0.125 | 0.08 | 261 | 0 | 0.364 | 1 | 1 | cs | TRUE
7 | LV_353-11_0_3_line_7 |  | 5 | 14 | 0.0015173 | 0.125 | 0.08 | 261 | 0 | 0.364 | 1 | 1 | cs | TRUE
8 | LV_353-11_0_3_line_8 |  | 6 | 15 | 0.029505 | 0.125 | 0.08 | 261 | 0 | 0.364 | 1 | 1 | cs | TRUE
9 | LV_353-11_0_3_line_9 |  | 7 | 8 | 0.036871 | 0.125 | 0.08 | 261 | 0 | 0.364 | 1 | 1 | cs | TRUE
10 | LV_353-11_0_3_line_10 |  | 7 | 9 | 0.030524 | 0.125 | 0.08 | 261 | 0 | 0.364 | 1 | 1 | cs | TRUE
11 | LV_353-11_0_3_line_11 |  | 9 | 22 | 0.02795 | 0.125 | 0.08 | 261 | 0 | 0.364 | 1 | 1 | cs | TRUE
12 | LV_353-11_0_3_line_12 |  | 10 | 11 | 0.001517 | 0.125 | 0.08 | 261 | 0 | 0.364 | 1 | 1 | cs | TRUE
13 | LV_353-11_0_3_line_13 |  | 10 | 12 | 0.0078215 | 0.125 | 0.08 | 261 | 0 | 0.364 | 1 | 1 | cs | TRUE
14 | LV_353-11_0_3_line_14 |  | 11 | 16 | 0.011038 | 0.125 | 0.08 | 261 | 0 | 0.364 | 1 | 1 | cs | TRUE
15 | LV_353-11_0_3_line_15 |  | 11 | 17 | 0.015339 | 0.125 | 0.08 | 261 | 0 | 0.364 | 1 | 1 | cs | TRUE
16 | LV_353-11_0_3_line_16 |  | 12 | 18 | 0.013863 | 0.125 | 0.08 | 261 | 0 | 0.364 | 1 | 1 | cs | TRUE
17 | LV_353-11_0_3_line_17 |  | 13 | 19 | 0.011743 | 0.125 | 0.08 | 261 | 0 | 0.364 | 1 | 1 | cs | TRUE
18 | LV_353-11_0_3_line_18 |  | 14 | 20 | 0.0094068 | 0.125 | 0.08 | 261 | 0 | 0.364 | 1 | 1 | cs | TRUE
19 | LV_353-11_0_3_line_19 |  | 15 | 21 | 0.00093799 | 0.125 | 0.08 | 261 | 0 | 0.364 | 1 | 1 | cs | TRUE
20 | LV_353-11_0_3_line_20 |  | 16 | 20 | 0.01452 | 0.125 | 0.08 | 261 | 0 | 0.364 | 1 | 1 | cs | TRUE
21 | LV_353-11_0_3_line_21 |  | 17 | 23 | 0.001408 | 0.125 | 0.08 | 261 | 0 | 0.364 | 1 | 1 | cs | TRUE
22 | LV_353-11_0_3_line_22 |  | 17 | 24 | 0.012538 | 0.125 | 0.08 | 261 | 0 | 0.364 | 1 | 1 | cs | TRUE
23 | LV_353-11_0_3_line_23 |  | 19 | 25 | 0.017204 | 0.125 | 0.08 | 261 | 0 | 0.364 | 1 | 1 | cs | TRUE
24 | LV_353-11_0_3_line_24 |  | 21 | 29 | 0.00087978 | 0.125 | 0.08 | 261 | 0 | 0.364 | 1 | 1 | cs | TRUE
25 | LV_353-11_0_3_line_25 |  | 22 | 27 | 0.00062697 | 0.125 | 0.08 | 261 | 0 | 0.364 | 1 | 1 | cs | TRUE
26 | LV_353-11_0_3_line_26 |  | 23 | 37 | 0.0086918 | 0.125 | 0.08 | 261 | 0 | 0.364 | 1 | 1 | cs | TRUE
27 | LV_353-11_0_3_line_27 |  | 23 | 38 | 0.013748 | 0.125 | 0.08 | 261 | 0 | 0.364 | 1 | 1 | cs | TRUE
28 | LV_353-11_0_3_line_28 |  | 24 | 36 | 0.013892 | 0.125 | 0.08 | 261 | 0 | 0.364 | 1 | 1 | cs | TRUE
29 | LV_353-11_0_3_line_29 |  | 25 | 26 | 0.02856 | 0.125 | 0.08 | 261 | 0 | 0.364 | 1 | 1 | cs | TRUE
30 | LV_353-11_0_3_line_30 |  | 27 | 28 | 0.030532 | 0.125 | 0.08 | 261 | 0 | 0.364 | 1 | 1 | cs | TRUE
31 | LV_353-11_0_3_line_31 |  | 28 | 31 | 0.00014269 | 0.125 | 0.08 | 261 | 0 | 0.364 | 1 | 1 | cs | TRUE
32 | LV_353-11_0_3_line_32 |  | 29 | 30 | 0.032493 | 0.125 | 0.08 | 261 | 0 | 0.364 | 1 | 1 | cs | TRUE
33 | LV_353-11_0_3_line_33 |  | 30 | 34 | 0.00095354 | 0.125 | 0.08 | 261 | 0 | 0.364 | 1 | 1 | cs | TRUE
34 | LV_353-11_0_3_line_34 |  | 31 | 35 | 0.00015133 | 0.125 | 0.08 | 261 | 0 | 0.364 | 1 | 1 | cs | TRUE
35 | LV_353-11_0_3_line_35 |  | 32 | 33 | 0.02368 | 0.125 | 0.08 | 261 | 0 | 0.364 | 1 | 1 | cs | TRUE
36 | LV_353-11_0_3_line_36 |  | 33 | 51 | 0.022448 | 0.125 | 0.08 | 261 | 0 | 0.364 | 1 | 1 | cs | TRUE
37 | LV_353-11_0_3_line_37 |  | 34 | 104 | 0.0041912 | 0.125 | 0.08 | 261 | 0 | 0.364 | 1 | 1 | cs | TRUE
38 | LV_353-11_0_3_line_38 |  | 35 | 106 | 0.032934 | 0.125 | 0.08 | 261 | 0 | 0.364 | 1 | 1 | cs | TRUE
39 | LV_353-11_0_3_line_39 |  | 37 | 39 | 0.013639 | 0.125 | 0.08 | 261 | 0 | 0.364 | 1 | 1 | cs | TRUE
40 | LV_353-11_0_3_line_40 |  | 38 | 40 | 0.001608 | 0.125 | 0.08 | 261 | 0 | 0.364 | 1 | 1 | cs | TRUE
41 | LV_353-11_0_3_line_41 |  | 38 | 41 | 0.0098158 | 0.125 | 0.08 | 261 | 0 | 0.364 | 1 | 1 | cs | TRUE
42 | LV_353-11_0_3_line_42 |  | 40 | 43 | 0.01401 | 0.125 | 0.08 | 261 | 0 | 0.364 | 1 | 1 | cs | TRUE
43 | LV_353-11_0_3_line_43 |  | 40 | 44 | 0.0090784 | 0.125 | 0.08 | 261 | 0 | 0.364 | 1 | 1 | cs | TRUE
44 | LV_353-11_0_3_line_44 |  | 41 | 42 | 0.015155 | 0.125 | 0.08 | 261 | 0 | 0.364 | 1 | 1 | cs | TRUE
45 | LV_353-11_0_3_line_45 |  | 43 | 45 | 0.002468 | 0.125 | 0.08 | 261 | 0 | 0.364 | 1 | 1 | cs | TRUE
46 | LV_353-11_0_3_line_46 |  | 43 | 46 | 0.0076875 | 0.125 | 0.08 | 261 | 0 | 0.364 | 1 | 1 | cs | TRUE
47 | LV_353-11_0_3_line_47 |  | 44 | 47 | 0.01404 | 0.125 | 0.08 | 261 | 0 | 0.364 | 1 | 1 | cs | TRUE
48 | LV_353-11_0_3_line_48 |  | 45 | 48 | 0.00359 | 0.125 | 0.08 | 261 | 0 | 0.364 | 1 | 1 | cs | TRUE
49 | LV_353-11_0_3_line_49 |  | 45 | 49 | 0.0091382 | 0.125 | 0.08 | 261 | 0 | 0.364 | 1 | 1 | cs | TRUE
50 | LV_353-11_0_3_line_50 |  | 46 | 50 | 0.015686 | 0.125 | 0.08 | 261 | 0 | 0.364 | 1 | 1 | cs | TRUE
51 | LV_353-11_0_3_line_51 |  | 47 | 51 | 0.008619 | 0.125 | 0.08 | 261 | 0 | 0.364 | 1 | 1 | cs | TRUE
52 | LV_353-11_0_3_line_52 |  | 48 | 52 | 0.050042 | 0.125 | 0.08 | 261 | 0 | 0.364 | 1 | 1 | cs | TRUE
53 | LV_353-11_0_3_line_53 |  | 49 | 53 | 0.013988 | 0.125 | 0.08 | 261 | 0 | 0.364 | 1 | 1 | cs | TRUE
54 | LV_353-11_0_3_line_54 |  | 54 | 55 | 0.0041071 | 0.125 | 0.08 | 261 | 0 | 0.364 | 1 | 1 | cs | TRUE
55 | LV_353-11_0_3_line_55 |  | 54 | 56 | 0.032047 | 0.125 | 0.08 | 261 | 0 | 0.364 | 1 | 1 | cs | TRUE
56 | LV_353-11_0_3_line_56 |  | 55 | 57 | 0.036642 | 0.125 | 0.08 | 261 | 0 | 0.364 | 1 | 1 | cs | TRUE
57 | LV_353-11_0_3_line_57 |  | 56 | 58 | 0.028526 | 0.125 | 0.08 | 261 | 0 | 0.364 | 1 | 1 | cs | TRUE
58 | LV_353-11_0_3_line_58 |  | 57 | 96 | 0.028189 | 0.125 | 0.08 | 261 | 0 | 0.364 | 1 | 1 | cs | TRUE
59 | LV_353-11_0_3_line_59 |  | 58 | 59 | 0.021222 | 0.125 | 0.08 | 261 | 0 | 0.364 | 1 | 1 | cs | TRUE
60 | LV_353-11_0_3_line_60 |  | 59 | 60 | 0.017709 | 0.125 | 0.08 | 261 | 0 | 0.364 | 1 | 1 | cs | TRUE
61 | LV_353-11_0_3_line_61 |  | 59 | 61 | 0.021176 | 0.125 | 0.08 | 261 | 0 | 0.364 | 1 | 1 | cs | TRUE
62 | LV_353-11_0_3_line_62 |  | 60 | 62 | 0.025166 | 0.125 | 0.08 | 261 | 0 | 0.364 | 1 | 1 | cs | TRUE
63 | LV_353-11_0_3_line_63 |  | 61 | 63 | 0.019582 | 0.125 | 0.08 | 261 | 0 | 0.364 | 1 | 1 | cs | TRUE
64 | LV_353-11_0_3_line_64 |  | 62 | 88 | 0.019203 | 0.125 | 0.08 | 261 | 0 | 0.364 | 1 | 1 | cs | TRUE
65 | LV_353-11_0_3_line_65 |  | 63 | 78 | 0.002475 | 0.125 | 0.08 | 261 | 0 | 0.364 | 1 | 1 | cs | TRUE
66 | LV_353-11_0_3_line_66 |  | 63 | 75 | 0.005583 | 0.125 | 0.08 | 261 | 0 | 0.364 | 1 | 1 | cs | TRUE
67 | LV_353-11_0_3_line_67 |  | 64 | 65 | 0.01915 | 0.125 | 0.08 | 261 | 0 | 0.364 | 1 | 1 | cs | TRUE
68 | LV_353-11_0_3_line_68 |  | 64 | 66 | 0.021808 | 0.125 | 0.08 | 261 | 0 | 0.364 | 1 | 1 | cs | TRUE
69 | LV_353-11_0_3_line_69 |  | 65 | 67 | 0.010571 | 0.125 | 0.08 | 261 | 0 | 0.364 | 1 | 1 | cs | TRUE
70 | LV_353-11_0_3_line_70 |  | 66 | 68 | 0.017732 | 0.125 | 0.08 | 261 | 0 | 0.364 | 1 | 2 | cs | TRUE
71 | LV_353-11_0_3_line_71 |  | 66 | 69 | 0.015036 | 0.125 | 0.08 | 261 | 0 | 0.364 | 1 | 2 | cs | TRUE
72 | LV_353-11_0_3_line_72 |  | 67 | 70 | 0.017996 | 0.125 | 0.08 | 261 | 0 | 0.364 | 1 | 1 | cs | TRUE
73 | LV_353-11_0_3_line_73 |  | 68 | 71 | 0.020083 | 0.125 | 0.08 | 261 | 0 | 0.364 | 1 | 2 | cs | TRUE
74 | LV_353-11_0_3_line_74 |  | 69 | 72 | 0.022986 | 0.125 | 0.08 | 261 | 0 | 0.364 | 1 | 2 | cs | TRUE
75 | LV_353-11_0_3_line_75 |  | 71 | 73 | 0.01202 | 0.125 | 0.08 | 261 | 0 | 0.364 | 1 | 2 | cs | TRUE
76 | LV_353-11_0_3_line_76 |  | 72 | 97 | 0.027363 | 0.125 | 0.08 | 261 | 0 | 0.364 | 1 | 2 | cs | TRUE
77 | LV_353-11_0_3_line_77 |  | 73 | 77 | 0.025381 | 0.125 | 0.08 | 261 | 0 | 0.364 | 1 | 1 | cs | TRUE
78 | LV_353-11_0_3_line_78 |  | 73 | 75 | 0.029964 | 0.125 | 0.08 | 261 | 0 | 0.364 | 1 | 2 | cs | TRUE
79 | LV_353-11_0_3_line_79 |  | 74 | 75 | 0.0024155 | 0.125 | 0.08 | 261 | 0 | 0.364 | 1 | 1 | cs | TRUE
80 | LV_353-11_0_3_line_80 |  | 74 | 76 | 0.020616 | 0.125 | 0.08 | 261 | 0 | 0.364 | 1 | 1 | cs | TRUE
81 | LV_353-11_0_3_line_81 |  | 77 | 79 | 0.01382 | 0.125 | 0.08 | 261 | 0 | 0.364 | 1 | 1 | cs | TRUE
82 | LV_353-11_0_3_line_82 |  | 78 | 80 | 0.022947 | 0.125 | 0.08 | 261 | 0 | 0.364 | 1 | 1 | cs | TRUE
83 | LV_353-11_0_3_line_83 |  | 79 | 81 | 0.014004 | 0.125 | 0.08 | 261 | 0 | 0.364 | 1 | 1 | cs | TRUE
84 | LV_353-11_0_3_line_84 |  | 81 | 82 | 0.013798 | 0.125 | 0.08 | 261 | 0 | 0.364 | 1 | 1 | cs | TRUE
85 | LV_353-11_0_3_line_85 |  | 82 | 83 | 0.014518 | 0.125 | 0.08 | 261 | 0 | 0.364 | 1 | 1 | cs | TRUE
86 | LV_353-11_0_3_line_86 |  | 84 | 85 | 0.021139 | 0.125 | 0.08 | 261 | 0 | 0.364 | 1 | 1 | cs | TRUE
87 | LV_353-11_0_3_line_87 |  | 85 | 86 | 0.014073 | 0.125 | 0.08 | 261 | 0 | 0.364 | 1 | 1 | cs | TRUE
88 | LV_353-11_0_3_line_88 |  | 86 | 87 | 0.0045374 | 0.125 | 0.08 | 261 | 0 | 0.364 | 1 | 1 | cs | TRUE
89 | LV_353-11_0_3_line_89 |  | 86 | 88 | 0.014996 | 0.125 | 0.08 | 261 | 0 | 0.364 | 1 | 1 | cs | TRUE
90 | LV_353-11_0_3_line_90 |  | 87 | 89 | 0.014551 | 0.125 | 0.08 | 261 | 0 | 0.364 | 1 | 1 | cs | TRUE
91 | LV_353-11_0_3_line_91 |  | 89 | 92 | 0.019014 | 0.125 | 0.08 | 261 | 0 | 0.364 | 1 | 1 | cs | TRUE
92 | LV_353-11_0_3_line_92 |  | 90 | 91 | 0.0088707 | 0.125 | 0.08 | 261 | 0 | 0.364 | 1 | 1 | cs | TRUE
93 | LV_353-11_0_3_line_93 |  | 91 | 92 | 0.004746 | 0.125 | 0.08 | 261 | 0 | 0.364 | 1 | 1 | cs | TRUE
94 | LV_353-11_0_3_line_94 |  | 92 | 93 | 0.0033305 | 0.125 | 0.08 | 261 | 0 | 0.364 | 1 | 1 | cs | TRUE
95 | LV_353-11_0_3_line_95 |  | 94 | 95 | 0.012602 | 0.125 | 0.08 | 261 | 0 | 0.364 | 1 | 1 | cs | TRUE
96 | LV_353-11_0_3_line_96 |  | 95 | 98 | 0.010798 | 0.125 | 0.08 | 261 | 0 | 0.364 | 1 | 1 | cs | TRUE
97 | LV_353-11_0_3_line_97 |  | 96 | 100 | 0.033232 | 0.125 | 0.08 | 261 | 0 | 0.364 | 1 | 1 | cs | TRUE
98 | LV_353-11_0_3_line_98 |  | 97 | 99 | 0.038456 | 0.125 | 0.08 | 261 | 0 | 0.364 | 1 | 2 | cs | TRUE
99 | LV_353-11_0_3_line_99 |  | 98 | 101 | 0.015581 | 0.125 | 0.08 | 261 | 0 | 0.364 | 1 | 2 | cs | TRUE
100 | LV_353-11_0_3_line_100 |  | 99 | 103 | 0.013405 | 0.125 | 0.08 | 261 | 0 | 0.364 | 1 | 1 | cs | TRUE
101 | LV_353-11_0_3_line_101 |  | 99 | 102 | 0.032202 | 0.125 | 0.08 | 261 | 0 | 0.364 | 1 | 2 | cs | TRUE
102 | LV_353-11_0_3_line_102 |  | 100 | 106 | 0.00012155 | 0.125 | 0.08 | 261 | 0 | 0.364 | 1 | 1 | cs | TRUE
103 | LV_353-11_0_3_line_103 |  | 101 | 102 | 0.035164 | 0.125 | 0.08 | 261 | 0 | 0.364 | 1 | 2 | cs | TRUE
104 | LV_353-11_0_3_line_104 |  | 102 | 105 | 0.021158 | 0.125 | 0.08 | 261 | 0 | 0.364 | 1 | 1 | cs | TRUE
105 | LV_353-11_0_3_line_105 |  | 104 | 105 | 0.028747 | 0.125 | 0.08 | 261 | 0 | 0.364 | 1 | 1 | cs | TRUE

## trafo
| name | std_type | hv_bus | lv_bus | sn_mva | vn_hv_kv | vn_lv_kv | vk_percent | vkr_percent | pfe_kw | i0_percent | shift_degree | tap_side | tap_neutral | tap_min | tap_max | tap_step_percent | tap_step_degree | tap_pos | tap_phase_shifter | parallel | df | in_service
0 | LV_353-11_0_3_trafo_71 | 0.63 MVA 20/0.4 kV | 107 | 98 | 0.63 | 20 | 0.4 | 6 | 1.206 | 1.65 | 0.2619 | 150 | hv | 0 | -2 | 2 | 2.5 | 0 | 0 | FALSE | 1 | 1 | TRUE

## line_geodata
| x0 | y0 | x1 | y1 | x2 | y2 | x3 | y3 | x4 | y4 | x5 | y5 | x6 | y6
0 | 2600099.0539 | 1203733.9217 | 2600102.9995 | 1203754.758
1 | 2600098.7712 | 1203732.4286 | 2600099.0539 | 1203733.9217
2 | 2600104.9562 | 1203765.0908 | 2600102.9995 | 1203754.758
3 | 2600098.7712 | 1203732.4286 | 2600093.4982 | 1203711.6389
4 | 2600104.9562 | 1203765.0908 | 2600086.4274 | 1203769.7149
5 | 2600104.9562 | 1203765.0908 | 2600108.1543 | 1203781.4577
6 | 2600086.958 | 1203687.0879 | 2600090.4559 | 1203699.6441 | 2600093.4982 | 1203711.6389
7 | 2600084.9552 | 1203770.0823 | 2600086.4274 | 1203769.7149
8 | 2600108.1543 | 1203781.4577 | 2600108.8056 | 1203784.7904 | 2600109.1022 | 1203791.6497 | 2600108.9653 | 1203793.8398 | 2600108.4023 | 1203802.7779 | 2600108.9956 | 1203809.0925 | 2600109.4922 | 1203810.7717
9 | 2600163.9773 | 1203738.1871 | 2600162.8599 | 1203713.8747 | 2600160.9733 | 1203701.4844
10 | 2600163.9773 | 1203738.1871 | 2600164.168 | 1203742.3346 | 2600166.5196 | 1203768.6015
11 | 2600166.5196 | 1203768.6015 | 2600166.9976 | 1203773.9407 | 2600170.5725 | 1203796.2452
12 | 2600076.7845 | 1203736.0861 | 2600078.2604 | 1203735.7192
13 | 2600078.2604 | 1203735.7192 | 2600077.3627 | 1203732.4508 | 2600076.1987 | 1203728.204 | 2600076.1911 | 1203728.1764
14 | 2600076.7845 | 1203736.0861 | 2600079.3627 | 1203746.8184
15 | 2600076.7845 | 1203736.0861 | 2600074.9967 | 1203736.5308 | 2600071.7329 | 1203741.111 | 2600064.0338 | 1203742.9009
16 | 2600076.1911 | 1203728.1764 | 2600074.0457 | 1203720.3664 | 2600072.9958 | 1203716.5533 | 2600072.5177 | 1203714.8093
17 | 2600083.8067 | 1203675.7756 | 2600086.958 | 1203687.0879
18 | 2600084.9552 | 1203770.0823 | 2600083.9054 | 1203765.7022 | 2600082.9544 | 1203761.7445 | 2600082.7597 | 1203760.9353
19 | 2600109.4922 | 1203810.7717 | 2600109.7582 | 1203811.6712
20 | 2600082.7597 | 1203760.9353 | 2600080.6721 | 1203752.2615 | 2600079.7515 | 1203748.4372 | 2600079.3627 | 1203746.8184
21 | 2600062.6568 | 1203743.2122 | 2600064.0338 | 1203742.9009
22 | 2600064.0338 | 1203742.9009 | 2600061.9568 | 1203734.7409 | 2600060.942 | 1203730.7499
23 | 2600083.8067 | 1203675.7756 | 2600067.2231 | 1203680.3522
24 | 2600109.7582 | 1203811.6712 | 2600110.0078 | 1203812.5149
25 | 2600170.5725 | 1203796.2452 | 2600170.6718 | 1203796.8643 | 2600170.6718 | 1203796.8643
26 | 2600062.6568 | 1203743.2122 | 2600064.525 | 1203751.7008
27 | 2600049.229 | 1203746.3361 | 2600062.6568 | 1203743.2122
28 | 2600060.942 | 1203730.7499 | 2600060.9222 | 1203730.672 | 2600058.9289 | 1203722.8456 | 2600057.9323 | 1203718.9212 | 2600057.5166 | 1203717.2866
29 | 2600067.2231 | 1203680.3522 | 2600058.2669 | 1203682.8239 | 2600057.042 | 1203676.7206 | 2600044.3252 | 1203679.6224
30 | 2600170.6718 | 1203796.8643 | 2600175.4719 | 1203819.7435 | 2600177.3832 | 1203826.6386
31 | 2600177.3832 | 1203826.6386 | 2600177.4213 | 1203826.7761
32 | 2600119.2225 | 1203843.6734 | 2600110.0078 | 1203812.5149
33 | 2600119.2225 | 1203843.6734 | 2600119.4929 | 1203844.5878
34 | 2600177.4213 | 1203826.7761 | 2600177.4618 | 1203826.9219
35 | 2600066.7732 | 1203820.6977 | 2600055.8175 | 1203801.4216 | 2600055.1196 | 1203800.0851
36 | 2600054.6306 | 1203777.642 | 2600055.1196 | 1203800.0851
37 | 2600120.6815 | 1203848.607 | 2600119.4929 | 1203844.5878
38 | 2600177.4618 | 1203826.9219 | 2600183.8018 | 1203849.7933 | 2600186.5738 | 1203858.5663
39 | 2600064.525 | 1203751.7008 | 2600064.7413 | 1203752.684 | 2600065.5934 | 1203756.5639 | 2600067.4576 | 1203765.0209
40 | 2600049.229 | 1203746.3361 | 2600047.6542 | 1203746.6808
41 | 2600049.229 | 1203746.3361 | 2600048.141 | 1203742.1005 | 2600047.1368 | 1203738.1762 | 2600046.7907 | 1203736.828
42 | 2600033.9753 | 1203749.8826 | 2600047.6542 | 1203746.6808
43 | 2600047.6542 | 1203746.6808 | 2600049.6479 | 1203755.5376
44 | 2600043.0223 | 1203722.1486 | 2600043.31 | 1203723.2681 | 2600044.3599 | 1203727.3592 | 2600046.7907 | 1203736.828
45 | 2600031.5636 | 1203750.4385 | 2600033.9753 | 1203749.8826
46 | 2600033.9753 | 1203749.8826 | 2600033.1613 | 1203746.6141 | 2600032.2179 | 1203742.8121 | 2600032.1209 | 1203742.4221
47 | 2600049.6479 | 1203755.5376 | 2600049.9365 | 1203756.8196 | 2600050.8571 | 1203760.9107 | 2600052.735 | 1203769.234
48 | 2600031.5636 | 1203750.4385 | 2600028.0641 | 1203751.2834
49 | 2600031.5636 | 1203750.4385 | 2600033.6549 | 1203759.3341
50 | 2600032.1209 | 1203742.4221 | 2600029.5627 | 1203732.1285 | 2600028.7334 | 1203728.7934 | 2600028.3376 | 1203727.199
51 | 2600054.6306 | 1203777.642 | 2600053.8242 | 1203774.0734 | 2600052.9188 | 1203770.049 | 2600052.735 | 1203769.234
52 | 2600028.0641 | 1203751.2834 | 2600022.1906 | 1203719.2105 | 2600014.3645 | 1203703.63
53 | 2600033.6549 | 1203759.3341 | 2600033.9602 | 1203760.6329 | 2600034.934 | 1203764.7795 | 2600036.8589 | 1203772.9507
54 | 2600196.4479 | 1203950.446 | 2600193.4154 | 1203947.6761
55 | 2600196.4479 | 1203950.446 | 2600228.4867 | 1203949.7041
56 | 2600193.4154 | 1203947.6761 | 2600210.4399 | 1203915.229
57 | 2600243.4044 | 1203974.0399 | 2600228.4867 | 1203949.7041
58 | 2600198.5954 | 1203889.6521 | 2600202.4548 | 1203898.42 | 2600210.4399 | 1203915.229
59 | 2600243.4044 | 1203974.0399 | 2600254.3283 | 1203992.2501
60 | 2600263.5329 | 1204007.392 | 2600254.3283 | 1203992.2501
61 | 2600254.3283 | 1203992.2501 | 2600247.8465 | 1203999.2871 | 2600245.9064 | 1204005.8795 | 2600241.6435 | 1204007.9437
62 | 2600263.5329 | 1204007.392 | 2600252.2888 | 1204014.1619 | 2600258.2948 | 1204024.5983
63 | 2600224.8715 | 1204014.0945 | 2600236.0014 | 1204008.6474 | 2600236.8153 | 1204010.2816 | 2600241.6435 | 1204007.9437
64 | 2600267.8732 | 1204041.2422 | 2600258.2948 | 1204024.5983
65 | 2600224.8715 | 1204014.0945 | 2600225.9136 | 1204016.3402
66 | 2600224.8715 | 1204014.0945 | 2600220.4668 | 1204010.6481
67 | 2600172.1331 | 1204029.489 | 2600176.5103 | 1204038.8624 | 2600179.0508 | 1204047.2929
68 | 2600162.4294 | 1204009.9799 | 2600165.3277 | 1204014.9159 | 2600172.1331 | 1204029.489
69 | 2600179.0508 | 1204047.2929 | 2600182.1009 | 1204057.4145
70 | 2600162.4294 | 1204009.9799 | 2600179.5307 | 1204005.2937
71 | 2600162.4294 | 1204009.9799 | 2600155.6022 | 1203996.5831
72 | 2600186.019 | 1204074.9665 | 2600183.1436 | 1204060.8745 | 2600182.1009 | 1204057.4145
73 | 2600193.1782 | 1204017.4953 | 2600189.7174 | 1204010.3917 | 2600188.0438 | 1204008.3016 | 2600185.0845 | 1204006.0559 | 2600182.7338 | 1204005.0442 | 2600180.2386 | 1204005.0997 | 2600179.5307 | 1204005.2937
74 | 2600145.1655 | 1203976.1032 | 2600155.6022 | 1203996.5831
75 | 2600198.4428 | 1204028.3016 | 2600193.1782 | 1204017.4953
76 | 2600145.1655 | 1203976.1032 | 2600139.3031 | 1203964.5994 | 2600132.1311 | 1203952.0525
77 | 2600198.4428 | 1204028.3016 | 2600208.0886 | 1204046.3894 | 2600210.0508 | 1204050.8597
78 | 2600220.4668 | 1204010.6481 | 2600217.4921 | 1204018.8969 | 2600198.4428 | 1204028.3016
79 | 2600220.4668 | 1204010.6481 | 2600218.9031 | 1204008.807
80 | 2600205.5565 | 1203993.0937 | 2600218.9031 | 1204008.807
81 | 2600210.0508 | 1204050.8597 | 2600214.159 | 1204060.2193 | 2600214.6447 | 1204063.7849
82 | 2600225.9136 | 1204016.3402 | 2600222.0566 | 1204018.3189 | 2600223.4715 | 1204020.9871 | 2600226.5298 | 1204019.5308 | 2600231.7101 | 1204030.5814
83 | 2600218.207 | 1204077.2411 | 2600215.4825 | 1204069.9357 | 2600214.6447 | 1204063.7849
84 | 2600223.0285 | 1204090.1691 | 2600218.207 | 1204077.2411
85 | 2600223.0285 | 1204090.1691 | 2600215.3602 | 1204093.4373 | 2600209.145 | 1204093.1704
86 | 2600287.708 | 1204047.4367 | 2600292.3635 | 1204055.0744 | 2600298.639 | 1204065.5304
87 | 2600287.708 | 1204047.4367 | 2600275.3533 | 1204054.24
88 | 2600275.3533 | 1204054.24 | 2600274.3821 | 1204058.6723
89 | 2600275.3533 | 1204054.24 | 2600267.8732 | 1204041.2422
90 | 2600266.3723 | 1204069.1494 | 2600272.8273 | 1204065.7684 | 2600274.3821 | 1204058.6723
91 | 2600248.0421 | 1204072.7492 | 2600256.9352 | 1204072.7939 | 2600265.7599 | 1204069.4702 | 2600266.3723 | 1204069.1494
92 | 2600249.8982 | 1204077.1183 | 2600254.295 | 1204084.8226
93 | 2600248.0421 | 1204072.7492 | 2600249.8982 | 1204077.1183
94 | 2600248.0421 | 1204072.7492 | 2600246.5406 | 1204069.7764
95 | 2600152.2516 | 1203902.9013 | 2600160.5167 | 1203912.4137
96 | 2600145.1694 | 1203894.7504 | 2600152.2516 | 1203902.9013
97 | 2600198.5954 | 1203889.6521 | 2600194.4443 | 1203880.2211 | 2600188.5335 | 1203864.7681 | 2600186.6104 | 1203858.6822
98 | 2600115.8798 | 1203917.2179 | 2600123.4569 | 1203934.7719 | 2600131.9315 | 1203951.7034 | 2600132.1311 | 1203952.0525
99 | 2600145.1694 | 1203894.7504 | 2600144.6902 | 1203889.6476 | 2600143.6631 | 1203887.691 | 2600138.5466 | 1203881.2245
100 | 2600115.8798 | 1203917.2179 | 2600109.0254 | 1203919.7303 | 2600103.2945 | 1203921.8345
101 | 2600115.8798 | 1203917.2179 | 2600108.668 | 1203897.3404 | 2600105.7238 | 1203891.0036 | 2600103.9216 | 1203887.3556
102 | 2600186.5738 | 1203858.5663 | 2600186.6104 | 1203858.6822
103 | 2600138.5466 | 1203881.2245 | 2600103.9216 | 1203887.3556
104 | 2600099.0749 | 1203867.5686 | 2600098.1543 | 1203875.3728 | 2600099.9953 | 1203879.4084 | 2600103.9216 | 1203887.3556
105 | 2600120.6815 | 1203848.607 | 2600099.0749 | 1203867.5686

## bus_geodata
| x | y | coords
0 | 2600099.0539 | 1203733.9217
1 | 2600102.9995 | 1203754.758
2 | 2600098.7712 | 1203732.4286
3 | 2600104.9562 | 1203765.0908
4 | 2600093.4982 | 1203711.6389
5 | 2600086.4274 | 1203769.7149
6 | 2600108.1543 | 1203781.4577
7 | 2600163.9773 | 1203738.1871
8 | 2600160.9733 | 1203701.4844
9 | 2600166.5196 | 1203768.6015
10 | 2600078.2604 | 1203735.7192
11 | 2600076.7845 | 1203736.0861
12 | 2600076.1911 | 1203728.1764
13 | 2600086.958 | 1203687.0879
14 | 2600084.9552 | 1203770.0823
15 | 2600109.4922 | 1203810.7717
16 | 2600079.3627 | 1203746.8184
17 | 2600064.0338 | 1203742.9009
18 | 2600072.5177 | 1203714.8093
19 | 2600083.8066 | 1203675.7756
20 | 2600082.7597 | 1203760.9353
21 | 2600109.7582 | 1203811.6712
22 | 2600170.5725 | 1203796.2452
23 | 2600062.6568 | 1203743.2122
24 | 2600060.942 | 1203730.7499
25 | 2600067.2231 | 1203680.3522
26 | 2600044.3252 | 1203679.6224
27 | 2600170.6718 | 1203796.8643
28 | 2600177.3832 | 1203826.6386
29 | 2600110.0078 | 1203812.5149
30 | 2600119.2225 | 1203843.6734
31 | 2600177.4213 | 1203826.7761
32 | 2600066.7732 | 1203820.6977
33 | 2600055.1196 | 1203800.0851
34 | 2600119.4929 | 1203844.5878
35 | 2600177.4618 | 1203826.9219
36 | 2600057.5166 | 1203717.2866
37 | 2600064.525 | 1203751.7008
38 | 2600049.229 | 1203746.3361
39 | 2600067.4576 | 1203765.0209
40 | 2600047.6542 | 1203746.6808
41 | 2600046.7907 | 1203736.828
42 | 2600043.0223 | 1203722.1486
43 | 2600033.9753 | 1203749.8826
44 | 2600049.6479 | 1203755.5376
45 | 2600031.5636 | 1203750.4385
46 | 2600032.1209 | 1203742.4221
47 | 2600052.735 | 1203769.234
48 | 2600028.0641 | 1203751.2834
49 | 2600033.6549 | 1203759.3341
50 | 2600028.3376 | 1203727.199
51 | 2600054.6306 | 1203777.642
52 | 2600014.3645 | 1203703.63
53 | 2600036.8589 | 1203772.9507
54 | 2600196.4479 | 1203950.446
55 | 2600193.4154 | 1203947.6761
56 | 2600228.4867 | 1203949.7041
57 | 2600210.4399 | 1203915.229
58 | 2600243.4044 | 1203974.0399
59 | 2600254.3283 | 1203992.2501
60 | 2600263.5329 | 1204007.392
61 | 2600241.6435 | 1204007.9437
62 | 2600258.2948 | 1204024.5983
63 | 2600224.8715 | 1204014.0945
64 | 2600172.1331 | 1204029.489
65 | 2600179.0508 | 1204047.2929
66 | 2600162.4294 | 1204009.9799
67 | 2600182.1009 | 1204057.4145
68 | 2600179.5307 | 1204005.2937
69 | 2600155.6022 | 1203996.5831
70 | 2600186.019 | 1204074.9665
71 | 2600193.1782 | 1204017.4953
72 | 2600145.1655 | 1203976.1032
73 | 2600198.4428 | 1204028.3016
74 | 2600218.9031 | 1204008.807
75 | 2600220.4668 | 1204010.6481
76 | 2600205.5565 | 1203993.0937
77 | 2600210.0508 | 1204050.8597
78 | 2600225.9136 | 1204016.3402
79 | 2600214.6447 | 1204063.7849
80 | 2600231.7101 | 1204030.5814
81 | 2600218.207 | 1204077.2411
82 | 2600223.0285 | 1204090.1691
83 | 2600209.145 | 1204093.1704
84 | 2600298.639 | 1204065.5304
85 | 2600287.708 | 1204047.4367
86 | 2600275.3533 | 1204054.24
87 | 2600274.3821 | 1204058.6723
88 | 2600267.8732 | 1204041.2422
89 | 2600266.3723 | 1204069.1494
90 | 2600254.295 | 1204084.8226
91 | 2600249.8982 | 1204077.1183
92 | 2600248.0421 | 1204072.7492
93 | 2600246.5406 | 1204069.7764
94 | 2600160.5167 | 1203912.4137
95 | 2600152.2516 | 1203902.9013
96 | 2600198.5954 | 1203889.6521
97 | 2600132.1311 | 1203952.0525
98 | 2600145.1694 | 1203894.7504
99 | 2600115.8798 | 1203917.2179
100 | 2600186.6104 | 1203858.6822
101 | 2600138.5466 | 1203881.2245
102 | 2600103.9216 | 1203887.3556
103 | 2600103.2945 | 1203921.8345
104 | 2600120.6815 | 1203848.607
105 | 2600099.0749 | 1203867.5686
106 | 2600186.5738 | 1203858.5663
107 | 2600099.0749 | 1203867.5686

## line_std_types
| c_nf_per_km | r_ohm_per_km | x_ohm_per_km | max_i_ka | type | q_mm2 | alpha | voltage_rating
NAYY 4x50 SE | 210 | 0.642 | 0.083 | 0.142 | cs | 50 | 0.00403 | LV
NAYY 4x120 SE | 264 | 0.225 | 0.08 | 0.242 | cs | 120 | 0.00403 | LV
NAYY 4x150 SE | 261 | 0.208 | 0.08 | 0.27 | cs | 150 | 0.00403 | LV
NA2XS2Y 1x95 RM/25 12/20 kV | 216 | 0.313 | 0.132 | 0.252 | cs | 95 | 0.00403 | MV
NA2XS2Y 1x185 RM/25 12/20 kV | 273 | 0.161 | 0.117 | 0.362 | cs | 185 | 0.00403 | MV
NA2XS2Y 1x240 RM/25 12/20 kV | 304 | 0.122 | 0.112 | 0.421 | cs | 240 | 0.00403 | MV
NA2XS2Y 1x95 RM/25 6/10 kV | 315 | 0.313 | 0.123 | 0.249 | cs | 95 | 0.00403 | MV
NA2XS2Y 1x185 RM/25 6/10 kV | 406 | 0.161 | 0.11 | 0.358 | cs | 185 | 0.00403 | MV
NA2XS2Y 1x240 RM/25 6/10 kV | 456 | 0.122 | 0.105 | 0.416 | cs | 240 | 0.00403 | MV
NA2XS2Y 1x150 RM/25 12/20 kV | 250 | 0.206 | 0.116 | 0.319 | cs | 150 | 0.00403 | MV
NA2XS2Y 1x120 RM/25 12/20 kV | 230 | 0.253 | 0.119 | 0.283 | cs | 120 | 0.00403 | MV
NA2XS2Y 1x70 RM/25 12/20 kV | 190 | 0.443 | 0.132 | 0.22 | cs | 70 | 0.00403 | MV
NA2XS2Y 1x150 RM/25 6/10 kV | 360 | 0.206 | 0.11 | 0.315 | cs | 150 | 0.00403 | MV
NA2XS2Y 1x120 RM/25 6/10 kV | 340 | 0.253 | 0.113 | 0.28 | cs | 120 | 0.00403 | MV
NA2XS2Y 1x70 RM/25 6/10 kV | 280 | 0.443 | 0.123 | 0.217 | cs | 70 | 0.00403 | MV
N2XS(FL)2Y 1x120 RM/35 64/110 kV | 112 | 0.153 | 0.166 | 0.366 | cs | 120 | 0.00393 | HV
N2XS(FL)2Y 1x185 RM/35 64/110 kV | 125 | 0.099 | 0.156 | 0.457 | cs | 185 | 0.00393 | HV
N2XS(FL)2Y 1x240 RM/35 64/110 kV | 135 | 0.075 | 0.149 | 0.526 | cs | 240 | 0.00393 | HV
N2XS(FL)2Y 1x300 RM/35 64/110 kV | 144 | 0.06 | 0.144 | 0.588 | cs | 300 | 0.00393 | HV
15-AL1/3-ST1A 0.4 | 11 | 1.8769 | 0.35 | 0.105 | ol | 16 | 0.00403 | LV
24-AL1/4-ST1A 0.4 | 11.25 | 1.2012 | 0.335 | 0.14 | ol | 24 | 0.00403 | LV
48-AL1/8-ST1A 0.4 | 12.2 | 0.5939 | 0.3 | 0.21 | ol | 48 | 0.00403 | LV
94-AL1/15-ST1A 0.4 | 13.2 | 0.306 | 0.29 | 0.35 | ol | 94 | 0.00403 | LV
34-AL1/6-ST1A 10.0 | 9.7 | 0.8342 | 0.36 | 0.17 | ol | 34 | 0.00403 | MV
48-AL1/8-ST1A 10.0 | 10.1 | 0.5939 | 0.35 | 0.21 | ol | 48 | 0.00403 | MV
70-AL1/11-ST1A 10.0 | 10.4 | 0.4132 | 0.339 | 0.29 | ol | 70 | 0.00403 | MV
94-AL1/15-ST1A 10.0 | 10.75 | 0.306 | 0.33 | 0.35 | ol | 94 | 0.00403 | MV
122-AL1/20-ST1A 10.0 | 11.1 | 0.2376 | 0.323 | 0.41 | ol | 122 | 0.00403 | MV
149-AL1/24-ST1A 10.0 | 11.25 | 0.194 | 0.315 | 0.47 | ol | 149 | 0.00403 | MV
34-AL1/6-ST1A 20.0 | 9.15 | 0.8342 | 0.382 | 0.17 | ol | 34 | 0.00403 | MV
48-AL1/8-ST1A 20.0 | 9.5 | 0.5939 | 0.372 | 0.21 | ol | 48 | 0.00403 | MV
70-AL1/11-ST1A 20.0 | 9.7 | 0.4132 | 0.36 | 0.29 | ol | 70 | 0.00403 | MV
94-AL1/15-ST1A 20.0 | 10 | 0.306 | 0.35 | 0.35 | ol | 94 | 0.00403 | MV
122-AL1/20-ST1A 20.0 | 10.3 | 0.2376 | 0.344 | 0.41 | ol | 122 | 0.00403 | MV
149-AL1/24-ST1A 20.0 | 10.5 | 0.194 | 0.337 | 0.47 | ol | 149 | 0.00403 | MV
184-AL1/30-ST1A 20.0 | 10.75 | 0.1571 | 0.33 | 0.535 | ol | 184 | 0.00403 | MV
243-AL1/39-ST1A 20.0 | 11 | 0.1188 | 0.32 | 0.645 | ol | 243 | 0.00403 | MV
48-AL1/8-ST1A 110.0 | 8 | 0.5939 | 0.46 | 0.21 | ol | 48 | 0.00403 | HV
70-AL1/11-ST1A 110.0 | 8.4 | 0.4132 | 0.45 | 0.29 | ol | 70 | 0.00403 | HV
94-AL1/15-ST1A 110.0 | 8.65 | 0.306 | 0.44 | 0.35 | ol | 94 | 0.00403 | HV
122-AL1/20-ST1A 110.0 | 8.5 | 0.2376 | 0.43 | 0.41 | ol | 122 | 0.00403 | HV
149-AL1/24-ST1A 110.0 | 8.75 | 0.194 | 0.41 | 0.47 | ol | 149 | 0.00403 | HV
184-AL1/30-ST1A 110.0 | 8.8 | 0.1571 | 0.4 | 0.535 | ol | 184 | 0.00403 | HV
243-AL1/39-ST1A 110.0 | 9 | 0.1188 | 0.39 | 0.645 | ol | 243 | 0.00403 | HV
305-AL1/39-ST1A 110.0 | 9.2 | 0.0949 | 0.38 | 0.74 | ol | 305 | 0.00403 | HV
490-AL1/64-ST1A 110.0 | 9.75 | 0.059 | 0.37 | 0.96 | ol | 490 | 0.00403 | HV
679-AL1/86-ST1A 110.0 | 9.95 | 0.042 | 0.36 | 1.15 | ol | 679 | 0.00403 | HV
490-AL1/64-ST1A 220.0 | 10 | 0.059 | 0.285 | 0.96 | ol | 490 | 0.00403 | HV
679-AL1/86-ST1A 220.0 | 11.7 | 0.042 | 0.275 | 1.15 | ol | 679 | 0.00403 | HV
490-AL1/64-ST1A 380.0 | 11 | 0.059 | 0.253 | 0.96 | ol | 490 | 0.00403 | HV
679-AL1/86-ST1A 380.0 | 14.6 | 0.042 | 0.25 | 1.15 | ol | 679 | 0.00403 | HV

## trafo_std_types
| i0_percent | pfe_kw | vkr_percent | sn_mva | vn_lv_kv | vn_hv_kv | vk_percent | shift_degree | vector_group | tap_side | tap_neutral | tap_min | tap_max | tap_step_degree | tap_step_percent | tap_phase_shifter
160 MVA 380/110 kV | 0.06 | 60 | 0.25 | 160 | 110 | 380 | 12.2 | 0 | Yy0 | hv | 0 | -9 | 9 | 0 | 1.5 | FALSE
100 MVA 220/110 kV | 0.06 | 55 | 0.26 | 100 | 110 | 220 | 12 | 0 | Yy0 | hv | 0 | -9 | 9 | 0 | 1.5 | FALSE
63 MVA 110/20 kV | 0.04 | 22 | 0.32 | 63 | 20 | 110 | 18 | 150 | YNd5 | hv | 0 | -9 | 9 | 0 | 1.5 | FALSE
40 MVA 110/20 kV | 0.05 | 18 | 0.34 | 40 | 20 | 110 | 16.2 | 150 | YNd5 | hv | 0 | -9 | 9 | 0 | 1.5 | FALSE
25 MVA 110/20 kV | 0.07 | 14 | 0.41 | 25 | 20 | 110 | 12 | 150 | YNd5 | hv | 0 | -9 | 9 | 0 | 1.5 | FALSE
63 MVA 110/10 kV | 0.04 | 22 | 0.32 | 63 | 10 | 110 | 18 | 150 | YNd5 | hv | 0 | -9 | 9 | 0 | 1.5 | FALSE
40 MVA 110/10 kV | 0.05 | 18 | 0.34 | 40 | 10 | 110 | 16.2 | 150 | YNd5 | hv | 0 | -9 | 9 | 0 | 1.5 | FALSE
25 MVA 110/10 kV | 0.07 | 14 | 0.41 | 25 | 10 | 110 | 12 | 150 | YNd5 | hv | 0 | -9 | 9 | 0 | 1.5 | FALSE
0.25 MVA 20/0.4 kV | 0.32 | 0.8 | 1.44 | 0.25 | 0.4 | 20 | 6 | 150 | Yzn5 | hv | 0 | -2 | 2 | 0 | 2.5 | FALSE
0.4 MVA 20/0.4 kV | 0.3375 | 1.35 | 1.425 | 0.4 | 0.4 | 20 | 6 | 150 | Dyn5 | hv | 0 | -2 | 2 | 0 | 2.5 | FALSE
0.63 MVA 20/0.4 kV | 0.2619 | 1.65 | 1.206 | 0.63 | 0.4 | 20 | 6 | 150 | Dyn5 | hv | 0 | -2 | 2 | 0 | 2.5 | FALSE
0.25 MVA 10/0.4 kV | 0.24 | 0.6 | 1.2 | 0.25 | 0.4 | 10 | 4 | 150 | Dyn5 | hv | 0 | -2 | 2 | 0 | 2.5 | FALSE
0.4 MVA 10/0.4 kV | 0.2375 | 0.95 | 1.325 | 0.4 | 0.4 | 10 | 4 | 150 | Dyn5 | hv | 0 | -2 | 2 | 0 | 2.5 | FALSE
0.63 MVA 10/0.4 kV | 0.1873 | 1.18 | 1.0794 | 0.63 | 0.4 | 10 | 4 | 150 | Dyn5 | hv | 0 | -2 | 2 | 0 | 2.5 | FALSE

## trafo3w_std_types
| sn_hv_mva | sn_mv_mva | sn_lv_mva | vn_hv_kv | vn_mv_kv | vn_lv_kv | vk_hv_percent | vk_mv_percent | vk_lv_percent | vkr_hv_percent | vkr_mv_percent | vkr_lv_percent | pfe_kw | i0_percent | shift_mv_degree | shift_lv_degree | vector_group | tap_side | tap_neutral | tap_min | tap_max | tap_step_percent
63/25/38 MVA 110/20/10 kV | 63 | 25 | 38 | 110 | 20 | 10 | 10.4 | 10.4 | 10.4 | 0.28 | 0.32 | 0.35 | 35 | 0.89 | 0 | 0 | YN0yn0yn0 | hv | 0 | -10 | 10 | 1.2
63/25/38 MVA 110/10/10 kV | 63 | 25 | 38 | 110 | 10 | 10 | 10.4 | 10.4 | 10.4 | 0.28 | 0.32 | 0.35 | 35 | 0.89 | 0 | 0 | YN0yn0yn0 | hv | 0 | -10 | 10 | 1.2

## fuse_std_types
| fuse_type | i_rated_a | t_avg | t_min | t_total | x_avg | x_min | x_total
HV 100A | HV 100A | 100 | 0 | [10.0, 3.64, 0.854, 0.281, 0.1, 0.0531, 0.022, 0.01] | [10.0, 4.267, 1.21, 0.403, 0.1, 0.058, 0.022, 0.01] | 0 | [300.0, 350.0, 450.0, 550.0, 700.0, 850.0, 1200.0, 1752.0] | [600.0, 700.0, 900.0, 1150.0, 1665.0, 2000.0, 3000.0, 4313.0]
HV 10A | HV 10A | 10 | 0 | [10.0, 1675.0, 0.344, 0.156, 0.1, 0.0417, 0.0171, 0.01] | [10.0, 1.3, 0.3, 0.155, 0.1, 0.0555, 0.023, 0.01] | 0 | [30.0, 32.0, 35.0, 37.0, 39.0, 50.0, 70.0, 88.0] | [60.0, 70.0, 80.0, 87.0, 94.0, 110.0, 150.0, 216.0]
HV 125A | HV 125A | 125 | 0 | [10.0, 1.82, 0.344, 0.1, 0.0467, 0.0269, 0.01] | [10.0, 2.478, 0.426, 0.1, 0.0427, 0.0211, 0.01] | 0 | [375.0, 500.0, 700.0, 925.0, 1200.0, 1500.0, 2341.0] | [750.0, 1000.0, 1500.0, 2200.0, 3000.0, 4000.0, 5765.0]
HV 160A | HV 160A | 160 | 0 | [10.0, 4.15, 1.03, 0.198, 0.1, 0.051, 0.0172, 0.01] | [10.0, 2.3, 0.734, 0.274, 0.1, 0.046, 0.0177, 0.01] | 0 | [480.0, 550.0, 700.0, 1000.0, 1260.0, 1600.0, 2500.0, 3227.0] | [960.0, 1300.0, 1700.0, 2200.0, 2996.0, 4000.0, 6000.0, 7946.0]
HV 16A | HV 16A | 16 | 0 | [10.0, 0.352, 0.164, 0.1, 0.0649, 0.0342, 0.01] | [10.0, 2.34, 0.722, 0.181, 0.1, 0.055, 0.0296, 0.01] | 0 | [48.0, 60.0, 65.0, 71.0, 80.0, 100.0, 162.0] | [96.0, 110.0, 125.0, 150.0, 168.0, 200.0, 250.0, 398.0]
HV 200A | HV 200A | 200 | 0 | [10.0, 4.267, 1.21, 0.403, 0.1, 0.058, 0.022, 0.01] | [10.0, 3.73, 1.654, 0.328, 0.1, 0.0531, 0.019, 0.01] | 0 | [600.0, 700.0, 900.0, 1150.0, 1665.0, 2000.0, 3000.0, 4313.0] | [1200.0, 1500.0, 1800.0, 2700.0, 3960.0, 5000.0, 7500.0, 10620.0]
HV 20A | HV 20A | 20 | 0 | [10.0, 1.3, 0.3, 0.155, 0.1, 0.0555, 0.023, 0.01] | [10.0, 1.3, 0.161, 0.1, 0.0611, 0.0399, 0.0141, 0.01] | 0 | [60.0, 70.0, 80.0, 87.0, 94.0, 110.0, 150.0, 216.0] | [120.0, 150.0, 200.0, 223.0, 260.0, 300.0, 450.0, 532.0]
HV 25A | HV 25A | 25 | 0 | [10.0, 2.512, 0.833, 0.299, 0.1, 0.0372, 0.0223, 0.01] | [10.0, 3.125, 0.597, 0.198, 0.1, 0.0378, 0.022, 0.01] | 0 | [75.0, 82.0, 90.0, 100.0, 124.0, 170.0, 200.0, 289.0] | [150.0, 170.0, 210.0, 250.0, 294.0, 400.0, 500.0, 711.0]
HV 31.5A | HV 31.5A | 31.5 | 0 | [10.0, 2.34, 0.722, 0.181, 0.1, 0.055, 0.0296, 0.01] | [10.0, 2.84, 0.368, 0.164, 0.1, 0.0621, 0.0378, 0.0195, 0.01] | 0 | [95.0, 110.0, 125.0, 150.0, 165.0, 200.0, 250.0, 390.0] | [189.0, 220.0, 300.0, 350.0, 393.0, 450.0, 530.0, 700.0, 960.0]
HV 40A | HV 40A | 40 | 0 | [10.0, 1.3, 0.161, 0.1, 0.0611, 0.0399, 0.0141, 0.01] | [10.0, 2.05, 0.369, 0.198, 0.1, 0.051, 0.0298, 0.01] | 0 | [120.0, 150.0, 200.0, 223.0, 260.0, 300.0, 450.0, 532.0] | [240.0, 300.0, 400.0, 450.0, 530.0, 650.0, 800.0, 1311.0]
HV 50A | HV 50A | 50 | 0 | [10.0, 3.215, 0.597, 0.198, 0.1, 0.0378, 0.022, 0.01] | [10.0, 3.64, 0.854, 0.281, 0.1, 0.0531, 0.022, 0.01] | 0 | [150.0, 170.0, 210.0, 250.0, 294.0, 400.0, 500.0, 711.0] | [300.0, 350.0, 450.0, 550.0, 700.0, 850.0, 1200.0, 1752.0]
HV 6.3A | HV 6.3A | 6.3 | 0 | [10.0, 1.39, 0.344, 0.168, 0.1, 0.056, 0.0263, 0.01] | [10.0, 1.711, 0.516, 0.198, 0.1, 0.0634, 0.0303, 0.01] | 0 | [19.0, 19.5, 20.4, 20.8, 22.0, 25.0, 32.0, 48.0] | [38.0, 40.0, 43.0, 48.0, 53.0, 60.0, 75.0, 118.0]
HV 63A | HV 63A | 63 | 0 | [10.0, 2.84, 0.368, 0.164, 0.1, 0.0621, 0.0378, 0.0195, 0.01] | [10.0, 1.82, 0.344, 0.1, 0.0467, 0.0269, 0.01] | 0 | [189.0, 220.0, 300.0, 350.0, 393.0, 450.0, 530.0, 700.0, 961.0] | [378.0, 500.0, 700.0, 934.0, 1200.0, 1500.0, 2366.0]
HV 80A | HV 80A | 80 | 0 | [10.0, 2.05, 0.369, 0.198, 0.1, 0.051, 0.0298, 0.01] | [10.0, 4.15, 1.03, 0.198, 0.1, 0.051, 0.0172, 0.01] | 0 | [240.0, 300.0, 400.0, 450.0, 530.0, 650.0, 800.0, 1311.0] | [480.0, 550.0, 700.0, 1000.0, 1260.0, 1600.0, 2500.0, 3227.0]
Siemens NH-1-100 | Siemens NH-1-100 | 100 | [5400.0, 2000.0, 400.0, 20.0, 1.0, 0.2, 0.012, 0.004] | 0 | 0 | [150.0, 190.0, 250.0, 430.0, 900.0, 1250.0, 2700.0, 3600.0] | 0 | 0
Siemens NH-1-125 | Siemens NH-1-125 | 125 | [4800.0, 120.0, 7.0, 0.1, 0.004] | 0 | 0 | [180.0, 400.0, 740.0, 2000.0, 4250.0] | 0 | 0
Siemens NH-1-16 | Siemens NH-1-16 | 16 | [4000.0, 400.0, 2.0, 0.1, 0.04, 0.01] | 0 | 0 | [26.0, 35.0, 75.0, 150.0, 200.0, 300.0] | 0 | 0
Siemens NH-1-160 | Siemens NH-1-160 | 160 | [4800.0, 120.0, 7.0, 0.1, 0.004] | 0 | 0 | [210.0, 500.0, 900.0, 2300.0, 5000.0] | 0 | 0
Siemens NH-1-25 | Siemens NH-1-25 | 25 | [4000.0, 1000.0, 10.0, 0.2, 0.02, 0.01] | 0 | 0 | [40.0, 50.0, 100.0, 210.0, 400.0, 500.0] | 0 | 0
Siemens NH-1-50 | Siemens NH-1-50 | 50 | [4000.0, 40.0, 4.0, 1.0, 0.02, 0.01] | 0 | 0 | [86.0, 200.0, 300.0, 400.0, 1000.0, 1280.0] | 0 | 0
Siemens NH-1-63 | Siemens NH-1-63 | 63 | [4000.0, 100.0, 10.0, 2.0, 0.04, 0.01] | 0 | 0 | [100.0, 200.0, 300.0, 400.0, 1000.0, 1500.0] | 0 | 0
Siemens NH-1-80 | Siemens NH-1-80 | 80 | [4800.0, 120.0, 7.0, 0.1, 0.01] | 0 | 0 | [150.58, 250.0, 450.0, 1150.0, 2470.0] | 0 | 0
Siemens NH-2-1000 | Siemens NH-2-1000 | 1000 | [4800.0, 120.0, 7.0, 0.1, 0.004] | 0 | 0 | [1900.0, 3500.0, 8400.0, 24000.0, 52000.0] | 0 | 0
Siemens NH-2-200 | Siemens NH-2-200 | 200 | [4800.0, 120.0, 7.0, 0.1, 0.004] | 0 | 0 | [280.0, 650.0, 1200.0, 3000.0, 7000.0] | 0 | 0
Siemens NH-2-224 | Siemens NH-2-224 | 224 | [4800.0, 120.0, 7.0, 0.2, 0.04, 0.004] | 0 | 0 | [400.0, 750.0, 1453.0, 3025.0, 4315.0, 7600.0] | 0 | 0
Siemens NH-2-250 | Siemens NH-2-250 | 250 | [4800.0, 120.0, 7.0, 0.1, 0.004] | 0 | 0 | [450.0, 800.0, 1650.0, 4000.0, 8500.0] | 0 | 0
Siemens NH-2-315 | Siemens NH-2-315 | 315 | [4800.0, 120.0, 7.0, 0.1, 0.004] | 0 | 0 | [550.0, 920.0, 1900.0, 5000.0, 11000.0] | 0 | 0
Siemens NH-2-355 | Siemens NH-2-355 | 355 | [4800.0, 120.0, 6.0, 0.1, 0.004] | 0 | 0 | [650.0, 1116.27, 2350.0, 5840.0, 12790.0] | 0 | 0
Siemens NH-2-400 | Siemens NH-2-400 | 400 | [4800.0, 120.0, 7.0, 0.1, 0.004] | 0 | 0 | [720.0, 1350.0, 2800.0, 6500.0, 15000.0] | 0 | 0
Siemens NH-2-425 | Siemens NH-2-425 | 425 | [4800.0, 120.0, 7.0, 0.1, 0.004] | 0 | 0 | [850.0, 1500.0, 3050.0, 7500.0, 16500.0] | 0 | 0
Siemens NH-2-630 | Siemens NH-2-630 | 630 | [4800.0, 120.0, 7.0, 0.1, 0.004] | 0 | 0 | [1200.0, 2000.0, 4800.0, 12000.0, 26000.0] | 0 | 0

## dtypes
| element | column | dtype
0 | bus | name | object
1 | bus | vn_kv | float64
2 | bus | type | object
3 | bus | zone | object
4 | bus | in_service | bool
5 | load | name | object
6 | load | bus | uint32
7 | load | p_mw | float64
8 | load | q_mvar | float64
9 | load | const_z_percent | float64
10 | load | const_i_percent | float64
11 | load | sn_mva | float64
12 | load | scaling | float64
13 | load | in_service | bool
14 | load | type | object
15 | ext_grid | name | object
16 | ext_grid | bus | uint32
17 | ext_grid | vm_pu | float64
18 | ext_grid | va_degree | float64
19 | ext_grid | slack_weight | float64
20 | ext_grid | in_service | bool
21 | line | name | object
22 | line | std_type | object
23 | line | from_bus | uint32
24 | line | to_bus | uint32
25 | line | length_km | float64
26 | line | r_ohm_per_km | float64
27 | line | x_ohm_per_km | float64
28 | line | c_nf_per_km | float64
29 | line | g_us_per_km | float64
30 | line | max_i_ka | float64
31 | line | df | float64
32 | line | parallel | uint32
33 | line | type | object
34 | line | in_service | bool
35 | trafo | name | object
36 | trafo | std_type | object
37 | trafo | hv_bus | uint32
38 | trafo | lv_bus | uint32
39 | trafo | sn_mva | float64
40 | trafo | vn_hv_kv | float64
41 | trafo | vn_lv_kv | float64
42 | trafo | vk_percent | float64
43 | trafo | vkr_percent | float64
44 | trafo | pfe_kw | float64
45 | trafo | i0_percent | float64
46 | trafo | shift_degree | float64
47 | trafo | tap_side | object
48 | trafo | tap_neutral | int32
49 | trafo | tap_min | int32
50 | trafo | tap_max | int32
51 | trafo | tap_step_percent | float64
52 | trafo | tap_step_degree | float64
53 | trafo | tap_pos | int32
54 | trafo | tap_phase_shifter | bool
55 | trafo | parallel | uint32
56 | trafo | df | float64
57 | trafo | in_service | bool
58 | line_geodata | coords | object
59 | bus_geodata | x | float64
60 | bus_geodata | y | float64
61 | bus_geodata | coords | object

## parameters
| version | format_version | converged | OPF_converged | name | f_hz | sn_mva
0 | 2.14.6 | 2.14.0 | FALSE | FALSE |  | 50 | 1