## bus
| name | vn_kv | type | zone | in_service
0 | bus_LV_353-1_0_5_node_0 | 0.4 | n |  | TRUE
1 | bus_LV_353-1_0_5_node_1 | 0.4 | n |  | TRUE
2 | bus_LV_353-1_0_5_node_2 | 0.4 | n |  | TRUE
3 | bus_LV_353-1_0_5_node_4 | 0.4 | n |  | TRUE
4 | bus_LV_353-1_0_5_node_18 | 0.4 | n |  | TRUE
5 | bus_LV_353-1_0_5_node_11 | 0.4 | n |  | TRUE
6 | bus_LV_353-1_0_5_node_5 | 0.4 | n |  | TRUE
7 | bus_LV_353-1_0_5_node_25 | 0.4 | n |  | TRUE
8 | bus_LV_353-1_0_5_node_23 | 0.4 | n |  | TRUE
9 | bus_LV_353-1_0_5_node_6 | 0.4 | n |  | TRUE
10 | bus_LV_353-1_0_5_node_28 | 0.4 | n |  | TRUE
11 | bus_LV_353-1_0_5_node_20 | 0.4 | n |  | TRUE
12 | bus_LV_353-1_0_5_node_26 | 0.4 | n |  | TRUE
13 | bus_LV_353-1_0_5_node_7 | 0.4 | n |  | TRUE
14 | bus_LV_353-1_0_5_node_15 | 0.4 | n |  | TRUE
15 | bus_LV_353-1_0_5_node_65 | 0.4 | n |  | TRUE
16 | bus_LV_353-1_0_5_node_8 | 0.4 | n |  | TRUE
17 | bus_LV_353-1_0_5_node_16 | 0.4 | n |  | TRUE
18 | bus_LV_353-1_0_5_node_81 | 0.4 | n |  | TRUE
19 | bus_LV_353-1_0_5_node_9 | 0.4 | n |  | TRUE
20 | bus_LV_353-1_0_5_node_78 | 0.4 | n |  | TRUE
21 | bus_LV_353-1_0_5_node_14 | 0.4 | n |  | TRUE
22 | bus_LV_353-1_0_5_node_21 | 0.4 | n |  | TRUE
23 | bus_LV_353-1_0_5_node_19 | 0.4 | n |  | TRUE
24 | bus_LV_353-1_0_5_node_48 | 0.4 | n |  | TRUE
25 | bus_LV_353-1_0_5_node_44 | 0.4 | n |  | TRUE
26 | bus_LV_353-1_0_5_node_24 | 0.4 | n |  | TRUE
27 | bus_LV_353-1_0_5_node_55 | 0.4 | n |  | TRUE
28 | bus_LV_353-1_0_5_node_61 | 0.4 | n |  | TRUE
29 | bus_LV_353-1_0_5_node_17 | 0.4 | n |  | TRUE
30 | bus_LV_353-1_0_5_node_37 | 0.4 | n |  | TRUE
31 | bus_LV_353-1_0_5_node_67 | 0.4 | n |  | TRUE
32 | bus_LV_353-1_0_5_node_63 | 0.4 | n |  | TRUE
33 | bus_LV_353-1_0_5_node_22 | 0.4 | n |  | TRUE
34 | bus_LV_353-1_0_5_node_71 | 0.4 | n |  | TRUE
35 | bus_LV_353-1_0_5_node_69 | 0.4 | n |  | TRUE
36 | bus_LV_353-1_0_5_node_56 | 0.4 | n |  | TRUE
37 | bus_LV_353-1_0_5_node_36 | 0.4 | n |  | TRUE
38 | bus_LV_353-1_0_5_node_32 | 0.4 | n |  | TRUE
39 | bus_LV_353-1_0_5_node_68 | 0.4 | n |  | TRUE
40 | bus_LV_353-1_0_5_node_45 | 0.4 | n |  | TRUE
41 | bus_LV_353-1_0_5_node_77 | 0.4 | n |  | TRUE
42 | bus_LV_353-1_0_5_node_66 | 0.4 | n |  | TRUE
43 | bus_LV_353-1_0_5_node_57 | 0.4 | n |  | TRUE
44 | bus_LV_353-1_0_5_node_29 | 0.4 | n |  | TRUE
45 | bus_LV_353-1_0_5_node_30 | 0.4 | n |  | TRUE
46 | bus_LV_353-1_0_5_node_31 | 0.4 | n |  | TRUE
47 | bus_LV_353-1_0_5_node_33 | 0.4 | n |  | TRUE
48 | bus_LV_353-1_0_5_node_58 | 0.4 | n |  | TRUE
49 | bus_LV_353-1_0_5_node_54 | 0.4 | n |  | TRUE
50 | bus_LV_353-1_0_5_node_49 | 0.4 | n |  | TRUE
51 | bus_LV_353-1_0_5_node_35 | 0.4 | n |  | TRUE
52 | bus_LV_353-1_0_5_node_43 | 0.4 | n |  | TRUE
53 | bus_LV_353-1_0_5_node_46 | 0.4 | n |  | TRUE
54 | bus_LV_353-1_0_5_node_64 | 0.4 | n |  | TRUE
55 | bus_LV_353-1_0_5_node_59 | 0.4 | n |  | TRUE
56 | bus_LV_353-1_0_5_node_40 | 0.4 | n |  | TRUE
57 | bus_LV_353-1_0_5_node_60 | 0.4 | n |  | TRUE
58 | bus_LV_353-1_0_5_node_38 | 0.4 | n |  | TRUE
59 | bus_LV_353-1_0_5_node_39 | 0.4 | n |  | TRUE
60 | bus_LV_353-1_0_5_node_41 | 0.4 | n |  | TRUE
61 | bus_LV_353-1_0_5_node_42 | 0.4 | n |  | TRUE
62 | bus_LV_353-1_0_5_node_47 | 0.4 | n |  | TRUE
63 | bus_LV_353-1_0_5_node_80 | 0.4 | n |  | TRUE
64 | bus_LV_353-1_0_5_node_51 | 0.4 | n |  | TRUE
65 | bus_LV_353-1_0_5_node_79 | 0.4 | n |  | TRUE
66 | bus_LV_353-1_0_5_node_52 | 0.4 | n |  | TRUE
67 | bus_LV_353-1_0_5_node_62 | 0.4 | n |  | TRUE
68 | bus_LV_353-1_0_5_node_70 | 0.4 | n |  | TRUE
69 | bus_LV_353-1_0_5_node_74 | 0.4 | n |  | TRUE
70 | bus_LV_353-1_0_5_node_72 | 0.4 | n |  | TRUE
71 | bus_LV_353-1_0_5_node_73 | 0.4 | n |  | TRUE
72 | bus_LV_353-1_0_5_node_75 | 0.4 | n |  | TRUE
73 | bus_LV_353-1_0_5_node_76 | 0.4 | n |  | TRUE
74 | bus_MV_405_1_node_108 | 20 | n |  | TRUE

## load
| name | bus | p_mw | q_mvar | const_z_percent | const_i_percent | sn_mva | scaling | in_service | type
0 | LV_353-1_0_5_load_0 | 0 | 0.0041168 | 0.0010318 | 0 | 0 |  | 1 | TRUE | wye
1 | LV_353-1_0_5_load_1 | 1 | 0.0022294 | 0.00055874 | 0 | 0 |  | 1 | TRUE | wye
2 | LV_353-1_0_5_load_2 | 2 | 0.0021225 | 0.00053194 | 0 | 0 |  | 1 | TRUE | wye
3 | LV_353-1_0_5_load_4 | 3 | 0.0025204 | 0.00063167 | 0 | 0 |  | 1 | TRUE | wye
4 | LV_353-1_0_5_load_23 | 8 | 0.0087885 | 0.0022026 | 0 | 0 |  | 1 | TRUE | wye
5 | LV_353-1_0_5_load_28 | 10 | 0.0085168 | 0.0021345 | 0 | 0 |  | 1 | TRUE | wye
6 | LV_353-1_0_5_load_20 | 11 | 0.0094929 | 0.0023791 | 0 | 0 |  | 1 | TRUE | wye
7 | LV_353-1_0_5_load_26 | 12 | 0.0088926 | 0.0022287 | 0 | 0 |  | 1 | TRUE | wye
8 | LV_353-1_0_5_load_65 | 15 | 0.01072 | 0.0026867 | 0 | 0 |  | 1 | TRUE | wye
9 | LV_353-1_0_5_load_81 | 18 | 0.06235 | 0.015626 | 0 | 0 |  | 1 | TRUE | wye
10 | LV_353-1_0_5_load_78 | 20 | 0.0091276 | 0.0022876 | 0 | 0 |  | 1 | TRUE | wye
11 | LV_353-1_0_5_load_14 | 21 | 0.0031266 | 0.00078361 | 0 | 0 |  | 1 | TRUE | wye
12 | LV_353-1_0_5_load_21 | 22 | 0.01144 | 0.0028672 | 0 | 0 |  | 1 | TRUE | wye
13 | LV_353-1_0_5_load_19 | 23 | 0.0087522 | 0.0021935 | 0 | 0 |  | 1 | TRUE | wye
14 | LV_353-1_0_5_load_48 | 24 | 0.004843 | 0.0012138 | 0 | 0 |  | 1 | TRUE | wye
15 | LV_353-1_0_5_load_44 | 25 | 0.0049217 | 0.0012335 | 0 | 0 |  | 1 | TRUE | wye
16 | LV_353-1_0_5_load_61 | 28 | 0.0080816 | 0.0020254 | 0 | 0 |  | 1 | TRUE | wye
17 | LV_353-1_0_5_load_67 | 31 | 0.0052686 | 0.0013204 | 0 | 0 |  | 1 | TRUE | wye
18 | LV_353-1_0_5_load_63 | 32 | 0.027944 | 0.0070034 | 0 | 0 |  | 1 | TRUE | wye
19 | LV_353-1_0_5_load_22 | 33 | 0.0082813 | 0.0020755 | 0 | 0 |  | 1 | TRUE | wye
20 | LV_353-1_0_5_load_71 | 34 | 0.0043319 | 0.0010857 | 0 | 0 |  | 1 | TRUE | wye
21 | LV_353-1_0_5_load_69 | 35 | 0.002618 | 0.00065613 | 0 | 0 |  | 1 | TRUE | wye
22 | LV_353-1_0_5_load_56 | 36 | 0.0074143 | 0.0018582 | 0 | 0 |  | 1 | TRUE | wye
23 | LV_353-1_0_5_load_77 | 41 | 0.0076003 | 0.0019048 | 0 | 0 |  | 1 | TRUE | wye
24 | LV_353-1_0_5_load_57 | 43 | 0.0082837 | 0.0020761 | 0 | 0 |  | 1 | TRUE | wye
25 | LV_353-1_0_5_load_29 | 44 | 0.0036613 | 0.0009176 | 0 | 0 |  | 1 | TRUE | wye
26 | LV_353-1_0_5_load_30 | 45 | 0.0031439 | 0.00078794 | 0 | 0 |  | 1 | TRUE | wye
27 | LV_353-1_0_5_load_58 | 48 | 0.0022779 | 0.00057091 | 0 | 0 |  | 1 | TRUE | wye
28 | LV_353-1_0_5_load_54 | 49 | 0.0046279 | 0.0011599 | 0 | 0 |  | 1 | TRUE | wye
29 | LV_353-1_0_5_load_49 | 50 | 0.0032363 | 0.0008111 | 0 | 0 |  | 1 | TRUE | wye
30 | LV_353-1_0_5_load_43 | 52 | 0.0044353 | 0.0011116 | 0 | 0 |  | 1 | TRUE | wye
31 | LV_353-1_0_5_load_46 | 53 | 0.0034067 | 0.0008538 | 0 | 0 |  | 1 | TRUE | wye
32 | LV_353-1_0_5_load_64 | 54 | 0.026581 | 0.0066618 | 0 | 0 |  | 1 | TRUE | wye
33 | LV_353-1_0_5_load_60 | 57 | 0.0031078 | 0.00077888 | 0 | 0 |  | 1 | TRUE | wye
34 | LV_353-1_0_5_load_38 | 58 | 0.0033689 | 0.00084432 | 0 | 0 |  | 1 | TRUE | wye
35 | LV_353-1_0_5_load_39 | 59 | 0.0035618 | 0.00089268 | 0 | 0 |  | 1 | TRUE | wye
36 | LV_353-1_0_5_load_41 | 60 | 0.0040154 | 0.0010064 | 0 | 0 |  | 1 | TRUE | wye
37 | LV_353-1_0_5_load_42 | 61 | 0.01004 | 0.0025162 | 0 | 0 |  | 1 | TRUE | wye
38 | LV_353-1_0_5_load_80 | 63 | 0.0035264 | 0.00088379 | 0 | 0 |  | 1 | TRUE | wye
39 | LV_353-1_0_5_load_79 | 65 | 0.003716 | 0.00093131 | 0 | 0 |  | 1 | TRUE | wye
40 | LV_353-1_0_5_load_62 | 67 | 0.0034315 | 0.00086 | 0 | 0 |  | 1 | TRUE | wye
41 | LV_353-1_0_5_load_74 | 69 | 0.010283 | 0.0025773 | 0 | 0 |  | 1 | TRUE | wye
42 | LV_353-1_0_5_load_72 | 70 | 0.007173 | 0.0017977 | 0 | 0 |  | 1 | TRUE | wye
43 | LV_353-1_0_5_load_73 | 71 | 0.0037204 | 0.00093241 | 0 | 0 |  | 1 | TRUE | wye
44 | LV_353-1_0_5_load_75 | 72 | 0.0025533 | 0.00063991 | 0 | 0 |  | 1 | TRUE | wye
45 | LV_353-1_0_5_load_76 | 73 | 0.0024167 | 0.00060567 | 0 | 0 |  | 1 | TRUE | wye

## ext_grid
| name | bus | vm_pu | va_degree | slack_weight | in_service
0 |  | 15 | 1 | 0 | 1 | TRUE

## line
| name | std_type | from_bus | to_bus | length_km | r_ohm_per_km | x_ohm_per_km | c_nf_per_km | g_us_per_km | max_i_ka | df | parallel | type | in_service
0 | LV_353-1_0_5_line_0 |  | 0 | 1 | 0.0085364 | 0.125 | 0.08 | 261 | 0 | 0.364 | 1 | 1 | cs | TRUE
1 | LV_353-1_0_5_line_1 |  | 0 | 2 | 0.007721 | 0.125 | 0.08 | 261 | 0 | 0.364 | 1 | 1 | cs | TRUE
2 | LV_353-1_0_5_line_2 |  | 2 | 3 | 0.0061507 | 0.125 | 0.08 | 261 | 0 | 0.364 | 1 | 1 | cs | TRUE
3 | LV_353-1_0_5_line_3 |  | 3 | 4 | 0.034104 | 0.125 | 0.08 | 261 | 0 | 0.364 | 1 | 1 | cs | TRUE
4 | LV_353-1_0_5_line_4 |  | 3 | 5 | 0.017215 | 0.125 | 0.08 | 261 | 0 | 0.364 | 1 | 1 | cs | TRUE
5 | LV_353-1_0_5_line_5 |  | 4 | 22 | 0.029493 | 0.125 | 0.08 | 261 | 0 | 0.364 | 1 | 1 | cs | TRUE
6 | LV_353-1_0_5_line_6 |  | 4 | 23 | 0.013355 | 0.125 | 0.08 | 261 | 0 | 0.364 | 1 | 1 | cs | TRUE
7 | LV_353-1_0_5_line_7 |  | 5 | 21 | 0.012649 | 0.125 | 0.08 | 261 | 0 | 0.364 | 1 | 1 | cs | TRUE
8 | LV_353-1_0_5_line_8 |  | 6 | 7 | 0.026558 | 0.125 | 0.08 | 261 | 0 | 0.364 | 1 | 4 | cs | TRUE
9 | LV_353-1_0_5_line_9 |  | 6 | 8 | 0.01681 | 0.125 | 0.08 | 261 | 0 | 0.364 | 1 | 4 | cs | TRUE
10 | LV_353-1_0_5_line_10 |  | 7 | 24 | 0.003542 | 0.125 | 0.08 | 261 | 0 | 0.364 | 1 | 1 | cs | TRUE
11 | LV_353-1_0_5_line_11 |  | 7 | 25 | 0.023021 | 0.125 | 0.08 | 261 | 0 | 0.364 | 1 | 4 | cs | TRUE
12 | LV_353-1_0_5_line_12 |  | 8 | 26 | 0.013839 | 0.125 | 0.08 | 261 | 0 | 0.364 | 1 | 4 | cs | TRUE
13 | LV_353-1_0_5_line_13 |  | 9 | 10 | 0.013559 | 0.125 | 0.08 | 261 | 0 | 0.364 | 1 | 4 | cs | TRUE
14 | LV_353-1_0_5_line_14 |  | 9 | 11 | 0.012567 | 0.125 | 0.08 | 261 | 0 | 0.364 | 1 | 1 | cs | TRUE
15 | LV_353-1_0_5_line_15 |  | 9 | 12 | 0.024974 | 0.125 | 0.08 | 261 | 0 | 0.364 | 1 | 4 | cs | TRUE
16 | LV_353-1_0_5_line_16 |  | 10 | 27 | 0.029959 | 0.125 | 0.08 | 261 | 0 | 0.364 | 1 | 4 | cs | TRUE
17 | LV_353-1_0_5_line_17 |  | 11 | 23 | 0.02027 | 0.125 | 0.08 | 261 | 0 | 0.364 | 1 | 1 | cs | TRUE
18 | LV_353-1_0_5_line_18 |  | 12 | 26 | 0.0070655 | 0.125 | 0.08 | 261 | 0 | 0.364 | 1 | 4 | cs | TRUE
19 | LV_353-1_0_5_line_19 |  | 13 | 14 | 0.028269 | 0.125 | 0.08 | 261 | 0 | 0.364 | 1 | 4 | cs | TRUE
20 | LV_353-1_0_5_line_20 |  | 13 | 15 | 0.023554 | 0.125 | 0.08 | 261 | 0 | 0.364 | 1 | 4 | cs | TRUE
21 | LV_353-1_0_5_line_21 |  | 14 | 28 | 0.005991 | 0.125 | 0.08 | 261 | 0 | 0.364 | 1 | 4 | cs | TRUE
22 | LV_353-1_0_5_line_22 |  | 14 | 19 | 0.008943 | 0.125 | 0.08 | 261 | 0 | 0.364 | 1 | 1 | cs | TRUE
23 | LV_353-1_0_5_line_23 |  | 16 | 17 | 0.068031 | 0.125 | 0.08 | 261 | 0 | 0.364 | 1 | 2 | cs | TRUE
24 | LV_353-1_0_5_line_24 |  | 16 | 18 | 0.01506 | 0.125 | 0.08 | 261 | 0 | 0.364 | 1 | 1 | cs | TRUE
25 | LV_353-1_0_5_line_25 |  | 17 | 32 | 0.027304 | 0.125 | 0.08 | 261 | 0 | 0.364 | 1 | 4 | cs | TRUE
26 | LV_353-1_0_5_line_26 |  | 19 | 20 | 0.0072235 | 0.125 | 0.08 | 261 | 0 | 0.364 | 1 | 1 | cs | TRUE
27 | LV_353-1_0_5_line_27 |  | 20 | 33 | 0.02108 | 0.125 | 0.08 | 261 | 0 | 0.364 | 1 | 1 | cs | TRUE
28 | LV_353-1_0_5_line_28 |  | 25 | 40 | 0.022695 | 0.125 | 0.08 | 261 | 0 | 0.364 | 1 | 4 | cs | TRUE
29 | LV_353-1_0_5_line_29 |  | 27 | 36 | 0.012569 | 0.125 | 0.08 | 261 | 0 | 0.364 | 1 | 4 | cs | TRUE
30 | LV_353-1_0_5_line_30 |  | 27 | 43 | 0.026163 | 0.125 | 0.08 | 261 | 0 | 0.364 | 1 | 1 | cs | TRUE
31 | LV_353-1_0_5_line_31 |  | 28 | 36 | 0.017359 | 0.125 | 0.08 | 261 | 0 | 0.364 | 1 | 4 | cs | TRUE
32 | LV_353-1_0_5_line_32 |  | 29 | 30 | 0.056821 | 0.125 | 0.08 | 261 | 0 | 0.364 | 1 | 2 | cs | TRUE
33 | LV_353-1_0_5_line_33 |  | 29 | 31 | 0.054372 | 0.125 | 0.08 | 261 | 0 | 0.364 | 1 | 1 | cs | TRUE
34 | LV_353-1_0_5_line_34 |  | 30 | 38 | 0.019511 | 0.125 | 0.08 | 261 | 0 | 0.364 | 1 | 4 | cs | TRUE
35 | LV_353-1_0_5_line_35 |  | 30 | 37 | 0.042061 | 0.125 | 0.08 | 261 | 0 | 0.364 | 1 | 4 | cs | TRUE
36 | LV_353-1_0_5_line_36 |  | 31 | 39 | 0.0029235 | 0.125 | 0.08 | 261 | 0 | 0.364 | 1 | 1 | cs | TRUE
37 | LV_353-1_0_5_line_37 |  | 32 | 37 | 0.045453 | 0.125 | 0.08 | 261 | 0 | 0.364 | 1 | 4 | cs | TRUE
38 | LV_353-1_0_5_line_38 |  | 34 | 35 | 0.029637 | 0.125 | 0.08 | 261 | 0 | 0.364 | 1 | 1 | cs | TRUE
39 | LV_353-1_0_5_line_39 |  | 35 | 39 | 0.039331 | 0.125 | 0.08 | 261 | 0 | 0.364 | 1 | 1 | cs | TRUE
40 | LV_353-1_0_5_line_40 |  | 37 | 54 | 0.01918 | 0.125 | 0.08 | 261 | 0 | 0.364 | 1 | 1 | cs | TRUE
41 | LV_353-1_0_5_line_41 |  | 38 | 48 | 0.018028 | 0.125 | 0.08 | 261 | 0 | 0.364 | 1 | 1 | cs | TRUE
42 | LV_353-1_0_5_line_42 |  | 38 | 45 | 0.019248 | 0.125 | 0.08 | 261 | 0 | 0.364 | 1 | 4 | cs | TRUE
43 | LV_353-1_0_5_line_43 |  | 39 | 68 | 0.037997 | 0.125 | 0.08 | 261 | 0 | 0.364 | 1 | 1 | cs | TRUE
44 | LV_353-1_0_5_line_44 |  | 40 | 62 | 0.003346 | 0.125 | 0.08 | 261 | 0 | 0.364 | 1 | 1 | cs | TRUE
45 | LV_353-1_0_5_line_45 |  | 40 | 53 | 0.029717 | 0.125 | 0.08 | 261 | 0 | 0.364 | 1 | 4 | cs | TRUE
46 | LV_353-1_0_5_line_46 |  | 41 | 42 | 0.01103 | 0.125 | 0.08 | 261 | 0 | 0.364 | 1 | 1 | cs | TRUE
47 | LV_353-1_0_5_line_47 |  | 42 | 43 | 0.0058295 | 0.125 | 0.08 | 261 | 0 | 0.364 | 1 | 1 | cs | TRUE
48 | LV_353-1_0_5_line_48 |  | 44 | 45 | 0.010351 | 0.125 | 0.08 | 261 | 0 | 0.364 | 1 | 4 | cs | TRUE
49 | LV_353-1_0_5_line_49 |  | 44 | 46 | 0.0074933 | 0.125 | 0.08 | 261 | 0 | 0.364 | 1 | 4 | cs | TRUE
50 | LV_353-1_0_5_line_50 |  | 46 | 47 | 0.033413 | 0.125 | 0.08 | 261 | 0 | 0.364 | 1 | 4 | cs | TRUE
51 | LV_353-1_0_5_line_51 |  | 47 | 49 | 0.015621 | 0.125 | 0.08 | 261 | 0 | 0.364 | 1 | 4 | cs | TRUE
52 | LV_353-1_0_5_line_52 |  | 47 | 50 | 0.020647 | 0.125 | 0.08 | 261 | 0 | 0.364 | 1 | 1 | cs | TRUE
53 | LV_353-1_0_5_line_53 |  | 48 | 55 | 0.0082509 | 0.125 | 0.08 | 261 | 0 | 0.364 | 1 | 1 | cs | TRUE
54 | LV_353-1_0_5_line_54 |  | 49 | 51 | 0.0099062 | 0.125 | 0.08 | 261 | 0 | 0.364 | 1 | 4 | cs | TRUE
55 | LV_353-1_0_5_line_55 |  | 51 | 52 | 0.013789 | 0.125 | 0.08 | 261 | 0 | 0.364 | 1 | 1 | cs | TRUE
56 | LV_353-1_0_5_line_56 |  | 51 | 53 | 0.009473 | 0.125 | 0.08 | 261 | 0 | 0.364 | 1 | 4 | cs | TRUE
57 | LV_353-1_0_5_line_57 |  | 52 | 56 | 0.012478 | 0.125 | 0.08 | 261 | 0 | 0.364 | 1 | 1 | cs | TRUE
58 | LV_353-1_0_5_line_58 |  | 55 | 57 | 0.014955 | 0.125 | 0.08 | 261 | 0 | 0.364 | 1 | 1 | cs | TRUE
59 | LV_353-1_0_5_line_59 |  | 55 | 66 | 0.030776 | 0.125 | 0.08 | 261 | 0 | 0.364 | 1 | 1 | cs | TRUE
60 | LV_353-1_0_5_line_60 |  | 56 | 61 | 0.022091 | 0.125 | 0.08 | 261 | 0 | 0.364 | 1 | 1 | cs | TRUE
61 | LV_353-1_0_5_line_61 |  | 56 | 58 | 0.017138 | 0.125 | 0.08 | 261 | 0 | 0.364 | 1 | 1 | cs | TRUE
62 | LV_353-1_0_5_line_62 |  | 58 | 59 | 0.0095278 | 0.125 | 0.08 | 261 | 0 | 0.364 | 1 | 1 | cs | TRUE
63 | LV_353-1_0_5_line_63 |  | 59 | 60 | 0.010649 | 0.125 | 0.08 | 261 | 0 | 0.364 | 1 | 1 | cs | TRUE
64 | LV_353-1_0_5_line_64 |  | 62 | 63 | 0.00539 | 0.125 | 0.08 | 261 | 0 | 0.364 | 1 | 1 | cs | TRUE
65 | LV_353-1_0_5_line_65 |  | 62 | 64 | 0.014182 | 0.125 | 0.08 | 261 | 0 | 0.364 | 1 | 1 | cs | TRUE
66 | LV_353-1_0_5_line_66 |  | 64 | 65 | 0.005117 | 0.125 | 0.08 | 261 | 0 | 0.364 | 1 | 1 | cs | TRUE
67 | LV_353-1_0_5_line_67 |  | 66 | 67 | 0.033074 | 0.125 | 0.08 | 261 | 0 | 0.364 | 1 | 1 | cs | TRUE
68 | LV_353-1_0_5_line_68 |  | 68 | 69 | 0.0047212 | 0.125 | 0.08 | 261 | 0 | 0.364 | 1 | 1 | cs | TRUE
69 | LV_353-1_0_5_line_69 |  | 69 | 70 | 0.026303 | 0.125 | 0.08 | 261 | 0 | 0.364 | 1 | 1 | cs | TRUE
70 | LV_353-1_0_5_line_70 |  | 70 | 71 | 0.02799 | 0.125 | 0.08 | 261 | 0 | 0.364 | 1 | 1 | cs | TRUE
71 | LV_353-1_0_5_line_71 |  | 71 | 72 | 0.019264 | 0.125 | 0.08 | 261 | 0 | 0.364 | 1 | 1 | cs | TRUE
72 | LV_353-1_0_5_line_72 |  | 72 | 73 | 0.046495 | 0.125 | 0.08 | 261 | 0 | 0.364 | 1 | 1 | cs | TRUE

## trafo
| name | std_type | hv_bus | lv_bus | sn_mva | vn_hv_kv | vn_lv_kv | vk_percent | vkr_percent | pfe_kw | i0_percent | shift_degree | tap_side | tap_neutral | tap_min | tap_max | tap_step_percent | tap_step_degree | tap_pos | tap_phase_shifter | parallel | df | in_service
0 | LV_353-1_0_5_trafo_65 | 0.63 MVA 20/0.4 kV | 74 | 15 | 0.63 | 20 | 0.4 | 6 | 1.206 | 1.65 | 0.2619 | 150 | hv | 0 | -2 | 2 | 2.5 | 0 | 0 | FALSE | 1 | 1 | TRUE

## line_geodata
| x0 | y0 | x1 | y1 | x2 | y2 | x3 | y3 | x4 | y4 | x5 | y5 | x6 | y6 | x7 | y7 | x8 | y8 | x9 | y9
0 | 2599751.8829 | 1202636.9056 | 2599752.6718 | 1202628.4057
1 | 2599751.8829 | 1202636.9056 | 2599751.1694 | 1202644.5936
2 | 2599750.601 | 1202650.718 | 2599751.1694 | 1202644.5936
3 | 2599750.601 | 1202650.718 | 2599784.6372 | 1202654.0847
4 | 2599748.9431 | 1202667.8496 | 2599750.601 | 1202650.718
5 | 2599784.6372 | 1202654.0847 | 2599813.986 | 1202656.9961
6 | 2599784.6372 | 1202654.0847 | 2599786.0157 | 1202640.801
7 | 2599748.9431 | 1202667.8496 | 2599736.3478 | 1202666.6856
8 | 2599821.3545 | 1202542.2337 | 2599819.0338 | 1202545.7246 | 2599817.4892 | 1202547.4256 | 2599815.1075 | 1202547.7814 | 2599797.4385 | 1202546.3815
9 | 2599797.4385 | 1202546.3815 | 2599796.1622 | 1202563.1432
10 | 2599818.4781 | 1202540.1549 | 2599821.3545 | 1202542.2337
11 | 2599821.3545 | 1202542.2337 | 2599830.995 | 1202527.7477 | 2599831.3753 | 1202522.4337 | 2599831.5452 | 1202522.1952
12 | 2599795.1115 | 1202576.9425 | 2599796.1622 | 1202563.1432
13 | 2599791.7345 | 1202608.7932 | 2599805.2128 | 1202610.2717
14 | 2599791.7345 | 1202608.7932 | 2599788.6682 | 1202615.2413 | 2599788.1081 | 1202620.639
15 | 2599791.7345 | 1202608.7932 | 2599794.0773 | 1202590.4721 | 2599794.573 | 1202583.9874
16 | 2599834.9933 | 1202613.5384 | 2599805.2128 | 1202610.2717
17 | 2599786.0157 | 1202640.801 | 2599788.1081 | 1202620.639
18 | 2599795.1115 | 1202576.9425 | 2599794.573 | 1202583.9874
19 | 2599870.7798 | 1202616.6165 | 2599878.625 | 1202617.3722 | 2599893.0902 | 1202617.4273 | 2599895.548 | 1202617.6607 | 2599896.0729 | 1202614.2477
20 | 2599896.0729 | 1202614.2477 | 2599897.9397 | 1202590.7674
21 | 2599870.7798 | 1202616.6165 | 2599864.8109 | 1202616.1031
22 | 2599870.1105 | 1202625.5324 | 2599870.7798 | 1202616.6165
23 | 2599940.4287 | 1202675.5686 | 2599944.3464 | 1202627.8872 | 2599944.7344 | 1202623.0735 | 2599951.0577 | 1202623.5736 | 2599951.1718 | 1202621.7171 | 2599951.1794 | 1202621.5503 | 2599951.2174 | 1202621.0389 | 2599951.225 | 1202620.8166 | 2599951.3391 | 1202619.4158 | 2599946.492 | 1202619.2714
24 | 2599940.4287 | 1202675.5686 | 2599933.3445 | 1202674.9907 | 2599925.3853 | 1202674.2238
25 | 2599946.492 | 1202619.2714 | 2599948.7803 | 1202592.0636
26 | 2599870.1105 | 1202625.5324 | 2599869.5737 | 1202632.7359
27 | 2599869.5737 | 1202632.7359 | 2599868.0073 | 1202653.7575
28 | 2599844.7138 | 1202503.712 | 2599831.5452 | 1202522.1952
29 | 2599834.9933 | 1202613.5384 | 2599847.5159 | 1202614.6155
30 | 2599834.9933 | 1202613.5384 | 2599837.637 | 1202587.5096
31 | 2599847.5159 | 1202614.6155 | 2599864.8109 | 1202616.1031
32 | 2599960.9791 | 1202569.1774 | 2599962.5081 | 1202541.8292 | 2599961.9142 | 1202525.3092 | 2599960.6737 | 1202512.4801
33 | 2599960.9791 | 1202569.1774 | 2599970.1255 | 1202569.4551 | 2599974.7292 | 1202569.5329 | 2599976.8141 | 1202570.1332 | 2599978.5262 | 1202571.2004 | 2599979.797 | 1202572.49 | 2599981.0678 | 1202574.5688 | 2599994.1545 | 1202603.9706
34 | 2599953.376 | 1202498.2836 | 2599954.9057 | 1202511.9132 | 2599960.6737 | 1202512.4801
35 | 2599955.5228 | 1202548.1661 | 2599955.6748 | 1202539.3502 | 2599954.9057 | 1202511.9132 | 2599960.6737 | 1202512.4801
36 | 2599995.3433 | 1202606.6415 | 2599994.1545 | 1202603.9706
37 | 2599955.5228 | 1202548.1661 | 2599953.9253 | 1202572.3459 | 2599950.0675 | 1202576.7595 | 2599948.7803 | 1202592.0636
38 | 2599998.4397 | 1202674.9633 | 2599999.8638 | 1202654.9676 | 2600000.5138 | 1202645.399
39 | 2599995.3433 | 1202606.6415 | 2599998.897 | 1202619.6707 | 2600000.3885 | 1202632.3998 | 2600000.693 | 1202642.761 | 2600000.5138 | 1202645.399
40 | 2599936.332 | 1202546.8547 | 2599955.5228 | 1202548.1661
41 | 2599953.376 | 1202498.2836 | 2599951.1308 | 1202480.3962
42 | 2599953.376 | 1202498.2836 | 2599941.9389 | 1202490.6019 | 2599938.8966 | 1202495.1486
43 | 2600003.637 | 1202572.3451 | 2600006.27 | 1202590.0769 | 2600006.1863 | 1202591.6889 | 2599995.3433 | 1202606.6415
44 | 2599846.6617 | 1202500.9882 | 2599844.7138 | 1202503.712
45 | 2599844.7138 | 1202503.712 | 2599874.349 | 1202505.9196
46 | 2599838.226 | 1202581.7099 | 2599839.344 | 1202570.7372
47 | 2599838.226 | 1202581.7099 | 2599837.637 | 1202587.5096
48 | 2599933.14 | 1202503.7517 | 2599938.8966 | 1202495.1486
49 | 2599928.9729 | 1202509.9794 | 2599933.14 | 1202503.7517
50 | 2599904.9802 | 1202499.5299 | 2599904.2727 | 1202508.1457 | 2599928.9729 | 1202509.9794
51 | 2599904.9802 | 1202499.5299 | 2599889.3961 | 1202498.452
52 | 2599904.9802 | 1202499.5299 | 2599906.6641 | 1202478.9512
53 | 2599955.8942 | 1202473.6592 | 2599951.1308 | 1202480.3962
54 | 2599883.7958 | 1202506.6233 | 2599889.3961 | 1202498.452
55 | 2599883.7958 | 1202506.6233 | 2599882.4181 | 1202520.3437
56 | 2599883.7958 | 1202506.6233 | 2599874.349 | 1202505.9196
57 | 2599881.1714 | 1202532.7597 | 2599882.4181 | 1202520.3437
58 | 2599955.8942 | 1202473.6592 | 2599957.725 | 1202488.5014
59 | 2599950.6279 | 1202443.4429 | 2599952.7206 | 1202449.5462 | 2599955.8942 | 1202473.6592
60 | 2599881.1714 | 1202532.7597 | 2599883.9336 | 1202533.0598 | 2599882.5029 | 1202552.3189
61 | 2599881.1714 | 1202532.7597 | 2599864.0807 | 1202531.4818
62 | 2599864.0807 | 1202531.4818 | 2599864.0807 | 1202531.4818 | 2599858.7952 | 1202539.4091
63 | 2599852.8879 | 1202548.2691 | 2599858.7952 | 1202539.4091
64 | 2599842.2025 | 1202497.9423 | 2599846.6617 | 1202500.9882
65 | 2599854.8947 | 1202489.4261 | 2599846.6617 | 1202500.9882
66 | 2599850.7474 | 1202486.4135 | 2599854.8947 | 1202489.4261
67 | 2599950.6279 | 1202443.4429 | 2599945.9024 | 1202447.0228 | 2599931.4069 | 1202467.3007 | 2599930.1165 | 1202469.1065
68 | 2600003.637 | 1202572.3451 | 2600001.6693 | 1202568.0535
69 | 2599993.312 | 1202544.4319 | 2599995.1904 | 1202550.1777 | 2599995.1981 | 1202558.1264 | 2599997.7396 | 1202559.4827 | 2600001.6693 | 1202568.0535
70 | 2599993.312 | 1202544.4319 | 2599989.1102 | 1202531.5788 | 2599987.5045 | 1202520.5951 | 2599987.3557 | 1202517.2313
71 | 2599988.163 | 1202498.0207 | 2599987.0706 | 1202510.7898 | 2599987.3557 | 1202517.2313
72 | 2599988.163 | 1202498.0207 | 2600034.0159 | 1202505.7235

## bus_geodata
| x | y | coords
0 | 2599751.8829 | 1202636.9056
1 | 2599752.6718 | 1202628.4057
2 | 2599751.1694 | 1202644.5936
3 | 2599750.601 | 1202650.718
4 | 2599784.6372 | 1202654.0847
5 | 2599748.9431 | 1202667.8496
6 | 2599797.4385 | 1202546.3815
7 | 2599821.3545 | 1202542.2337
8 | 2599796.1622 | 1202563.1432
9 | 2599791.7345 | 1202608.7932
10 | 2599805.2128 | 1202610.2717
11 | 2599788.1081 | 1202620.639
12 | 2599794.573 | 1202583.9874
13 | 2599896.0729 | 1202614.2477
14 | 2599870.7798 | 1202616.6165
15 | 2599897.9397 | 1202590.7674
16 | 2599940.4287 | 1202675.5686
17 | 2599946.492 | 1202619.2714
18 | 2599925.3853 | 1202674.2238
19 | 2599870.1105 | 1202625.5324
20 | 2599869.5737 | 1202632.7359
21 | 2599736.3478 | 1202666.6856
22 | 2599813.986 | 1202656.9961
23 | 2599786.0157 | 1202640.801
24 | 2599818.4781 | 1202540.1549
25 | 2599831.5452 | 1202522.1952
26 | 2599795.1115 | 1202576.9425
27 | 2599834.9933 | 1202613.5384
28 | 2599864.8109 | 1202616.1031
29 | 2599960.9791 | 1202569.1774
30 | 2599960.6737 | 1202512.4801
31 | 2599994.1545 | 1202603.9706
32 | 2599948.7803 | 1202592.0636
33 | 2599868.0073 | 1202653.7575
34 | 2599998.4397 | 1202674.9633
35 | 2600000.5138 | 1202645.399
36 | 2599847.5159 | 1202614.6155
37 | 2599955.5228 | 1202548.1661
38 | 2599953.376 | 1202498.2836
39 | 2599995.3433 | 1202606.6415
40 | 2599844.7138 | 1202503.712
41 | 2599839.344 | 1202570.7372
42 | 2599838.226 | 1202581.7099
43 | 2599837.637 | 1202587.5096
44 | 2599933.14 | 1202503.7517
45 | 2599938.8965 | 1202495.1486
46 | 2599928.9729 | 1202509.9794
47 | 2599904.9802 | 1202499.5299
48 | 2599951.1308 | 1202480.3962
49 | 2599889.3961 | 1202498.452
50 | 2599906.6641 | 1202478.9512
51 | 2599883.7958 | 1202506.6233
52 | 2599882.4181 | 1202520.3437
53 | 2599874.349 | 1202505.9196
54 | 2599936.332 | 1202546.8547
55 | 2599955.8942 | 1202473.6592
56 | 2599881.1714 | 1202532.7597
57 | 2599957.725 | 1202488.5014
58 | 2599864.0807 | 1202531.4818
59 | 2599858.7952 | 1202539.4091
60 | 2599852.8879 | 1202548.2691
61 | 2599882.5029 | 1202552.3189
62 | 2599846.6617 | 1202500.9882
63 | 2599842.2025 | 1202497.9423
64 | 2599854.8947 | 1202489.4261
65 | 2599850.7474 | 1202486.4135
66 | 2599950.6279 | 1202443.4429
67 | 2599930.1165 | 1202469.1065
68 | 2600003.637 | 1202572.3451
69 | 2600001.6693 | 1202568.0535
70 | 2599993.312 | 1202544.4319
71 | 2599987.3557 | 1202517.2313
72 | 2599988.163 | 1202498.0207
73 | 2600034.0159 | 1202505.7235
74 | 2599898.9101 | 1202578.5617

## line_std_types
| c_nf_per_km | r_ohm_per_km | x_ohm_per_km | max_i_ka | type | q_mm2 | alpha | voltage_rating
NAYY 4x50 SE | 210 | 0.642 | 0.083 | 0.142 | cs | 50 | 0.00403 | LV
NAYY 4x120 SE | 264 | 0.225 | 0.08 | 0.242 | cs | 120 | 0.00403 | LV
NAYY 4x150 SE | 261 | 0.208 | 0.08 | 0.27 | cs | 150 | 0.00403 | LV
NA2XS2Y 1x95 RM/25 12/20 kV | 216 | 0.313 | 0.132 | 0.252 | cs | 95 | 0.00403 | MV
NA2XS2Y 1x185 RM/25 12/20 kV | 273 | 0.161 | 0.117 | 0.362 | cs | 185 | 0.00403 | MV
NA2XS2Y 1x240 RM/25 12/20 kV | 304 | 0.122 | 0.112 | 0.421 | cs | 240 | 0.00403 | MV
NA2XS2Y 1x95 RM/25 6/10 kV | 315 | 0.313 | 0.123 | 0.249 | cs | 95 | 0.00403 | MV
NA2XS2Y 1x185 RM/25 6/10 kV | 406 | 0.161 | 0.11 | 0.358 | cs | 185 | 0.00403 | MV
NA2XS2Y 1x240 RM/25 6/10 kV | 456 | 0.122 | 0.105 | 0.416 | cs | 240 | 0.00403 | MV
NA2XS2Y 1x150 RM/25 12/20 kV | 250 | 0.206 | 0.116 | 0.319 | cs | 150 | 0.00403 | MV
NA2XS2Y 1x120 RM/25 12/20 kV | 230 | 0.253 | 0.119 | 0.283 | cs | 120 | 0.00403 | MV
NA2XS2Y 1x70 RM/25 12/20 kV | 190 | 0.443 | 0.132 | 0.22 | cs | 70 | 0.00403 | MV
NA2XS2Y 1x150 RM/25 6/10 kV | 360 | 0.206 | 0.11 | 0.315 | cs | 150 | 0.00403 | MV
NA2XS2Y 1x120 RM/25 6/10 kV | 340 | 0.253 | 0.113 | 0.28 | cs | 120 | 0.00403 | MV
NA2XS2Y 1x70 RM/25 6/10 kV | 280 | 0.443 | 0.123 | 0.217 | cs | 70 | 0.00403 | MV
N2XS(FL)2Y 1x120 RM/35 64/110 kV | 112 | 0.153 | 0.166 | 0.366 | cs | 120 | 0.00393 | HV
N2XS(FL)2Y 1x185 RM/35 64/110 kV | 125 | 0.099 | 0.156 | 0.457 | cs | 185 | 0.00393 | HV
N2XS(FL)2Y 1x240 RM/35 64/110 kV | 135 | 0.075 | 0.149 | 0.526 | cs | 240 | 0.00393 | HV
N2XS(FL)2Y 1x300 RM/35 64/110 kV | 144 | 0.06 | 0.144 | 0.588 | cs | 300 | 0.00393 | HV
15-AL1/3-ST1A 0.4 | 11 | 1.8769 | 0.35 | 0.105 | ol | 16 | 0.00403 | LV
24-AL1/4-ST1A 0.4 | 11.25 | 1.2012 | 0.335 | 0.14 | ol | 24 | 0.00403 | LV
48-AL1/8-ST1A 0.4 | 12.2 | 0.5939 | 0.3 | 0.21 | ol | 48 | 0.00403 | LV
94-AL1/15-ST1A 0.4 | 13.2 | 0.306 | 0.29 | 0.35 | ol | 94 | 0.00403 | LV
34-AL1/6-ST1A 10.0 | 9.7 | 0.8342 | 0.36 | 0.17 | ol | 34 | 0.00403 | MV
48-AL1/8-ST1A 10.0 | 10.1 | 0.5939 | 0.35 | 0.21 | ol | 48 | 0.00403 | MV
70-AL1/11-ST1A 10.0 | 10.4 | 0.4132 | 0.339 | 0.29 | ol | 70 | 0.00403 | MV
94-AL1/15-ST1A 10.0 | 10.75 | 0.306 | 0.33 | 0.35 | ol | 94 | 0.00403 | MV
122-AL1/20-ST1A 10.0 | 11.1 | 0.2376 | 0.323 | 0.41 | ol | 122 | 0.00403 | MV
149-AL1/24-ST1A 10.0 | 11.25 | 0.194 | 0.315 | 0.47 | ol | 149 | 0.00403 | MV
34-AL1/6-ST1A 20.0 | 9.15 | 0.8342 | 0.382 | 0.17 | ol | 34 | 0.00403 | MV
48-AL1/8-ST1A 20.0 | 9.5 | 0.5939 | 0.372 | 0.21 | ol | 48 | 0.00403 | MV
70-AL1/11-ST1A 20.0 | 9.7 | 0.4132 | 0.36 | 0.29 | ol | 70 | 0.00403 | MV
94-AL1/15-ST1A 20.0 | 10 | 0.306 | 0.35 | 0.35 | ol | 94 | 0.00403 | MV
122-AL1/20-ST1A 20.0 | 10.3 | 0.2376 | 0.344 | 0.41 | ol | 122 | 0.00403 | MV
149-AL1/24-ST1A 20.0 | 10.5 | 0.194 | 0.337 | 0.47 | ol | 149 | 0.00403 | MV
184-AL1/30-ST1A 20.0 | 10.75 | 0.1571 | 0.33 | 0.535 | ol | 184 | 0.00403 | MV
243-AL1/39-ST1A 20.0 | 11 | 0.1188 | 0.32 | 0.645 | ol | 243 | 0.00403 | MV
48-AL1/8-ST1A 110.0 | 8 | 0.5939 | 0.46 | 0.21 | ol | 48 | 0.00403 | HV
70-AL1/11-ST1A 110.0 | 8.4 | 0.4132 | 0.45 | 0.29 | ol | 70 | 0.00403 | HV
94-AL1/15-ST1A 110.0 | 8.65 | 0.306 | 0.44 | 0.35 | ol | 94 | 0.00403 | HV
122-AL1/20-ST1A 110.0 | 8.5 | 0.2376 | 0.43 | 0.41 | ol | 122 | 0.00403 | HV
149-AL1/24-ST1A 110.0 | 8.75 | 0.194 | 0.41 | 0.47 | ol | 149 | 0.00403 | HV
184-AL1/30-ST1A 110.0 | 8.8 | 0.1571 | 0.4 | 0.535 | ol | 184 | 0.00403 | HV
243-AL1/39-ST1A 110.0 | 9 | 0.1188 | 0.39 | 0.645 | ol | 243 | 0.00403 | HV
305-AL1/39-ST1A 110.0 | 9.2 | 0.0949 | 0.38 | 0.74 | ol | 305 | 0.00403 | HV
490-AL1/64-ST1A 110.0 | 9.75 | 0.059 | 0.37 | 0.96 | ol | 490 | 0.00403 | HV
679-AL1/86-ST1A 110.0 | 9.95 | 0.042 | 0.36 | 1.15 | ol | 679 | 0.00403 | HV
490-AL1/64-ST1A 220.0 | 10 | 0.059 | 0.285 | 0.96 | ol | 490 | 0.00403 | HV
679-AL1/86-ST1A 220.0 | 11.7 | 0.042 | 0.275 | 1.15 | ol | 679 | 0.00403 | HV
490-AL1/64-ST1A 380.0 | 11 | 0.059 | 0.253 | 0.96 | ol | 490 | 0.00403 | HV
679-AL1/86-ST1A 380.0 | 14.6 | 0.042 | 0.25 | 1.15 | ol | 679 | 0.00403 | HV

## trafo_std_types
| i0_percent | pfe_kw | vkr_percent | sn_mva | vn_lv_kv | vn_hv_kv | vk_percent | shift_degree | vector_group | tap_side | tap_neutral | tap_min | tap_max | tap_step_degree | tap_step_percent | tap_phase_shifter
160 MVA 380/110 kV | 0.06 | 60 | 0.25 | 160 | 110 | 380 | 12.2 | 0 | Yy0 | hv | 0 | -9 | 9 | 0 | 1.5 | FALSE
100 MVA 220/110 kV | 0.06 | 55 | 0.26 | 100 | 110 | 220 | 12 | 0 | Yy0 | hv | 0 | -9 | 9 | 0 | 1.5 | FALSE
63 MVA 110/20 kV | 0.04 | 22 | 0.32 | 63 | 20 | 110 | 18 | 150 | YNd5 | hv | 0 | -9 | 9 | 0 | 1.5 | FALSE
40 MVA 110/20 kV | 0.05 | 18 | 0.34 | 40 | 20 | 110 | 16.2 | 150 | YNd5 | hv | 0 | -9 | 9 | 0 | 1.5 | FALSE
25 MVA 110/20 kV | 0.07 | 14 | 0.41 | 25 | 20 | 110 | 12 | 150 | YNd5 | hv | 0 | -9 | 9 | 0 | 1.5 | FALSE
63 MVA 110/10 kV | 0.04 | 22 | 0.32 | 63 | 10 | 110 | 18 | 150 | YNd5 | hv | 0 | -9 | 9 | 0 | 1.5 | FALSE
40 MVA 110/10 kV | 0.05 | 18 | 0.34 | 40 | 10 | 110 | 16.2 | 150 | YNd5 | hv | 0 | -9 | 9 | 0 | 1.5 | FALSE
25 MVA 110/10 kV | 0.07 | 14 | 0.41 | 25 | 10 | 110 | 12 | 150 | YNd5 | hv | 0 | -9 | 9 | 0 | 1.5 | FALSE
0.25 MVA 20/0.4 kV | 0.32 | 0.8 | 1.44 | 0.25 | 0.4 | 20 | 6 | 150 | Yzn5 | hv | 0 | -2 | 2 | 0 | 2.5 | FALSE
0.4 MVA 20/0.4 kV | 0.3375 | 1.35 | 1.425 | 0.4 | 0.4 | 20 | 6 | 150 | Dyn5 | hv | 0 | -2 | 2 | 0 | 2.5 | FALSE
0.63 MVA 20/0.4 kV | 0.2619 | 1.65 | 1.206 | 0.63 | 0.4 | 20 | 6 | 150 | Dyn5 | hv | 0 | -2 | 2 | 0 | 2.5 | FALSE
0.25 MVA 10/0.4 kV | 0.24 | 0.6 | 1.2 | 0.25 | 0.4 | 10 | 4 | 150 | Dyn5 | hv | 0 | -2 | 2 | 0 | 2.5 | FALSE
0.4 MVA 10/0.4 kV | 0.2375 | 0.95 | 1.325 | 0.4 | 0.4 | 10 | 4 | 150 | Dyn5 | hv | 0 | -2 | 2 | 0 | 2.5 | FALSE
0.63 MVA 10/0.4 kV | 0.1873 | 1.18 | 1.0794 | 0.63 | 0.4 | 10 | 4 | 150 | Dyn5 | hv | 0 | -2 | 2 | 0 | 2.5 | FALSE

## trafo3w_std_types
| sn_hv_mva | sn_mv_mva | sn_lv_mva | vn_hv_kv | vn_mv_kv | vn_lv_kv | vk_hv_percent | vk_mv_percent | vk_lv_percent | vkr_hv_percent | vkr_mv_percent | vkr_lv_percent | pfe_kw | i0_percent | shift_mv_degree | shift_lv_degree | vector_group | tap_side | tap_neutral | tap_min | tap_max | tap_step_percent
63/25/38 MVA 110/20/10 kV | 63 | 25 | 38 | 110 | 20 | 10 | 10.4 | 10.4 | 10.4 | 0.28 | 0.32 | 0.35 | 35 | 0.89 | 0 | 0 | YN0yn0yn0 | hv | 0 | -10 | 10 | 1.2
63/25/38 MVA 110/10/10 kV | 63 | 25 | 38 | 110 | 10 | 10 | 10.4 | 10.4 | 10.4 | 0.28 | 0.32 | 0.35 | 35 | 0.89 | 0 | 0 | YN0yn0yn0 | hv | 0 | -10 | 10 | 1.2

## fuse_std_types
| fuse_type | i_rated_a | t_avg | t_min | t_total | x_avg | x_min | x_total
HV 100A | HV 100A | 100 | 0 | [10.0, 3.64, 0.854, 0.281, 0.1, 0.0531, 0.022, 0.01] | [10.0, 4.267, 1.21, 0.403, 0.1, 0.058, 0.022, 0.01] | 0 | [300.0, 350.0, 450.0, 550.0, 700.0, 850.0, 1200.0, 1752.0] | [600.0, 700.0, 900.0, 1150.0, 1665.0, 2000.0, 3000.0, 4313.0]
HV 10A | HV 10A | 10 | 0 | [10.0, 1675.0, 0.344, 0.156, 0.1, 0.0417, 0.0171, 0.01] | [10.0, 1.3, 0.3, 0.155, 0.1, 0.0555, 0.023, 0.01] | 0 | [30.0, 32.0, 35.0, 37.0, 39.0, 50.0, 70.0, 88.0] | [60.0, 70.0, 80.0, 87.0, 94.0, 110.0, 150.0, 216.0]
HV 125A | HV 125A | 125 | 0 | [10.0, 1.82, 0.344, 0.1, 0.0467, 0.0269, 0.01] | [10.0, 2.478, 0.426, 0.1, 0.0427, 0.0211, 0.01] | 0 | [375.0, 500.0, 700.0, 925.0, 1200.0, 1500.0, 2341.0] | [750.0, 1000.0, 1500.0, 2200.0, 3000.0, 4000.0, 5765.0]
HV 160A | HV 160A | 160 | 0 | [10.0, 4.15, 1.03, 0.198, 0.1, 0.051, 0.0172, 0.01] | [10.0, 2.3, 0.734, 0.274, 0.1, 0.046, 0.0177, 0.01] | 0 | [480.0, 550.0, 700.0, 1000.0, 1260.0, 1600.0, 2500.0, 3227.0] | [960.0, 1300.0, 1700.0, 2200.0, 2996.0, 4000.0, 6000.0, 7946.0]
HV 16A | HV 16A | 16 | 0 | [10.0, 0.352, 0.164, 0.1, 0.0649, 0.0342, 0.01] | [10.0, 2.34, 0.722, 0.181, 0.1, 0.055, 0.0296, 0.01] | 0 | [48.0, 60.0, 65.0, 71.0, 80.0, 100.0, 162.0] | [96.0, 110.0, 125.0, 150.0, 168.0, 200.0, 250.0, 398.0]
HV 200A | HV 200A | 200 | 0 | [10.0, 4.267, 1.21, 0.403, 0.1, 0.058, 0.022, 0.01] | [10.0, 3.73, 1.654, 0.328, 0.1, 0.0531, 0.019, 0.01] | 0 | [600.0, 700.0, 900.0, 1150.0, 1665.0, 2000.0, 3000.0, 4313.0] | [1200.0, 1500.0, 1800.0, 2700.0, 3960.0, 5000.0, 7500.0, 10620.0]
HV 20A | HV 20A | 20 | 0 | [10.0, 1.3, 0.3, 0.155, 0.1, 0.0555, 0.023, 0.01] | [10.0, 1.3, 0.161, 0.1, 0.0611, 0.0399, 0.0141, 0.01] | 0 | [60.0, 70.0, 80.0, 87.0, 94.0, 110.0, 150.0, 216.0] | [120.0, 150.0, 200.0, 223.0, 260.0, 300.0, 450.0, 532.0]
HV 25A | HV 25A | 25 | 0 | [10.0, 2.512, 0.833, 0.299, 0.1, 0.0372, 0.0223, 0.01] | [10.0, 3.125, 0.597, 0.198, 0.1, 0.0378, 0.022, 0.01] | 0 | [75.0, 82.0, 90.0, 100.0, 124.0, 170.0, 200.0, 289.0] | [150.0, 170.0, 210.0, 250.0, 294.0, 400.0, 500.0, 711.0]
HV 31.5A | HV 31.5A | 31.5 | 0 | [10.0, 2.34, 0.722, 0.181, 0.1, 0.055, 0.0296, 0.01] | [10.0, 2.84, 0.368, 0.164, 0.1, 0.0621, 0.0378, 0.0195, 0.01] | 0 | [95.0, 110.0, 125.0, 150.0, 165.0, 200.0, 250.0, 390.0] | [189.0, 220.0, 300.0, 350.0, 393.0, 450.0, 530.0, 700.0, 960.0]
HV 40A | HV 40A | 40 | 0 | [10.0, 1.3, 0.161, 0.1, 0.0611, 0.0399, 0.0141, 0.01] | [10.0, 2.05, 0.369, 0.198, 0.1, 0.051, 0.0298, 0.01] | 0 | [120.0, 150.0, 200.0, 223.0, 260.0, 300.0, 450.0, 532.0] | [240.0, 300.0, 400.0, 450.0, 530.0, 650.0, 800.0, 1311.0]
HV 50A | HV 50A | 50 | 0 | [10.0, 3.215, 0.597, 0.198, 0.1, 0.0378, 0.022, 0.01] | [10.0, 3.64, 0.854, 0.281, 0.1, 0.0531, 0.022, 0.01] | 0 | [150.0, 170.0, 210.0, 250.0, 294.0, 400.0, 500.0, 711.0] | [300.0, 350.0, 450.0, 550.0, 700.0, 850.0, 1200.0, 1752.0]
HV 6.3A | HV 6.3A | 6.3 | 0 | [10.0, 1.39, 0.344, 0.168, 0.1, 0.056, 0.0263, 0.01] | [10.0, 1.711, 0.516, 0.198, 0.1, 0.0634, 0.0303, 0.01] | 0 | [19.0, 19.5, 20.4, 20.8, 22.0, 25.0, 32.0, 48.0] | [38.0, 40.0, 43.0, 48.0, 53.0, 60.0, 75.0, 118.0]
HV 63A | HV 63A | 63 | 0 | [10.0, 2.84, 0.368, 0.164, 0.1, 0.0621, 0.0378, 0.0195, 0.01] | [10.0, 1.82, 0.344, 0.1, 0.0467, 0.0269, 0.01] | 0 | [189.0, 220.0, 300.0, 350.0, 393.0, 450.0, 530.0, 700.0, 961.0] | [378.0, 500.0, 700.0, 934.0, 1200.0, 1500.0, 2366.0]
HV 80A | HV 80A | 80 | 0 | [10.0, 2.05, 0.369, 0.198, 0.1, 0.051, 0.0298, 0.01] | [10.0, 4.15, 1.03, 0.198, 0.1, 0.051, 0.0172, 0.01] | 0 | [240.0, 300.0, 400.0, 450.0, 530.0, 650.0, 800.0, 1311.0] | [480.0, 550.0, 700.0, 1000.0, 1260.0, 1600.0, 2500.0, 3227.0]
Siemens NH-1-100 | Siemens NH-1-100 | 100 | [5400.0, 2000.0, 400.0, 20.0, 1.0, 0.2, 0.012, 0.004] | 0 | 0 | [150.0, 190.0, 250.0, 430.0, 900.0, 1250.0, 2700.0, 3600.0] | 0 | 0
Siemens NH-1-125 | Siemens NH-1-125 | 125 | [4800.0, 120.0, 7.0, 0.1, 0.004] | 0 | 0 | [180.0, 400.0, 740.0, 2000.0, 4250.0] | 0 | 0
Siemens NH-1-16 | Siemens NH-1-16 | 16 | [4000.0, 400.0, 2.0, 0.1, 0.04, 0.01] | 0 | 0 | [26.0, 35.0, 75.0, 150.0, 200.0, 300.0] | 0 | 0
Siemens NH-1-160 | Siemens NH-1-160 | 160 | [4800.0, 120.0, 7.0, 0.1, 0.004] | 0 | 0 | [210.0, 500.0, 900.0, 2300.0, 5000.0] | 0 | 0
Siemens NH-1-25 | Siemens NH-1-25 | 25 | [4000.0, 1000.0, 10.0, 0.2, 0.02, 0.01] | 0 | 0 | [40.0, 50.0, 100.0, 210.0, 400.0, 500.0] | 0 | 0
Siemens NH-1-50 | Siemens NH-1-50 | 50 | [4000.0, 40.0, 4.0, 1.0, 0.02, 0.01] | 0 | 0 | [86.0, 200.0, 300.0, 400.0, 1000.0, 1280.0] | 0 | 0
Siemens NH-1-63 | Siemens NH-1-63 | 63 | [4000.0, 100.0, 10.0, 2.0, 0.04, 0.01] | 0 | 0 | [100.0, 200.0, 300.0, 400.0, 1000.0, 1500.0] | 0 | 0
Siemens NH-1-80 | Siemens NH-1-80 | 80 | [4800.0, 120.0, 7.0, 0.1, 0.01] | 0 | 0 | [150.58, 250.0, 450.0, 1150.0, 2470.0] | 0 | 0
Siemens NH-2-1000 | Siemens NH-2-1000 | 1000 | [4800.0, 120.0, 7.0, 0.1, 0.004] | 0 | 0 | [1900.0, 3500.0, 8400.0, 24000.0, 52000.0] | 0 | 0
Siemens NH-2-200 | Siemens NH-2-200 | 200 | [4800.0, 120.0, 7.0, 0.1, 0.004] | 0 | 0 | [280.0, 650.0, 1200.0, 3000.0, 7000.0] | 0 | 0
Siemens NH-2-224 | Siemens NH-2-224 | 224 | [4800.0, 120.0, 7.0, 0.2, 0.04, 0.004] | 0 | 0 | [400.0, 750.0, 1453.0, 3025.0, 4315.0, 7600.0] | 0 | 0
Siemens NH-2-250 | Siemens NH-2-250 | 250 | [4800.0, 120.0, 7.0, 0.1, 0.004] | 0 | 0 | [450.0, 800.0, 1650.0, 4000.0, 8500.0] | 0 | 0
Siemens NH-2-315 | Siemens NH-2-315 | 315 | [4800.0, 120.0, 7.0, 0.1, 0.004] | 0 | 0 | [550.0, 920.0, 1900.0, 5000.0, 11000.0] | 0 | 0
Siemens NH-2-355 | Siemens NH-2-355 | 355 | [4800.0, 120.0, 6.0, 0.1, 0.004] | 0 | 0 | [650.0, 1116.27, 2350.0, 5840.0, 12790.0] | 0 | 0
Siemens NH-2-400 | Siemens NH-2-400 | 400 | [4800.0, 120.0, 7.0, 0.1, 0.004] | 0 | 0 | [720.0, 1350.0, 2800.0, 6500.0, 15000.0] | 0 | 0
Siemens NH-2-425 | Siemens NH-2-425 | 425 | [4800.0, 120.0, 7.0, 0.1, 0.004] | 0 | 0 | [850.0, 1500.0, 3050.0, 7500.0, 16500.0] | 0 | 0
Siemens NH-2-630 | Siemens NH-2-630 | 630 | [4800.0, 120.0, 7.0, 0.1, 0.004] | 0 | 0 | [1200.0, 2000.0, 4800.0, 12000.0, 26000.0] | 0 | 0

## dtypes
| element | column | dtype
0 | bus | name | object
1 | bus | vn_kv | float64
2 | bus | type | object
3 | bus | zone | object
4 | bus | in_service | bool
5 | load | name | object
6 | load | bus | uint32
7 | load | p_mw | float64
8 | load | q_mvar | float64
9 | load | const_z_percent | float64
10 | load | const_i_percent | float64
11 | load | sn_mva | float64
12 | load | scaling | float64
13 | load | in_service | bool
14 | load | type | object
15 | ext_grid | name | object
16 | ext_grid | bus | uint32
17 | ext_grid | vm_pu | float64
18 | ext_grid | va_degree | float64
19 | ext_grid | slack_weight | float64
20 | ext_grid | in_service | bool
21 | line | name | object
22 | line | std_type | object
23 | line | from_bus | uint32
24 | line | to_bus | uint32
25 | line | length_km | float64
26 | line | r_ohm_per_km | float64
27 | line | x_ohm_per_km | float64
28 | line | c_nf_per_km | float64
29 | line | g_us_per_km | float64
30 | line | max_i_ka | float64
31 | line | df | float64
32 | line | parallel | uint32
33 | line | type | object
34 | line | in_service | bool
35 | trafo | name | object
36 | trafo | std_type | object
37 | trafo | hv_bus | uint32
38 | trafo | lv_bus | uint32
39 | trafo | sn_mva | float64
40 | trafo | vn_hv_kv | float64
41 | trafo | vn_lv_kv | float64
42 | trafo | vk_percent | float64
43 | trafo | vkr_percent | float64
44 | trafo | pfe_kw | float64
45 | trafo | i0_percent | float64
46 | trafo | shift_degree | float64
47 | trafo | tap_side | object
48 | trafo | tap_neutral | int32
49 | trafo | tap_min | int32
50 | trafo | tap_max | int32
51 | trafo | tap_step_percent | float64
52 | trafo | tap_step_degree | float64
53 | trafo | tap_pos | int32
54 | trafo | tap_phase_shifter | bool
55 | trafo | parallel | uint32
56 | trafo | df | float64
57 | trafo | in_service | bool
58 | line_geodata | coords | object
59 | bus_geodata | x | float64
60 | bus_geodata | y | float64
61 | bus_geodata | coords | object

## parameters
| version | format_version | converged | OPF_converged | name | f_hz | sn_mva
0 | 2.14.6 | 2.14.0 | FALSE | FALSE |  | 50 | 1