## bus
| name | vn_kv | type | zone | in_service
0 | bus_LV_353-2_0_5_node_0 | 0.4 | n |  | TRUE
1 | bus_LV_353-2_0_5_node_1 | 0.4 | n |  | TRUE
2 | bus_LV_353-2_0_5_node_3 | 0.4 | n |  | TRUE
3 | bus_LV_353-2_0_5_node_4 | 0.4 | n |  | TRUE
4 | bus_LV_353-2_0_5_node_2 | 0.4 | n |  | TRUE
5 | bus_LV_353-2_0_5_node_5 | 0.4 | n |  | TRUE
6 | bus_LV_353-2_0_5_node_6 | 0.4 | n |  | TRUE
7 | bus_LV_353-2_0_5_node_34 | 0.4 | n |  | TRUE
8 | bus_LV_353-2_0_5_node_43 | 0.4 | n |  | TRUE
9 | bus_LV_353-2_0_5_node_36 | 0.4 | n |  | TRUE
10 | bus_LV_353-2_0_5_node_24 | 0.4 | n |  | TRUE
11 | bus_LV_353-2_0_5_node_42 | 0.4 | n |  | TRUE
12 | bus_LV_353-2_0_5_node_10 | 0.4 | n |  | TRUE
13 | bus_LV_353-2_0_5_node_7 | 0.4 | n |  | TRUE
14 | bus_LV_353-2_0_5_node_8 | 0.4 | n |  | TRUE
15 | bus_LV_353-2_0_5_node_9 | 0.4 | n |  | TRUE
16 | bus_LV_353-2_0_5_node_11 | 0.4 | n |  | TRUE
17 | bus_LV_353-2_0_5_node_48 | 0.4 | n |  | TRUE
18 | bus_LV_353-2_0_5_node_13 | 0.4 | n |  | TRUE
19 | bus_LV_353-2_0_5_node_15 | 0.4 | n |  | TRUE
20 | bus_LV_353-2_0_5_node_52 | 0.4 | n |  | TRUE
21 | bus_LV_353-2_0_5_node_14 | 0.4 | n |  | TRUE
22 | bus_LV_353-2_0_5_node_16 | 0.4 | n |  | TRUE
23 | bus_LV_353-2_0_5_node_206 | 0.4 | n |  | TRUE
24 | bus_LV_353-2_0_5_node_171 | 0.4 | n |  | TRUE
25 | bus_LV_353-2_0_5_node_17 | 0.4 | n |  | TRUE
26 | bus_LV_353-2_0_5_node_25 | 0.4 | n |  | TRUE
27 | bus_LV_353-2_0_5_node_142 | 0.4 | n |  | TRUE
28 | bus_LV_353-2_0_5_node_18 | 0.4 | n |  | TRUE
29 | bus_LV_353-2_0_5_node_145 | 0.4 | n |  | TRUE
30 | bus_LV_353-2_0_5_node_132 | 0.4 | n |  | TRUE
31 | bus_LV_353-2_0_5_node_20 | 0.4 | n |  | TRUE
32 | bus_LV_353-2_0_5_node_89 | 0.4 | n |  | TRUE
33 | bus_LV_353-2_0_5_node_108 | 0.4 | n |  | TRUE
34 | bus_LV_353-2_0_5_node_21 | 0.4 | n |  | TRUE
35 | bus_LV_353-2_0_5_node_210 | 0.4 | n |  | TRUE
36 | bus_LV_353-2_0_5_node_93 | 0.4 | n |  | TRUE
37 | bus_LV_353-2_0_5_node_23 | 0.4 | n |  | TRUE
38 | bus_LV_353-2_0_5_node_107 | 0.4 | n |  | TRUE
39 | bus_LV_353-2_0_5_node_35 | 0.4 | n |  | TRUE
40 | bus_LV_353-2_0_5_node_213 | 0.4 | n |  | TRUE
41 | bus_LV_353-2_0_5_node_27 | 0.4 | n |  | TRUE
42 | bus_LV_353-2_0_5_node_28 | 0.4 | n |  | TRUE
43 | bus_LV_353-2_0_5_node_29 | 0.4 | n |  | TRUE
44 | bus_LV_353-2_0_5_node_172 | 0.4 | n |  | TRUE
45 | bus_LV_353-2_0_5_node_143 | 0.4 | n |  | TRUE
46 | bus_LV_353-2_0_5_node_139 | 0.4 | n |  | TRUE
47 | bus_LV_353-2_0_5_node_133 | 0.4 | n |  | TRUE
48 | bus_LV_353-2_0_5_node_88 | 0.4 | n |  | TRUE
49 | bus_LV_353-2_0_5_node_79 | 0.4 | n |  | TRUE
50 | bus_LV_353-2_0_5_node_95 | 0.4 | n |  | TRUE
51 | bus_LV_353-2_0_5_node_92 | 0.4 | n |  | TRUE
52 | bus_LV_353-2_0_5_node_78 | 0.4 | n |  | TRUE
53 | bus_LV_353-2_0_5_node_77 | 0.4 | n |  | TRUE
54 | bus_LV_353-2_0_5_node_98 | 0.4 | n |  | TRUE
55 | bus_LV_353-2_0_5_node_32 | 0.4 | n |  | TRUE
56 | bus_LV_353-2_0_5_node_50 | 0.4 | n |  | TRUE
57 | bus_LV_353-2_0_5_node_83 | 0.4 | n |  | TRUE
58 | bus_LV_353-2_0_5_node_91 | 0.4 | n |  | TRUE
59 | bus_LV_353-2_0_5_node_49 | 0.4 | n |  | TRUE
60 | bus_LV_353-2_0_5_node_40 | 0.4 | n |  | TRUE
61 | bus_LV_353-2_0_5_node_51 | 0.4 | n |  | TRUE
62 | bus_LV_353-2_0_5_node_182 | 0.4 | n |  | TRUE
63 | bus_LV_353-2_0_5_node_174 | 0.4 | n |  | TRUE
64 | bus_LV_353-2_0_5_node_30 | 0.4 | n |  | TRUE
65 | bus_LV_353-2_0_5_node_31 | 0.4 | n |  | TRUE
66 | bus_LV_353-2_0_5_node_33 | 0.4 | n |  | TRUE
67 | bus_LV_353-2_0_5_node_165 | 0.4 | n |  | TRUE
68 | bus_LV_353-2_0_5_node_188 | 0.4 | n |  | TRUE
69 | bus_LV_353-2_0_5_node_46 | 0.4 | n |  | TRUE
70 | bus_LV_353-2_0_5_node_37 | 0.4 | n |  | TRUE
71 | bus_LV_353-2_0_5_node_38 | 0.4 | n |  | TRUE
72 | bus_LV_353-2_0_5_node_39 | 0.4 | n |  | TRUE
73 | bus_LV_353-2_0_5_node_41 | 0.4 | n |  | TRUE
74 | bus_LV_353-2_0_5_node_44 | 0.4 | n |  | TRUE
75 | bus_LV_353-2_0_5_node_45 | 0.4 | n |  | TRUE
76 | bus_LV_353-2_0_5_node_47 | 0.4 | n |  | TRUE
77 | bus_LV_353-2_0_5_node_168 | 0.4 | n |  | TRUE
78 | bus_LV_353-2_0_5_node_74 | 0.4 | n |  | TRUE
79 | bus_LV_353-2_0_5_node_166 | 0.4 | n |  | TRUE
80 | bus_LV_353-2_0_5_node_177 | 0.4 | n |  | TRUE
81 | bus_LV_353-2_0_5_node_68 | 0.4 | n |  | TRUE
82 | bus_LV_353-2_0_5_node_82 | 0.4 | n |  | TRUE
83 | bus_LV_353-2_0_5_node_62 | 0.4 | n |  | TRUE
84 | bus_LV_353-2_0_5_node_173 | 0.4 | n |  | TRUE
85 | bus_LV_353-2_0_5_node_53 | 0.4 | n |  | TRUE
86 | bus_LV_353-2_0_5_node_54 | 0.4 | n |  | TRUE
87 | bus_LV_353-2_0_5_node_55 | 0.4 | n |  | TRUE
88 | bus_LV_353-2_0_5_node_56 | 0.4 | n |  | TRUE
89 | bus_LV_353-2_0_5_node_57 | 0.4 | n |  | TRUE
90 | bus_LV_353-2_0_5_node_75 | 0.4 | n |  | TRUE
91 | bus_LV_353-2_0_5_node_73 | 0.4 | n |  | TRUE
92 | bus_LV_353-2_0_5_node_76 | 0.4 | n |  | TRUE
93 | bus_LV_353-2_0_5_node_72 | 0.4 | n |  | TRUE
94 | bus_LV_353-2_0_5_node_58 | 0.4 | n |  | TRUE
95 | bus_LV_353-2_0_5_node_59 | 0.4 | n |  | TRUE
96 | bus_LV_353-2_0_5_node_60 | 0.4 | n |  | TRUE
97 | bus_LV_353-2_0_5_node_61 | 0.4 | n |  | TRUE
98 | bus_LV_353-2_0_5_node_63 | 0.4 | n |  | TRUE
99 | bus_LV_353-2_0_5_node_64 | 0.4 | n |  | TRUE
100 | bus_LV_353-2_0_5_node_65 | 0.4 | n |  | TRUE
101 | bus_LV_353-2_0_5_node_66 | 0.4 | n |  | TRUE
102 | bus_LV_353-2_0_5_node_67 | 0.4 | n |  | TRUE
103 | bus_LV_353-2_0_5_node_69 | 0.4 | n |  | TRUE
104 | bus_LV_353-2_0_5_node_70 | 0.4 | n |  | TRUE
105 | bus_LV_353-2_0_5_node_212 | 0.4 | n |  | TRUE
106 | bus_LV_353-2_0_5_node_84 | 0.4 | n |  | TRUE
107 | bus_LV_353-2_0_5_node_71 | 0.4 | n |  | TRUE
108 | bus_LV_353-2_0_5_node_87 | 0.4 | n |  | TRUE
109 | bus_LV_353-2_0_5_node_189 | 0.4 | n |  | TRUE
110 | bus_LV_353-2_0_5_node_85 | 0.4 | n |  | TRUE
111 | bus_LV_353-2_0_5_node_81 | 0.4 | n |  | TRUE
112 | bus_LV_353-2_0_5_node_211 | 0.4 | n |  | TRUE
113 | bus_LV_353-2_0_5_node_86 | 0.4 | n |  | TRUE
114 | bus_LV_353-2_0_5_node_190 | 0.4 | n |  | TRUE
115 | bus_LV_353-2_0_5_node_191 | 0.4 | n |  | TRUE
116 | bus_LV_353-2_0_5_node_99 | 0.4 | n |  | TRUE
117 | bus_LV_353-2_0_5_node_103 | 0.4 | n |  | TRUE
118 | bus_LV_353-2_0_5_node_100 | 0.4 | n |  | TRUE
119 | bus_LV_353-2_0_5_node_96 | 0.4 | n |  | TRUE
120 | bus_LV_353-2_0_5_node_97 | 0.4 | n |  | TRUE
121 | bus_LV_353-2_0_5_node_109 | 0.4 | n |  | TRUE
122 | bus_LV_353-2_0_5_node_110 | 0.4 | n |  | TRUE
123 | bus_LV_353-2_0_5_node_102 | 0.4 | n |  | TRUE
124 | bus_LV_353-2_0_5_node_101 | 0.4 | n |  | TRUE
125 | bus_LV_353-2_0_5_node_104 | 0.4 | n |  | TRUE
126 | bus_LV_353-2_0_5_node_106 | 0.4 | n |  | TRUE
127 | bus_LV_353-2_0_5_node_194 | 0.4 | n |  | TRUE
128 | bus_LV_353-2_0_5_node_203 | 0.4 | n |  | TRUE
129 | bus_LV_353-2_0_5_node_105 | 0.4 | n |  | TRUE
130 | bus_LV_353-2_0_5_node_234 | 0.4 | n |  | TRUE
131 | bus_LV_353-2_0_5_node_230 | 0.4 | n |  | TRUE
132 | bus_LV_353-2_0_5_node_228 | 0.4 | n |  | TRUE
133 | bus_LV_353-2_0_5_node_232 | 0.4 | n |  | TRUE
134 | bus_LV_353-2_0_5_node_192 | 0.4 | n |  | TRUE
135 | bus_LV_353-2_0_5_node_202 | 0.4 | n |  | TRUE
136 | bus_LV_353-2_0_5_node_235 | 0.4 | n |  | TRUE
137 | bus_LV_353-2_0_5_node_226 | 0.4 | n |  | TRUE
138 | bus_LV_353-2_0_5_node_233 | 0.4 | n |  | TRUE
139 | bus_LV_353-2_0_5_node_224 | 0.4 | n |  | TRUE
140 | bus_LV_353-2_0_5_node_111 | 0.4 | n |  | TRUE
141 | bus_LV_353-2_0_5_node_112 | 0.4 | n |  | TRUE
142 | bus_LV_353-2_0_5_node_113 | 0.4 | n |  | TRUE
143 | bus_LV_353-2_0_5_node_114 | 0.4 | n |  | TRUE
144 | bus_LV_353-2_0_5_node_115 | 0.4 | n |  | TRUE
145 | bus_LV_353-2_0_5_node_116 | 0.4 | n |  | TRUE
146 | bus_LV_353-2_0_5_node_208 | 0.4 | n |  | TRUE
147 | bus_LV_353-2_0_5_node_209 | 0.4 | n |  | TRUE
148 | bus_LV_353-2_0_5_node_207 | 0.4 | n |  | TRUE
149 | bus_LV_353-2_0_5_node_205 | 0.4 | n |  | TRUE
150 | bus_LV_353-2_0_5_node_117 | 0.4 | n |  | TRUE
151 | bus_LV_353-2_0_5_node_119 | 0.4 | n |  | TRUE
152 | bus_LV_353-2_0_5_node_118 | 0.4 | n |  | TRUE
153 | bus_LV_353-2_0_5_node_120 | 0.4 | n |  | TRUE
154 | bus_LV_353-2_0_5_node_121 | 0.4 | n |  | TRUE
155 | bus_LV_353-2_0_5_node_122 | 0.4 | n |  | TRUE
156 | bus_LV_353-2_0_5_node_149 | 0.4 | n |  | TRUE
157 | bus_LV_353-2_0_5_node_150 | 0.4 | n |  | TRUE
158 | bus_LV_353-2_0_5_node_156 | 0.4 | n |  | TRUE
159 | bus_LV_353-2_0_5_node_153 | 0.4 | n |  | TRUE
160 | bus_LV_353-2_0_5_node_129 | 0.4 | n |  | TRUE
161 | bus_LV_353-2_0_5_node_157 | 0.4 | n |  | TRUE
162 | bus_LV_353-2_0_5_node_138 | 0.4 | n |  | TRUE
163 | bus_LV_353-2_0_5_node_178 | 0.4 | n |  | TRUE
164 | bus_LV_353-2_0_5_node_154 | 0.4 | n |  | TRUE
165 | bus_LV_353-2_0_5_node_128 | 0.4 | n |  | TRUE
166 | bus_LV_353-2_0_5_node_123 | 0.4 | n |  | TRUE
167 | bus_LV_353-2_0_5_node_124 | 0.4 | n |  | TRUE
168 | bus_LV_353-2_0_5_node_125 | 0.4 | n |  | TRUE
169 | bus_LV_353-2_0_5_node_126 | 0.4 | n |  | TRUE
170 | bus_LV_353-2_0_5_node_127 | 0.4 | n |  | TRUE
171 | bus_LV_353-2_0_5_node_151 | 0.4 | n |  | TRUE
172 | bus_LV_353-2_0_5_node_217 | 0.4 | n |  | TRUE
173 | bus_LV_353-2_0_5_node_216 | 0.4 | n |  | TRUE
174 | bus_LV_353-2_0_5_node_134 | 0.4 | n |  | TRUE
175 | bus_LV_353-2_0_5_node_130 | 0.4 | n |  | TRUE
176 | bus_LV_353-2_0_5_node_131 | 0.4 | n |  | TRUE
177 | bus_LV_353-2_0_5_node_181 | 0.4 | n |  | TRUE
178 | bus_LV_353-2_0_5_node_169 | 0.4 | n |  | TRUE
179 | bus_LV_353-2_0_5_node_152 | 0.4 | n |  | TRUE
180 | bus_LV_353-2_0_5_node_135 | 0.4 | n |  | TRUE
181 | bus_LV_353-2_0_5_node_136 | 0.4 | n |  | TRUE
182 | bus_LV_353-2_0_5_node_137 | 0.4 | n |  | TRUE
183 | bus_LV_353-2_0_5_node_140 | 0.4 | n |  | TRUE
184 | bus_LV_353-2_0_5_node_141 | 0.4 | n |  | TRUE
185 | bus_LV_353-2_0_5_node_184 | 0.4 | n |  | TRUE
186 | bus_LV_353-2_0_5_node_147 | 0.4 | n |  | TRUE
187 | bus_LV_353-2_0_5_node_183 | 0.4 | n |  | TRUE
188 | bus_LV_353-2_0_5_node_146 | 0.4 | n |  | TRUE
189 | bus_LV_353-2_0_5_node_144 | 0.4 | n |  | TRUE
190 | bus_LV_353-2_0_5_node_159 | 0.4 | n |  | TRUE
191 | bus_LV_353-2_0_5_node_160 | 0.4 | n |  | TRUE
192 | bus_LV_353-2_0_5_node_158 | 0.4 | n |  | TRUE
193 | bus_LV_353-2_0_5_node_148 | 0.4 | n |  | TRUE
194 | bus_LV_353-2_0_5_node_155 | 0.4 | n |  | TRUE
195 | bus_LV_353-2_0_5_node_170 | 0.4 | n |  | TRUE
196 | bus_LV_353-2_0_5_node_179 | 0.4 | n |  | TRUE
197 | bus_LV_353-2_0_5_node_161 | 0.4 | n |  | TRUE
198 | bus_LV_353-2_0_5_node_162 | 0.4 | n |  | TRUE
199 | bus_LV_353-2_0_5_node_163 | 0.4 | n |  | TRUE
200 | bus_LV_353-2_0_5_node_164 | 0.4 | n |  | TRUE
201 | bus_LV_353-2_0_5_node_167 | 0.4 | n |  | TRUE
202 | bus_LV_353-2_0_5_node_175 | 0.4 | n |  | TRUE
203 | bus_LV_353-2_0_5_node_176 | 0.4 | n |  | TRUE
204 | bus_LV_353-2_0_5_node_180 | 0.4 | n |  | TRUE
205 | bus_LV_353-2_0_5_node_185 | 0.4 | n |  | TRUE
206 | bus_LV_353-2_0_5_node_186 | 0.4 | n |  | TRUE
207 | bus_LV_353-2_0_5_node_187 | 0.4 | n |  | TRUE
208 | bus_LV_353-2_0_5_node_214 | 0.4 | n |  | TRUE
209 | bus_LV_353-2_0_5_node_215 | 0.4 | n |  | TRUE
210 | bus_LV_353-2_0_5_node_204 | 0.4 | n |  | TRUE
211 | bus_LV_353-2_0_5_node_200 | 0.4 | n |  | TRUE
212 | bus_LV_353-2_0_5_node_199 | 0.4 | n |  | TRUE
213 | bus_LV_353-2_0_5_node_201 | 0.4 | n |  | TRUE
214 | bus_LV_353-2_0_5_node_198 | 0.4 | n |  | TRUE
215 | bus_LV_353-2_0_5_node_193 | 0.4 | n |  | TRUE
216 | bus_LV_353-2_0_5_node_195 | 0.4 | n |  | TRUE
217 | bus_LV_353-2_0_5_node_196 | 0.4 | n |  | TRUE
218 | bus_LV_353-2_0_5_node_197 | 0.4 | n |  | TRUE
219 | bus_LV_353-2_0_5_node_218 | 0.4 | n |  | TRUE
220 | bus_LV_353-2_0_5_node_219 | 0.4 | n |  | TRUE
221 | bus_LV_353-2_0_5_node_220 | 0.4 | n |  | TRUE
222 | bus_LV_353-2_0_5_node_221 | 0.4 | n |  | TRUE
223 | bus_LV_353-2_0_5_node_222 | 0.4 | n |  | TRUE
224 | bus_LV_353-2_0_5_node_223 | 0.4 | n |  | TRUE
225 | bus_LV_353-2_0_5_node_225 | 0.4 | n |  | TRUE
226 | bus_LV_353-2_0_5_node_227 | 0.4 | n |  | TRUE
227 | bus_LV_353-2_0_5_node_229 | 0.4 | n |  | TRUE
228 | bus_LV_353-2_0_5_node_231 | 0.4 | n |  | TRUE
229 | bus_MV_405_1_node_205 | 20 | n |  | TRUE

## load
| name | bus | p_mw | q_mvar | const_z_percent | const_i_percent | sn_mva | scaling | in_service | type
0 | LV_353-2_0_5_load_0 | 0 | 0.0021002 | 0.00052636 | 0 | 0 |  | 1 | TRUE | wye
1 | LV_353-2_0_5_load_3 | 2 | 0.0042945 | 0.0010763 | 0 | 0 |  | 1 | TRUE | wye
2 | LV_353-2_0_5_load_4 | 3 | 0.0037279 | 0.00093431 | 0 | 0 |  | 1 | TRUE | wye
3 | LV_353-2_0_5_load_6 | 6 | 0.0025719 | 0.00064457 | 0 | 0 |  | 1 | TRUE | wye
4 | LV_353-2_0_5_load_34 | 7 | 0.0051594 | 0.0012931 | 0 | 0 |  | 1 | TRUE | wye
5 | LV_353-2_0_5_load_43 | 8 | 0.0037797 | 0.00094728 | 0 | 0 |  | 1 | TRUE | wye
6 | LV_353-2_0_5_load_36 | 9 | 0.0025263 | 0.00063316 | 0 | 0 |  | 1 | TRUE | wye
7 | LV_353-2_0_5_load_42 | 11 | 0.004086 | 0.0010241 | 0 | 0 |  | 1 | TRUE | wye
8 | LV_353-2_0_5_load_10 | 12 | 0.0023911 | 0.00059926 | 0 | 0 |  | 1 | TRUE | wye
9 | LV_353-2_0_5_load_7 | 13 | 0.0028135 | 0.00070513 | 0 | 0 |  | 1 | TRUE | wye
10 | LV_353-2_0_5_load_8 | 14 | 0.002549 | 0.00063885 | 0 | 0 |  | 1 | TRUE | wye
11 | LV_353-2_0_5_load_48 | 17 | 0.004588 | 0.0011499 | 0 | 0 |  | 1 | TRUE | wye
12 | LV_353-2_0_5_load_52 | 20 | 0.0048572 | 0.0012173 | 0 | 0 |  | 1 | TRUE | wye
13 | LV_353-2_0_5_load_206 | 23 | 0.014713 | 0.0036873 | 0 | 0 |  | 1 | TRUE | wye
14 | LV_353-2_0_5_load_171 | 24 | 0.0027211 | 0.00068198 | 0 | 0 |  | 1 | TRUE | wye
15 | LV_353-2_0_5_load_142 | 27 | 0.0046224 | 0.0011585 | 0 | 0 |  | 1 | TRUE | wye
16 | LV_353-2_0_5_load_145 | 29 | 0.0021441 | 0.00053737 | 0 | 0 |  | 1 | TRUE | wye
17 | LV_353-2_0_5_load_132 | 30 | 0.0037303 | 0.00093491 | 0 | 0 |  | 1 | TRUE | wye
18 | LV_353-2_0_5_load_108 | 33 | 0.0077143 | 0.0019334 | 0 | 0 |  | 1 | TRUE | wye
19 | LV_353-2_0_5_load_210 | 35 | 0.01332 | 0.0033382 | 0 | 0 |  | 1 | TRUE | wye
20 | LV_353-2_0_5_load_107 | 38 | 0.0049466 | 0.0012397 | 0 | 0 |  | 1 | TRUE | wye
21 | LV_353-2_0_5_load_35 | 39 | 0.0021892 | 0.00054867 | 0 | 0 |  | 1 | TRUE | wye
22 | LV_353-2_0_5_load_213 | 40 | 0.003177 | 0.00079623 | 0 | 0 |  | 1 | TRUE | wye
23 | LV_353-2_0_5_load_27 | 41 | 0.005471 | 0.0013712 | 0 | 0 |  | 1 | TRUE | wye
24 | LV_353-2_0_5_load_28 | 42 | 0.011692 | 0.0029304 | 0 | 0 |  | 1 | TRUE | wye
25 | LV_353-2_0_5_load_172 | 44 | 0.0020839 | 0.00052228 | 0 | 0 |  | 1 | TRUE | wye
26 | LV_353-2_0_5_load_143 | 45 | 0.0024344 | 0.00061012 | 0 | 0 |  | 1 | TRUE | wye
27 | LV_353-2_0_5_load_139 | 46 | 0.0034583 | 0.00086672 | 0 | 0 |  | 1 | TRUE | wye
28 | LV_353-2_0_5_load_133 | 47 | 0.0021482 | 0.00053838 | 0 | 0 |  | 1 | TRUE | wye
29 | LV_353-2_0_5_load_88 | 48 | 0.0077109 | 0.0019325 | 0 | 0 |  | 1 | TRUE | wye
30 | LV_353-2_0_5_load_92 | 51 | 0.0020274 | 0.0005081 | 0 | 0 |  | 1 | TRUE | wye
31 | LV_353-2_0_5_load_77 | 53 | 0.0084388 | 0.002115 | 0 | 0 |  | 1 | TRUE | wye
32 | LV_353-2_0_5_load_32 | 55 | 0.0062352 | 0.0015627 | 0 | 0 |  | 1 | TRUE | wye
33 | LV_353-2_0_5_load_83 | 57 | 0.0022685 | 0.00056855 | 0 | 0 |  | 1 | TRUE | wye
34 | LV_353-2_0_5_load_91 | 58 | 0.0021717 | 0.00054429 | 0 | 0 |  | 1 | TRUE | wye
35 | LV_353-2_0_5_load_49 | 59 | 0.0040421 | 0.0010131 | 0 | 0 |  | 1 | TRUE | wye
36 | LV_353-2_0_5_load_174 | 63 | 0.0021694 | 0.0005437 | 0 | 0 |  | 1 | TRUE | wye
37 | LV_353-2_0_5_load_30 | 64 | 0.011426 | 0.0028637 | 0 | 0 |  | 1 | TRUE | wye
38 | LV_353-2_0_5_load_165 | 67 | 0.0020328 | 0.00050948 | 0 | 0 |  | 1 | TRUE | wye
39 | LV_353-2_0_5_load_188 | 68 | 0.003598 | 0.00090174 | 0 | 0 |  | 1 | TRUE | wye
40 | LV_353-2_0_5_load_37 | 70 | 0.0065271 | 0.0016359 | 0 | 0 |  | 1 | TRUE | wye
41 | LV_353-2_0_5_load_38 | 71 | 0.0036374 | 0.00091162 | 0 | 0 |  | 1 | TRUE | wye
42 | LV_353-2_0_5_load_39 | 72 | 0.0061681 | 0.0015459 | 0 | 0 |  | 1 | TRUE | wye
43 | LV_353-2_0_5_load_44 | 74 | 0.0034925 | 0.00087531 | 0 | 0 |  | 1 | TRUE | wye
44 | LV_353-2_0_5_load_47 | 76 | 0.0036204 | 0.00090735 | 0 | 0 |  | 1 | TRUE | wye
45 | LV_353-2_0_5_load_168 | 77 | 0.0012435 | 0.00031165 | 0 | 0 |  | 1 | TRUE | wye
46 | LV_353-2_0_5_load_166 | 79 | 0.0011328 | 0.0002839 | 0 | 0 |  | 1 | TRUE | wye
47 | LV_353-2_0_5_load_177 | 80 | 0.0053367 | 0.0013375 | 0 | 0 |  | 1 | TRUE | wye
48 | LV_353-2_0_5_load_82 | 82 | 0.0020665 | 0.00051792 | 0 | 0 |  | 1 | TRUE | wye
49 | LV_353-2_0_5_load_62 | 83 | 0.0018899 | 0.00047366 | 0 | 0 |  | 1 | TRUE | wye
50 | LV_353-2_0_5_load_173 | 84 | 0.0019583 | 0.00049079 | 0 | 0 |  | 1 | TRUE | wye
51 | LV_353-2_0_5_load_53 | 85 | 0.0023997 | 0.00060143 | 0 | 0 |  | 1 | TRUE | wye
52 | LV_353-2_0_5_load_54 | 86 | 0.0020024 | 0.00050184 | 0 | 0 |  | 1 | TRUE | wye
53 | LV_353-2_0_5_load_55 | 87 | 0.0018699 | 0.00046863 | 0 | 0 |  | 1 | TRUE | wye
54 | LV_353-2_0_5_load_56 | 88 | 0.001979 | 0.00049597 | 0 | 0 |  | 1 | TRUE | wye
55 | LV_353-2_0_5_load_57 | 89 | 0.0017917 | 0.00044905 | 0 | 0 |  | 1 | TRUE | wye
56 | LV_353-2_0_5_load_75 | 90 | 0.0019921 | 0.00049927 | 0 | 0 |  | 1 | TRUE | wye
57 | LV_353-2_0_5_load_73 | 91 | 0.0018609 | 0.00046637 | 0 | 0 |  | 1 | TRUE | wye
58 | LV_353-2_0_5_load_76 | 92 | 0.0022556 | 0.00056531 | 0 | 0 |  | 1 | TRUE | wye
59 | LV_353-2_0_5_load_58 | 94 | 0.0033208 | 0.00083228 | 0 | 0 |  | 1 | TRUE | wye
60 | LV_353-2_0_5_load_59 | 95 | 0.0030302 | 0.00075944 | 0 | 0 |  | 1 | TRUE | wye
61 | LV_353-2_0_5_load_60 | 96 | 0.0023396 | 0.00058636 | 0 | 0 |  | 1 | TRUE | wye
62 | LV_353-2_0_5_load_61 | 97 | 0.0029495 | 0.00073922 | 0 | 0 |  | 1 | TRUE | wye
63 | LV_353-2_0_5_load_63 | 98 | 0.0016254 | 0.00040736 | 0 | 0 |  | 1 | TRUE | wye
64 | LV_353-2_0_5_load_64 | 99 | 0.0019236 | 0.00048209 | 0 | 0 |  | 1 | TRUE | wye
65 | LV_353-2_0_5_load_65 | 100 | 0.001724 | 0.00043207 | 0 | 0 |  | 1 | TRUE | wye
66 | LV_353-2_0_5_load_67 | 102 | 0.0016363 | 0.00041008 | 0 | 0 |  | 1 | TRUE | wye
67 | LV_353-2_0_5_load_70 | 104 | 0.0018581 | 0.00046567 | 0 | 0 |  | 1 | TRUE | wye
68 | LV_353-2_0_5_load_212 | 105 | 0.0040435 | 0.0010134 | 0 | 0 |  | 1 | TRUE | wye
69 | LV_353-2_0_5_load_84 | 106 | 0.0019056 | 0.00047759 | 0 | 0 |  | 1 | TRUE | wye
70 | LV_353-2_0_5_load_71 | 107 | 0.0018524 | 0.00046427 | 0 | 0 |  | 1 | TRUE | wye
71 | LV_353-2_0_5_load_87 | 108 | 0.0022528 | 0.0005646 | 0 | 0 |  | 1 | TRUE | wye
72 | LV_353-2_0_5_load_85 | 110 | 0.0019978 | 0.00050069 | 0 | 0 |  | 1 | TRUE | wye
73 | LV_353-2_0_5_load_81 | 111 | 0.0024023 | 0.00060208 | 0 | 0 |  | 1 | TRUE | wye
74 | LV_353-2_0_5_load_211 | 112 | 0.015331 | 0.0038424 | 0 | 0 |  | 1 | TRUE | wye
75 | LV_353-2_0_5_load_86 | 113 | 0.0018278 | 0.00045809 | 0 | 0 |  | 1 | TRUE | wye
76 | LV_353-2_0_5_load_190 | 114 | 0.0023031 | 0.00057722 | 0 | 0 |  | 1 | TRUE | wye
77 | LV_353-2_0_5_load_191 | 115 | 0.0026709 | 0.00066938 | 0 | 0 |  | 1 | TRUE | wye
78 | LV_353-2_0_5_load_100 | 118 | 0.0093716 | 0.0023487 | 0 | 0 |  | 1 | TRUE | wye
79 | LV_353-2_0_5_load_96 | 119 | 0.0092323 | 0.0023138 | 0 | 0 |  | 1 | TRUE | wye
80 | LV_353-2_0_5_load_97 | 120 | 0.0079782 | 0.0019995 | 0 | 0 |  | 1 | TRUE | wye
81 | LV_353-2_0_5_load_109 | 121 | 0.0044479 | 0.0011148 | 0 | 0 |  | 1 | TRUE | wye
82 | LV_353-2_0_5_load_110 | 122 | 0.0057195 | 0.0014334 | 0 | 0 |  | 1 | TRUE | wye
83 | LV_353-2_0_5_load_101 | 124 | 0.0093692 | 0.0023481 | 0 | 0 |  | 1 | TRUE | wye
84 | LV_353-2_0_5_load_203 | 128 | 0.0022718 | 0.00056938 | 0 | 0 |  | 1 | TRUE | wye
85 | LV_353-2_0_5_load_234 | 130 | 0.0045479 | 0.0011398 | 0 | 0 |  | 1 | TRUE | wye
86 | LV_353-2_0_5_load_232 | 133 | 0.004744 | 0.001189 | 0 | 0 |  | 1 | TRUE | wye
87 | LV_353-2_0_5_load_192 | 134 | 0.0038156 | 0.00095627 | 0 | 0 |  | 1 | TRUE | wye
88 | LV_353-2_0_5_load_202 | 135 | 0.0013835 | 0.00034674 | 0 | 0 |  | 1 | TRUE | wye
89 | LV_353-2_0_5_load_235 | 136 | 0.0027245 | 0.00068281 | 0 | 0 |  | 1 | TRUE | wye
90 | LV_353-2_0_5_load_233 | 138 | 0.0028292 | 0.00070907 | 0 | 0 |  | 1 | TRUE | wye
91 | LV_353-2_0_5_load_111 | 140 | 0.0037264 | 0.00093392 | 0 | 0 |  | 1 | TRUE | wye
92 | LV_353-2_0_5_load_112 | 141 | 0.005864 | 0.0014697 | 0 | 0 |  | 1 | TRUE | wye
93 | LV_353-2_0_5_load_115 | 144 | 0.0032791 | 0.00082182 | 0 | 0 |  | 1 | TRUE | wye
94 | LV_353-2_0_5_load_209 | 147 | 0.00062602 | 0.0001569 | 0 | 0 |  | 1 | TRUE | wye
95 | LV_353-2_0_5_load_207 | 148 | 0.0038694 | 0.00096975 | 0 | 0 |  | 1 | TRUE | wye
96 | LV_353-2_0_5_load_117 | 150 | 0.0042273 | 0.0010595 | 0 | 0 |  | 1 | TRUE | wye
97 | LV_353-2_0_5_load_118 | 152 | 0.0044178 | 0.0011072 | 0 | 0 |  | 1 | TRUE | wye
98 | LV_353-2_0_5_load_149 | 156 | 0.0019229 | 0.00048192 | 0 | 0 |  | 1 | TRUE | wye
99 | LV_353-2_0_5_load_150 | 157 | 0.0019773 | 0.00049557 | 0 | 0 |  | 1 | TRUE | wye
100 | LV_353-2_0_5_load_156 | 158 | 0.0019431 | 0.00048699 | 0 | 0 |  | 1 | TRUE | wye
101 | LV_353-2_0_5_load_153 | 159 | 0.0030833 | 0.00077275 | 0 | 0 |  | 1 | TRUE | wye
102 | LV_353-2_0_5_load_129 | 160 | 0.0045982 | 0.0011524 | 0 | 0 |  | 1 | TRUE | wye
103 | LV_353-2_0_5_load_157 | 161 | 0.003904 | 0.00097845 | 0 | 0 |  | 1 | TRUE | wye
104 | LV_353-2_0_5_load_178 | 163 | 0.0026055 | 0.000653 | 0 | 0 |  | 1 | TRUE | wye
105 | LV_353-2_0_5_load_154 | 164 | 0.001845 | 0.0004624 | 0 | 0 |  | 1 | TRUE | wye
106 | LV_353-2_0_5_load_128 | 165 | 0.0034039 | 0.00085311 | 0 | 0 |  | 1 | TRUE | wye
107 | LV_353-2_0_5_load_123 | 166 | 0.001305 | 0.00032705 | 0 | 0 |  | 1 | TRUE | wye
108 | LV_353-2_0_5_load_124 | 167 | 0.0036162 | 0.0009063 | 0 | 0 |  | 1 | TRUE | wye
109 | LV_353-2_0_5_load_126 | 169 | 0.0038054 | 0.00095371 | 0 | 0 |  | 1 | TRUE | wye
110 | LV_353-2_0_5_load_217 | 172 | 0.0037768 | 0.00094654 | 0 | 0 |  | 1 | TRUE | wye
111 | LV_353-2_0_5_load_216 | 173 | 0.0026488 | 0.00066385 | 0 | 0 |  | 1 | TRUE | wye
112 | LV_353-2_0_5_load_130 | 175 | 0.0070202 | 0.0017594 | 0 | 0 |  | 1 | TRUE | wye
113 | LV_353-2_0_5_load_131 | 176 | 0.0031816 | 0.00079739 | 0 | 0 |  | 1 | TRUE | wye
114 | LV_353-2_0_5_load_181 | 177 | 0.0014573 | 0.00036524 | 0 | 0 |  | 1 | TRUE | wye
115 | LV_353-2_0_5_load_169 | 178 | 0.0023289 | 0.00058367 | 0 | 0 |  | 1 | TRUE | wye
116 | LV_353-2_0_5_load_152 | 179 | 0.0031187 | 0.00078163 | 0 | 0 |  | 1 | TRUE | wye
117 | LV_353-2_0_5_load_135 | 180 | 0.0041161 | 0.0010316 | 0 | 0 |  | 1 | TRUE | wye
118 | LV_353-2_0_5_load_136 | 181 | 0.0018858 | 0.00047264 | 0 | 0 |  | 1 | TRUE | wye
119 | LV_353-2_0_5_load_140 | 183 | 0.0026384 | 0.00066125 | 0 | 0 |  | 1 | TRUE | wye
120 | LV_353-2_0_5_load_141 | 184 | 0.0020765 | 0.00052041 | 0 | 0 |  | 1 | TRUE | wye
121 | LV_353-2_0_5_load_184 | 185 | 0.002509 | 0.00062881 | 0 | 0 |  | 1 | TRUE | wye
122 | LV_353-2_0_5_load_147 | 186 | 0.0014427 | 0.00036159 | 0 | 0 |  | 1 | TRUE | wye
123 | LV_353-2_0_5_load_183 | 187 | 0.0019467 | 0.00048789 | 0 | 0 |  | 1 | TRUE | wye
124 | LV_353-2_0_5_load_146 | 188 | 0.0027294 | 0.00068405 | 0 | 0 |  | 1 | TRUE | wye
125 | LV_353-2_0_5_load_159 | 190 | 0.0036587 | 0.00091695 | 0 | 0 |  | 1 | TRUE | wye
126 | LV_353-2_0_5_load_160 | 191 | 0.0070358 | 0.0017633 | 0 | 0 |  | 1 | TRUE | wye
127 | LV_353-2_0_5_load_158 | 192 | 0.0033701 | 0.00084462 | 0 | 0 |  | 1 | TRUE | wye
128 | LV_353-2_0_5_load_148 | 193 | 0.0022486 | 0.00056356 | 0 | 0 |  | 1 | TRUE | wye
129 | LV_353-2_0_5_load_155 | 194 | 0.0019743 | 0.00049482 | 0 | 0 |  | 1 | TRUE | wye
130 | LV_353-2_0_5_load_170 | 195 | 0.0021284 | 0.00053343 | 0 | 0 |  | 1 | TRUE | wye
131 | LV_353-2_0_5_load_179 | 196 | 0.0021137 | 0.00052974 | 0 | 0 |  | 1 | TRUE | wye
132 | LV_353-2_0_5_load_161 | 197 | 0.0020923 | 0.00052437 | 0 | 0 |  | 1 | TRUE | wye
133 | LV_353-2_0_5_load_162 | 198 | 0.0043693 | 0.001095 | 0 | 0 |  | 1 | TRUE | wye
134 | LV_353-2_0_5_load_163 | 199 | 0.0021448 | 0.00053753 | 0 | 0 |  | 1 | TRUE | wye
135 | LV_353-2_0_5_load_164 | 200 | 0.0046716 | 0.0011708 | 0 | 0 |  | 1 | TRUE | wye
136 | LV_353-2_0_5_load_167 | 201 | 0.0026754 | 0.00067051 | 0 | 0 |  | 1 | TRUE | wye
137 | LV_353-2_0_5_load_175 | 202 | 0.0019879 | 0.00049822 | 0 | 0 |  | 1 | TRUE | wye
138 | LV_353-2_0_5_load_176 | 203 | 0.0036896 | 0.0009247 | 0 | 0 |  | 1 | TRUE | wye
139 | LV_353-2_0_5_load_180 | 204 | 0.0016842 | 0.00042211 | 0 | 0 |  | 1 | TRUE | wye
140 | LV_353-2_0_5_load_187 | 207 | 0.0011981 | 0.00030028 | 0 | 0 |  | 1 | TRUE | wye
141 | LV_353-2_0_5_load_214 | 208 | 0.0013471 | 0.00033762 | 0 | 0 |  | 1 | TRUE | wye
142 | LV_353-2_0_5_load_215 | 209 | 0.0014444 | 0.00036199 | 0 | 0 |  | 1 | TRUE | wye
143 | LV_353-2_0_5_load_200 | 211 | 0.0025628 | 0.00064231 | 0 | 0 |  | 1 | TRUE | wye
144 | LV_353-2_0_5_load_199 | 212 | 0.0024734 | 0.0006199 | 0 | 0 |  | 1 | TRUE | wye
145 | LV_353-2_0_5_load_201 | 213 | 0.0025927 | 0.00064978 | 0 | 0 |  | 1 | TRUE | wye
146 | LV_353-2_0_5_load_198 | 214 | 0.0025757 | 0.00064553 | 0 | 0 |  | 1 | TRUE | wye
147 | LV_353-2_0_5_load_193 | 215 | 0.0026026 | 0.00065228 | 0 | 0 |  | 1 | TRUE | wye
148 | LV_353-2_0_5_load_195 | 216 | 0.0025034 | 0.00062742 | 0 | 0 |  | 1 | TRUE | wye
149 | LV_353-2_0_5_load_196 | 217 | 0.0037972 | 0.00095167 | 0 | 0 |  | 1 | TRUE | wye
150 | LV_353-2_0_5_load_197 | 218 | 0.0025292 | 0.00063388 | 0 | 0 |  | 1 | TRUE | wye
151 | LV_353-2_0_5_load_218 | 219 | 0.0052805 | 0.0013234 | 0 | 0 |  | 1 | TRUE | wye
152 | LV_353-2_0_5_load_222 | 223 | 0.0024334 | 0.00060986 | 0 | 0 |  | 1 | TRUE | wye
153 | LV_353-2_0_5_load_225 | 225 | 0.0073906 | 0.0018523 | 0 | 0 |  | 1 | TRUE | wye
154 | LV_353-2_0_5_load_227 | 226 | 0.0026151 | 0.00065539 | 0 | 0 |  | 1 | TRUE | wye
155 | LV_353-2_0_5_load_229 | 227 | 0.0027134 | 0.00068003 | 0 | 0 |  | 1 | TRUE | wye
156 | LV_353-2_0_5_load_231 | 228 | 0.005024 | 0.0012591 | 0 | 0 |  | 1 | TRUE | wye

## ext_grid
| name | bus | vm_pu | va_degree | slack_weight | in_service
0 |  | 105 | 1 | 0 | 1 | TRUE

## line
| name | std_type | from_bus | to_bus | length_km | r_ohm_per_km | x_ohm_per_km | c_nf_per_km | g_us_per_km | max_i_ka | df | parallel | type | in_service
0 | LV_353-2_0_5_line_0 |  | 0 | 1 | 0.0079878 | 0.125 | 0.08 | 261 | 0 | 0.364 | 1 | 1 | cs | TRUE
1 | LV_353-2_0_5_line_1 |  | 1 | 2 | 0.0039407 | 0.125 | 0.08 | 261 | 0 | 0.364 | 1 | 5 | cs | TRUE
2 | LV_353-2_0_5_line_2 |  | 1 | 3 | 0.0062165 | 0.125 | 0.08 | 261 | 0 | 0.364 | 1 | 5 | cs | TRUE
3 | LV_353-2_0_5_line_3 |  | 2 | 7 | 0.012342 | 0.125 | 0.08 | 261 | 0 | 0.364 | 1 | 5 | cs | TRUE
4 | LV_353-2_0_5_line_4 |  | 3 | 5 | 0.0032734 | 0.125 | 0.08 | 261 | 0 | 0.364 | 1 | 5 | cs | TRUE
5 | LV_353-2_0_5_line_5 |  | 4 | 5 | 0.008536 | 0.125 | 0.08 | 261 | 0 | 0.364 | 1 | 1 | cs | TRUE
6 | LV_353-2_0_5_line_6 |  | 4 | 6 | 0.0097096 | 0.125 | 0.08 | 261 | 0 | 0.364 | 1 | 1 | cs | TRUE
7 | LV_353-2_0_5_line_7 |  | 5 | 8 | 0.0056095 | 0.125 | 0.08 | 261 | 0 | 0.364 | 1 | 5 | cs | TRUE
8 | LV_353-2_0_5_line_8 |  | 6 | 9 | 0.015526 | 0.125 | 0.08 | 261 | 0 | 0.364 | 1 | 1 | cs | TRUE
9 | LV_353-2_0_5_line_9 |  | 7 | 10 | 0.020672 | 0.125 | 0.08 | 261 | 0 | 0.364 | 1 | 5 | cs | TRUE
10 | LV_353-2_0_5_line_10 |  | 8 | 11 | 0.0089479 | 0.125 | 0.08 | 261 | 0 | 0.364 | 1 | 5 | cs | TRUE
11 | LV_353-2_0_5_line_11 |  | 9 | 12 | 0.0016322 | 0.125 | 0.08 | 261 | 0 | 0.364 | 1 | 1 | cs | TRUE
12 | LV_353-2_0_5_line_12 |  | 10 | 39 | 0.0016813 | 0.125 | 0.08 | 261 | 0 | 0.364 | 1 | 5 | cs | TRUE
13 | LV_353-2_0_5_line_13 |  | 11 | 73 | 0.016196 | 0.125 | 0.08 | 261 | 0 | 0.364 | 1 | 5 | cs | TRUE
14 | LV_353-2_0_5_line_14 |  | 12 | 14 | 0.0071149 | 0.125 | 0.08 | 261 | 0 | 0.364 | 1 | 1 | cs | TRUE
15 | LV_353-2_0_5_line_15 |  | 13 | 14 | 0.0044617 | 0.125 | 0.08 | 261 | 0 | 0.364 | 1 | 1 | cs | TRUE
16 | LV_353-2_0_5_line_16 |  | 13 | 15 | 0.011792 | 0.125 | 0.08 | 261 | 0 | 0.364 | 1 | 1 | cs | TRUE
17 | LV_353-2_0_5_line_17 |  | 15 | 16 | 0.007433 | 0.125 | 0.08 | 261 | 0 | 0.364 | 1 | 1 | cs | TRUE
18 | LV_353-2_0_5_line_18 |  | 16 | 17 | 0.013326 | 0.125 | 0.08 | 261 | 0 | 0.364 | 1 | 1 | cs | TRUE
19 | LV_353-2_0_5_line_19 |  | 18 | 19 | 0.009237 | 0.125 | 0.08 | 261 | 0 | 0.364 | 1 | 5 | cs | TRUE
20 | LV_353-2_0_5_line_20 |  | 18 | 20 | 0.016425 | 0.125 | 0.08 | 261 | 0 | 0.364 | 1 | 5 | cs | TRUE
21 | LV_353-2_0_5_line_21 |  | 19 | 24 | 0.015734 | 0.125 | 0.08 | 261 | 0 | 0.364 | 1 | 5 | cs | TRUE
22 | LV_353-2_0_5_line_22 |  | 20 | 43 | 0.0015863 | 0.125 | 0.08 | 261 | 0 | 0.364 | 1 | 5 | cs | TRUE
23 | LV_353-2_0_5_line_23 |  | 21 | 22 | 0.052003 | 0.125 | 0.08 | 261 | 0 | 0.364 | 1 | 1 | cs | TRUE
24 | LV_353-2_0_5_line_24 |  | 21 | 23 | 0.018027 | 0.125 | 0.08 | 261 | 0 | 0.364 | 1 | 1 | cs | TRUE
25 | LV_353-2_0_5_line_25 |  | 22 | 25 | 0.0488 | 0.125 | 0.08 | 261 | 0 | 0.364 | 1 | 2 | cs | TRUE
26 | LV_353-2_0_5_line_26 |  | 22 | 26 | 0.09808 | 0.125 | 0.08 | 261 | 0 | 0.364 | 1 | 1 | cs | TRUE
27 | LV_353-2_0_5_line_27 |  | 22 | 27 | 0.013338 | 0.125 | 0.08 | 261 | 0 | 0.364 | 1 | 1 | cs | TRUE
28 | LV_353-2_0_5_line_28 |  | 24 | 44 | 0.0058011 | 0.125 | 0.08 | 261 | 0 | 0.364 | 1 | 5 | cs | TRUE
29 | LV_353-2_0_5_line_29 |  | 25 | 28 | 0.014128 | 0.125 | 0.08 | 261 | 0 | 0.364 | 1 | 5 | cs | TRUE
30 | LV_353-2_0_5_line_30 |  | 25 | 29 | 0.017006 | 0.125 | 0.08 | 261 | 0 | 0.364 | 1 | 5 | cs | TRUE
31 | LV_353-2_0_5_line_31 |  | 26 | 40 | 0.013424 | 0.125 | 0.08 | 261 | 0 | 0.364 | 1 | 1 | cs | TRUE
32 | LV_353-2_0_5_line_32 |  | 27 | 45 | 0.0048864 | 0.125 | 0.08 | 261 | 0 | 0.364 | 1 | 1 | cs | TRUE
33 | LV_353-2_0_5_line_33 |  | 28 | 30 | 0.018274 | 0.125 | 0.08 | 261 | 0 | 0.364 | 1 | 5 | cs | TRUE
34 | LV_353-2_0_5_line_34 |  | 29 | 46 | 0.00021269 | 0.125 | 0.08 | 261 | 0 | 0.364 | 1 | 5 | cs | TRUE
35 | LV_353-2_0_5_line_35 |  | 30 | 47 | 0.023676 | 0.125 | 0.08 | 261 | 0 | 0.364 | 1 | 5 | cs | TRUE
36 | LV_353-2_0_5_line_36 |  | 31 | 32 | 0.006387 | 0.125 | 0.08 | 261 | 0 | 0.364 | 1 | 1 | cs | TRUE
37 | LV_353-2_0_5_line_37 |  | 31 | 33 | 0.009032 | 0.125 | 0.08 | 261 | 0 | 0.364 | 1 | 1 | cs | TRUE
38 | LV_353-2_0_5_line_38 |  | 32 | 48 | 0.00052309 | 0.125 | 0.08 | 261 | 0 | 0.364 | 1 | 1 | cs | TRUE
39 | LV_353-2_0_5_line_39 |  | 33 | 37 | 0.030107 | 0.125 | 0.08 | 261 | 0 | 0.364 | 1 | 1 | cs | TRUE
40 | LV_353-2_0_5_line_40 |  | 34 | 35 | 0.018405 | 0.125 | 0.08 | 261 | 0 | 0.364 | 1 | 1 | cs | TRUE
41 | LV_353-2_0_5_line_41 |  | 34 | 36 | 0.030034 | 0.125 | 0.08 | 261 | 0 | 0.364 | 1 | 1 | cs | TRUE
42 | LV_353-2_0_5_line_42 |  | 35 | 49 | 0.023073 | 0.125 | 0.08 | 261 | 0 | 0.364 | 1 | 1 | cs | TRUE
43 | LV_353-2_0_5_line_43 |  | 36 | 50 | 0.019717 | 0.125 | 0.08 | 261 | 0 | 0.364 | 1 | 1 | cs | TRUE
44 | LV_353-2_0_5_line_44 |  | 36 | 51 | 0.066416 | 0.125 | 0.08 | 261 | 0 | 0.364 | 1 | 1 | cs | TRUE
45 | LV_353-2_0_5_line_45 |  | 37 | 38 | 0.030222 | 0.125 | 0.08 | 261 | 0 | 0.364 | 1 | 1 | cs | TRUE
46 | LV_353-2_0_5_line_46 |  | 38 | 54 | 0.010259 | 0.125 | 0.08 | 261 | 0 | 0.364 | 1 | 1 | cs | TRUE
47 | LV_353-2_0_5_line_47 |  | 39 | 55 | 0.013364 | 0.125 | 0.08 | 261 | 0 | 0.364 | 1 | 5 | cs | TRUE
48 | LV_353-2_0_5_line_48 |  | 41 | 42 | 5.2396e-05 | 0.125 | 0.08 | 261 | 0 | 0.364 | 1 | 1 | cs | TRUE
49 | LV_353-2_0_5_line_49 |  | 42 | 43 | 0.027124 | 0.125 | 0.08 | 261 | 0 | 0.364 | 1 | 1 | cs | TRUE
50 | LV_353-2_0_5_line_50 |  | 43 | 61 | 0.015424 | 0.125 | 0.08 | 261 | 0 | 0.364 | 1 | 5 | cs | TRUE
51 | LV_353-2_0_5_line_51 |  | 44 | 169 | 0.0080379 | 0.125 | 0.08 | 261 | 0 | 0.364 | 1 | 5 | cs | TRUE
52 | LV_353-2_0_5_line_52 |  | 45 | 189 | 0.018284 | 0.125 | 0.08 | 261 | 0 | 0.364 | 1 | 1 | cs | TRUE
53 | LV_353-2_0_5_line_53 |  | 46 | 182 | 0.01553 | 0.125 | 0.08 | 261 | 0 | 0.364 | 1 | 5 | cs | TRUE
54 | LV_353-2_0_5_line_54 |  | 47 | 174 | 0.026317 | 0.125 | 0.08 | 261 | 0 | 0.364 | 1 | 5 | cs | TRUE
55 | LV_353-2_0_5_line_55 |  | 49 | 52 | 0.020774 | 0.125 | 0.08 | 261 | 0 | 0.364 | 1 | 1 | cs | TRUE
56 | LV_353-2_0_5_line_56 |  | 50 | 117 | 0.020826 | 0.125 | 0.08 | 261 | 0 | 0.364 | 1 | 1 | cs | TRUE
57 | LV_353-2_0_5_line_57 |  | 50 | 112 | 0.013095 | 0.125 | 0.08 | 261 | 0 | 0.364 | 1 | 1 | cs | TRUE
58 | LV_353-2_0_5_line_58 |  | 51 | 113 | 0.0070935 | 0.125 | 0.08 | 261 | 0 | 0.364 | 1 | 1 | cs | TRUE
59 | LV_353-2_0_5_line_59 |  | 52 | 53 | 0.014607 | 0.125 | 0.08 | 261 | 0 | 0.364 | 1 | 1 | cs | TRUE
60 | LV_353-2_0_5_line_60 |  | 54 | 121 | 0.0090958 | 0.125 | 0.08 | 261 | 0 | 0.364 | 1 | 1 | cs | TRUE
61 | LV_353-2_0_5_line_61 |  | 54 | 120 | 0.02999 | 0.125 | 0.08 | 261 | 0 | 0.364 | 1 | 1 | cs | TRUE
62 | LV_353-2_0_5_line_62 |  | 55 | 65 | 0.015523 | 0.125 | 0.08 | 261 | 0 | 0.364 | 1 | 5 | cs | TRUE
63 | LV_353-2_0_5_line_63 |  | 56 | 57 | 0.0096798 | 0.125 | 0.08 | 261 | 0 | 0.364 | 1 | 1 | cs | TRUE
64 | LV_353-2_0_5_line_64 |  | 56 | 58 | 0.013623 | 0.125 | 0.08 | 261 | 0 | 0.364 | 1 | 1 | cs | TRUE
65 | LV_353-2_0_5_line_65 |  | 57 | 82 | 0.0058091 | 0.125 | 0.08 | 261 | 0 | 0.364 | 1 | 1 | cs | TRUE
66 | LV_353-2_0_5_line_66 |  | 58 | 83 | 0.0035086 | 0.125 | 0.08 | 261 | 0 | 0.364 | 1 | 1 | cs | TRUE
67 | LV_353-2_0_5_line_67 |  | 59 | 60 | 0.010051 | 0.125 | 0.08 | 261 | 0 | 0.364 | 1 | 1 | cs | TRUE
68 | LV_353-2_0_5_line_68 |  | 60 | 71 | 0.015838 | 0.125 | 0.08 | 261 | 0 | 0.364 | 1 | 1 | cs | TRUE
69 | LV_353-2_0_5_line_69 |  | 61 | 62 | 0.025755 | 0.125 | 0.08 | 261 | 0 | 0.364 | 1 | 5 | cs | TRUE
70 | LV_353-2_0_5_line_70 |  | 61 | 63 | 0.019133 | 0.125 | 0.08 | 261 | 0 | 0.364 | 1 | 1 | cs | TRUE
71 | LV_353-2_0_5_line_71 |  | 62 | 67 | 0.018649 | 0.125 | 0.08 | 261 | 0 | 0.364 | 1 | 1 | cs | TRUE
72 | LV_353-2_0_5_line_72 |  | 62 | 66 | 0.00166 | 0.125 | 0.08 | 261 | 0 | 0.364 | 1 | 5 | cs | TRUE
73 | LV_353-2_0_5_line_73 |  | 63 | 84 | 0.0061005 | 0.125 | 0.08 | 261 | 0 | 0.364 | 1 | 1 | cs | TRUE
74 | LV_353-2_0_5_line_74 |  | 64 | 65 | 0.015686 | 0.125 | 0.08 | 261 | 0 | 0.364 | 1 | 1 | cs | TRUE
75 | LV_353-2_0_5_line_75 |  | 65 | 66 | 0.015485 | 0.125 | 0.08 | 261 | 0 | 0.364 | 1 | 5 | cs | TRUE
76 | LV_353-2_0_5_line_76 |  | 67 | 199 | 0.0060545 | 0.125 | 0.08 | 261 | 0 | 0.364 | 1 | 1 | cs | TRUE
77 | LV_353-2_0_5_line_77 |  | 68 | 69 | 0.026592 | 0.125 | 0.08 | 261 | 0 | 0.364 | 1 | 1 | cs | TRUE
78 | LV_353-2_0_5_line_78 |  | 69 | 77 | 0.018014 | 0.125 | 0.08 | 261 | 0 | 0.364 | 1 | 3 | cs | TRUE
79 | LV_353-2_0_5_line_79 |  | 69 | 75 | 0.012977 | 0.125 | 0.08 | 261 | 0 | 0.364 | 1 | 5 | cs | TRUE
80 | LV_353-2_0_5_line_80 |  | 70 | 71 | 0.018881 | 0.125 | 0.08 | 261 | 0 | 0.364 | 1 | 1 | cs | TRUE
81 | LV_353-2_0_5_line_81 |  | 70 | 72 | 0.020494 | 0.125 | 0.08 | 261 | 0 | 0.364 | 1 | 1 | cs | TRUE
82 | LV_353-2_0_5_line_82 |  | 72 | 73 | 0.0088574 | 0.125 | 0.08 | 261 | 0 | 0.364 | 1 | 1 | cs | TRUE
83 | LV_353-2_0_5_line_83 |  | 73 | 74 | 0.016505 | 0.125 | 0.08 | 261 | 0 | 0.364 | 1 | 5 | cs | TRUE
84 | LV_353-2_0_5_line_84 |  | 74 | 75 | 0.031756 | 0.125 | 0.08 | 261 | 0 | 0.364 | 1 | 5 | cs | TRUE
85 | LV_353-2_0_5_line_85 |  | 75 | 76 | 0.0073448 | 0.125 | 0.08 | 261 | 0 | 0.364 | 1 | 5 | cs | TRUE
86 | LV_353-2_0_5_line_86 |  | 76 | 78 | 0.004107 | 0.125 | 0.08 | 261 | 0 | 0.364 | 1 | 5 | cs | TRUE
87 | LV_353-2_0_5_line_87 |  | 77 | 79 | 0.0059417 | 0.125 | 0.08 | 261 | 0 | 0.364 | 1 | 2 | cs | TRUE
88 | LV_353-2_0_5_line_88 |  | 78 | 80 | 0.013544 | 0.125 | 0.08 | 261 | 0 | 0.364 | 1 | 1 | cs | TRUE
89 | LV_353-2_0_5_line_89 |  | 78 | 81 | 0.030392 | 0.125 | 0.08 | 261 | 0 | 0.364 | 1 | 5 | cs | TRUE
90 | LV_353-2_0_5_line_90 |  | 79 | 201 | 0.0028594 | 0.125 | 0.08 | 261 | 0 | 0.364 | 1 | 1 | cs | TRUE
91 | LV_353-2_0_5_line_91 |  | 81 | 105 | 0.014296 | 0.125 | 0.08 | 261 | 0 | 0.364 | 1 | 5 | cs | TRUE
92 | LV_353-2_0_5_line_92 |  | 81 | 101 | 0.022498 | 0.125 | 0.08 | 261 | 0 | 0.364 | 1 | 2 | cs | TRUE
93 | LV_353-2_0_5_line_93 |  | 82 | 111 | 0.015286 | 0.125 | 0.08 | 261 | 0 | 0.364 | 1 | 1 | cs | TRUE
94 | LV_353-2_0_5_line_94 |  | 83 | 96 | 0.004893 | 0.125 | 0.08 | 261 | 0 | 0.364 | 1 | 1 | cs | TRUE
95 | LV_353-2_0_5_line_95 |  | 84 | 202 | 0.0058372 | 0.125 | 0.08 | 261 | 0 | 0.364 | 1 | 1 | cs | TRUE
96 | LV_353-2_0_5_line_96 |  | 85 | 86 | 0.0055385 | 0.125 | 0.08 | 261 | 0 | 0.364 | 1 | 1 | cs | TRUE
97 | LV_353-2_0_5_line_97 |  | 85 | 87 | 0.0056861 | 0.125 | 0.08 | 261 | 0 | 0.364 | 1 | 1 | cs | TRUE
98 | LV_353-2_0_5_line_98 |  | 86 | 88 | 0.015234 | 0.125 | 0.08 | 261 | 0 | 0.364 | 1 | 1 | cs | TRUE
99 | LV_353-2_0_5_line_99 |  | 87 | 89 | 0.0057456 | 0.125 | 0.08 | 261 | 0 | 0.364 | 1 | 1 | cs | TRUE
100 | LV_353-2_0_5_line_100 |  | 88 | 90 | 0.0050348 | 0.125 | 0.08 | 261 | 0 | 0.364 | 1 | 1 | cs | TRUE
101 | LV_353-2_0_5_line_101 |  | 89 | 91 | 0.0051497 | 0.125 | 0.08 | 261 | 0 | 0.364 | 1 | 1 | cs | TRUE
102 | LV_353-2_0_5_line_102 |  | 90 | 92 | 0.0055167 | 0.125 | 0.08 | 261 | 0 | 0.364 | 1 | 1 | cs | TRUE
103 | LV_353-2_0_5_line_103 |  | 91 | 93 | 0.012211 | 0.125 | 0.08 | 261 | 0 | 0.364 | 1 | 1 | cs | TRUE
104 | LV_353-2_0_5_line_104 |  | 92 | 111 | 0.0057553 | 0.125 | 0.08 | 261 | 0 | 0.364 | 1 | 1 | cs | TRUE
105 | LV_353-2_0_5_line_105 |  | 93 | 107 | 0.012186 | 0.125 | 0.08 | 261 | 0 | 0.364 | 1 | 1 | cs | TRUE
106 | LV_353-2_0_5_line_106 |  | 94 | 95 | 0.0057918 | 0.125 | 0.08 | 261 | 0 | 0.364 | 1 | 1 | cs | TRUE
107 | LV_353-2_0_5_line_107 |  | 94 | 96 | 0.015872 | 0.125 | 0.08 | 261 | 0 | 0.364 | 1 | 1 | cs | TRUE
108 | LV_353-2_0_5_line_108 |  | 95 | 97 | 0.0053539 | 0.125 | 0.08 | 261 | 0 | 0.364 | 1 | 1 | cs | TRUE
109 | LV_353-2_0_5_line_109 |  | 97 | 98 | 0.0016934 | 0.125 | 0.08 | 261 | 0 | 0.364 | 1 | 1 | cs | TRUE
110 | LV_353-2_0_5_line_110 |  | 99 | 100 | 0.0057413 | 0.125 | 0.08 | 261 | 0 | 0.364 | 1 | 1 | cs | TRUE
111 | LV_353-2_0_5_line_111 |  | 99 | 101 | 0.01649 | 0.125 | 0.08 | 261 | 0 | 0.364 | 1 | 1 | cs | TRUE
112 | LV_353-2_0_5_line_112 |  | 100 | 102 | 0.0056632 | 0.125 | 0.08 | 261 | 0 | 0.364 | 1 | 1 | cs | TRUE
113 | LV_353-2_0_5_line_113 |  | 101 | 103 | 0.057791 | 0.125 | 0.08 | 261 | 0 | 0.364 | 1 | 2 | cs | TRUE
114 | LV_353-2_0_5_line_114 |  | 102 | 104 | 0.0048282 | 0.125 | 0.08 | 261 | 0 | 0.364 | 1 | 1 | cs | TRUE
115 | LV_353-2_0_5_line_115 |  | 103 | 106 | 0.016338 | 0.125 | 0.08 | 261 | 0 | 0.364 | 1 | 1 | cs | TRUE
116 | LV_353-2_0_5_line_116 |  | 104 | 107 | 0.0060568 | 0.125 | 0.08 | 261 | 0 | 0.364 | 1 | 1 | cs | TRUE
117 | LV_353-2_0_5_line_117 |  | 106 | 110 | 0.008722 | 0.125 | 0.08 | 261 | 0 | 0.364 | 1 | 1 | cs | TRUE
118 | LV_353-2_0_5_line_118 |  | 108 | 109 | 0.011291 | 0.125 | 0.08 | 261 | 0 | 0.364 | 1 | 1 | cs | TRUE
119 | LV_353-2_0_5_line_119 |  | 109 | 114 | 0.012346 | 0.125 | 0.08 | 261 | 0 | 0.364 | 1 | 5 | cs | TRUE
120 | LV_353-2_0_5_line_120 |  | 109 | 115 | 0.013685 | 0.125 | 0.08 | 261 | 0 | 0.364 | 1 | 2 | cs | TRUE
121 | LV_353-2_0_5_line_121 |  | 110 | 113 | 0.0063138 | 0.125 | 0.08 | 261 | 0 | 0.364 | 1 | 1 | cs | TRUE
122 | LV_353-2_0_5_line_122 |  | 114 | 211 | 0.010421 | 0.125 | 0.08 | 261 | 0 | 0.364 | 1 | 5 | cs | TRUE
123 | LV_353-2_0_5_line_123 |  | 115 | 212 | 0.0097542 | 0.125 | 0.08 | 261 | 0 | 0.364 | 1 | 1 | cs | TRUE
124 | LV_353-2_0_5_line_124 |  | 116 | 117 | 0.033653 | 0.125 | 0.08 | 261 | 0 | 0.364 | 1 | 1 | cs | TRUE
125 | LV_353-2_0_5_line_125 |  | 116 | 118 | 0.020231 | 0.125 | 0.08 | 261 | 0 | 0.364 | 1 | 1 | cs | TRUE
126 | LV_353-2_0_5_line_126 |  | 118 | 124 | 0.015868 | 0.125 | 0.08 | 261 | 0 | 0.364 | 1 | 1 | cs | TRUE
127 | LV_353-2_0_5_line_127 |  | 119 | 120 | 0.015906 | 0.125 | 0.08 | 261 | 0 | 0.364 | 1 | 1 | cs | TRUE
128 | LV_353-2_0_5_line_128 |  | 121 | 122 | 0.025163 | 0.125 | 0.08 | 261 | 0 | 0.364 | 1 | 1 | cs | TRUE
129 | LV_353-2_0_5_line_129 |  | 122 | 123 | 0.0050355 | 0.125 | 0.08 | 261 | 0 | 0.364 | 1 | 1 | cs | TRUE
130 | LV_353-2_0_5_line_130 |  | 123 | 124 | 0.030941 | 0.125 | 0.08 | 261 | 0 | 0.364 | 1 | 1 | cs | TRUE
131 | LV_353-2_0_5_line_131 |  | 125 | 126 | 0.096291 | 0.125 | 0.08 | 261 | 0 | 0.364 | 1 | 5 | cs | TRUE
132 | LV_353-2_0_5_line_132 |  | 125 | 127 | 0.007703 | 0.125 | 0.08 | 261 | 0 | 0.364 | 1 | 5 | cs | TRUE
133 | LV_353-2_0_5_line_133 |  | 125 | 128 | 0.040701 | 0.125 | 0.08 | 261 | 0 | 0.364 | 1 | 5 | cs | TRUE
134 | LV_353-2_0_5_line_134 |  | 126 | 132 | 0.005125 | 0.125 | 0.08 | 261 | 0 | 0.364 | 1 | 5 | cs | TRUE
135 | LV_353-2_0_5_line_135 |  | 126 | 133 | 0.005749 | 0.125 | 0.08 | 261 | 0 | 0.364 | 1 | 1 | cs | TRUE
136 | LV_353-2_0_5_line_136 |  | 127 | 134 | 0.016302 | 0.125 | 0.08 | 261 | 0 | 0.364 | 1 | 5 | cs | TRUE
137 | LV_353-2_0_5_line_137 |  | 128 | 135 | 0.023189 | 0.125 | 0.08 | 261 | 0 | 0.364 | 1 | 5 | cs | TRUE
138 | LV_353-2_0_5_line_138 |  | 129 | 130 | 0.005947 | 0.125 | 0.08 | 261 | 0 | 0.364 | 1 | 1 | cs | TRUE
139 | LV_353-2_0_5_line_139 |  | 129 | 131 | 0.005157 | 0.125 | 0.08 | 261 | 0 | 0.364 | 1 | 4 | cs | TRUE
140 | LV_353-2_0_5_line_140 |  | 131 | 136 | 0.005963 | 0.125 | 0.08 | 261 | 0 | 0.364 | 1 | 1 | cs | TRUE
141 | LV_353-2_0_5_line_141 |  | 131 | 137 | 0.005243 | 0.125 | 0.08 | 261 | 0 | 0.364 | 1 | 5 | cs | TRUE
142 | LV_353-2_0_5_line_142 |  | 132 | 138 | 0.005715 | 0.125 | 0.08 | 261 | 0 | 0.364 | 1 | 1 | cs | TRUE
143 | LV_353-2_0_5_line_143 |  | 132 | 139 | 0.005221 | 0.125 | 0.08 | 261 | 0 | 0.364 | 1 | 5 | cs | TRUE
144 | LV_353-2_0_5_line_144 |  | 134 | 215 | 0.010503 | 0.125 | 0.08 | 261 | 0 | 0.364 | 1 | 5 | cs | TRUE
145 | LV_353-2_0_5_line_145 |  | 135 | 210 | 0.051183 | 0.125 | 0.08 | 261 | 0 | 0.364 | 1 | 5 | cs | TRUE
146 | LV_353-2_0_5_line_146 |  | 137 | 228 | 0.005905 | 0.125 | 0.08 | 261 | 0 | 0.364 | 1 | 1 | cs | TRUE
147 | LV_353-2_0_5_line_147 |  | 137 | 224 | 0.005253 | 0.125 | 0.08 | 261 | 0 | 0.364 | 1 | 5 | cs | TRUE
148 | LV_353-2_0_5_line_148 |  | 139 | 227 | 0.005679 | 0.125 | 0.08 | 261 | 0 | 0.364 | 1 | 1 | cs | TRUE
149 | LV_353-2_0_5_line_149 |  | 139 | 222 | 0.005279 | 0.125 | 0.08 | 261 | 0 | 0.364 | 1 | 5 | cs | TRUE
150 | LV_353-2_0_5_line_150 |  | 140 | 141 | 0.03876 | 0.125 | 0.08 | 261 | 0 | 0.364 | 1 | 1 | cs | TRUE
151 | LV_353-2_0_5_line_151 |  | 140 | 142 | 0.010734 | 0.125 | 0.08 | 261 | 0 | 0.364 | 1 | 1 | cs | TRUE
152 | LV_353-2_0_5_line_152 |  | 141 | 143 | 0.070311 | 0.125 | 0.08 | 261 | 0 | 0.364 | 1 | 3 | cs | TRUE
153 | LV_353-2_0_5_line_153 |  | 142 | 144 | 0.0091539 | 0.125 | 0.08 | 261 | 0 | 0.364 | 1 | 1 | cs | TRUE
154 | LV_353-2_0_5_line_154 |  | 143 | 145 | 0.08121 | 0.125 | 0.08 | 261 | 0 | 0.364 | 1 | 5 | cs | TRUE
155 | LV_353-2_0_5_line_155 |  | 144 | 146 | 0.002759 | 0.125 | 0.08 | 261 | 0 | 0.364 | 1 | 1 | cs | TRUE
156 | LV_353-2_0_5_line_156 |  | 145 | 147 | 0.0070176 | 0.125 | 0.08 | 261 | 0 | 0.364 | 1 | 5 | cs | TRUE
157 | LV_353-2_0_5_line_157 |  | 146 | 148 | 0.0083823 | 0.125 | 0.08 | 261 | 0 | 0.364 | 1 | 1 | cs | TRUE
158 | LV_353-2_0_5_line_158 |  | 147 | 149 | 0.081284 | 0.125 | 0.08 | 261 | 0 | 0.364 | 1 | 5 | cs | TRUE
159 | LV_353-2_0_5_line_159 |  | 149 | 210 | 0.3237 | 0.125 | 0.08 | 261 | 0 | 0.364 | 1 | 5 | cs | TRUE
160 | LV_353-2_0_5_line_160 |  | 150 | 151 | 0.0040586 | 0.125 | 0.08 | 261 | 0 | 0.364 | 1 | 1 | cs | TRUE
161 | LV_353-2_0_5_line_161 |  | 151 | 154 | 0.02491 | 0.125 | 0.08 | 261 | 0 | 0.364 | 1 | 1 | cs | TRUE
162 | LV_353-2_0_5_line_162 |  | 151 | 155 | 0.00285 | 0.125 | 0.08 | 261 | 0 | 0.364 | 1 | 1 | cs | TRUE
163 | LV_353-2_0_5_line_163 |  | 152 | 153 | 0.019888 | 0.125 | 0.08 | 261 | 0 | 0.364 | 1 | 3 | cs | TRUE
164 | LV_353-2_0_5_line_164 |  | 153 | 156 | 0.011799 | 0.125 | 0.08 | 261 | 0 | 0.364 | 1 | 2 | cs | TRUE
165 | LV_353-2_0_5_line_165 |  | 153 | 157 | 0.0018127 | 0.125 | 0.08 | 261 | 0 | 0.364 | 1 | 5 | cs | TRUE
166 | LV_353-2_0_5_line_166 |  | 154 | 158 | 0.0060441 | 0.125 | 0.08 | 261 | 0 | 0.364 | 1 | 1 | cs | TRUE
167 | LV_353-2_0_5_line_167 |  | 154 | 159 | 0.019292 | 0.125 | 0.08 | 261 | 0 | 0.364 | 1 | 1 | cs | TRUE
168 | LV_353-2_0_5_line_168 |  | 155 | 160 | 0.020727 | 0.125 | 0.08 | 261 | 0 | 0.364 | 1 | 1 | cs | TRUE
169 | LV_353-2_0_5_line_169 |  | 155 | 161 | 0.01687 | 0.125 | 0.08 | 261 | 0 | 0.364 | 1 | 1 | cs | TRUE
170 | LV_353-2_0_5_line_170 |  | 157 | 162 | 0.027419 | 0.125 | 0.08 | 261 | 0 | 0.364 | 1 | 5 | cs | TRUE
171 | LV_353-2_0_5_line_171 |  | 158 | 163 | 0.0097152 | 0.125 | 0.08 | 261 | 0 | 0.364 | 1 | 1 | cs | TRUE
172 | LV_353-2_0_5_line_172 |  | 159 | 164 | 0.0058086 | 0.125 | 0.08 | 261 | 0 | 0.364 | 1 | 1 | cs | TRUE
173 | LV_353-2_0_5_line_173 |  | 160 | 165 | 0.014747 | 0.125 | 0.08 | 261 | 0 | 0.364 | 1 | 1 | cs | TRUE
174 | LV_353-2_0_5_line_174 |  | 162 | 185 | 0.015174 | 0.125 | 0.08 | 261 | 0 | 0.364 | 1 | 5 | cs | TRUE
175 | LV_353-2_0_5_line_175 |  | 162 | 181 | 0.017683 | 0.125 | 0.08 | 261 | 0 | 0.364 | 1 | 5 | cs | TRUE
176 | LV_353-2_0_5_line_176 |  | 163 | 196 | 0.010077 | 0.125 | 0.08 | 261 | 0 | 0.364 | 1 | 1 | cs | TRUE
177 | LV_353-2_0_5_line_177 |  | 164 | 194 | 0.0096659 | 0.125 | 0.08 | 261 | 0 | 0.364 | 1 | 1 | cs | TRUE
178 | LV_353-2_0_5_line_178 |  | 165 | 175 | 0.00054195 | 0.125 | 0.08 | 261 | 0 | 0.364 | 1 | 1 | cs | TRUE
179 | LV_353-2_0_5_line_179 |  | 166 | 167 | 0.019912 | 0.125 | 0.08 | 261 | 0 | 0.364 | 1 | 1 | cs | TRUE
180 | LV_353-2_0_5_line_180 |  | 166 | 168 | 0.010381 | 0.125 | 0.08 | 261 | 0 | 0.364 | 1 | 1 | cs | TRUE
181 | LV_353-2_0_5_line_181 |  | 168 | 169 | 0.021296 | 0.125 | 0.08 | 261 | 0 | 0.364 | 1 | 5 | cs | TRUE
182 | LV_353-2_0_5_line_182 |  | 168 | 170 | 0.016055 | 0.125 | 0.08 | 261 | 0 | 0.364 | 1 | 5 | cs | TRUE
183 | LV_353-2_0_5_line_183 |  | 170 | 171 | 0.025865 | 0.125 | 0.08 | 261 | 0 | 0.364 | 1 | 5 | cs | TRUE
184 | LV_353-2_0_5_line_184 |  | 170 | 172 | 0.017026 | 0.125 | 0.08 | 261 | 0 | 0.364 | 1 | 1 | cs | TRUE
185 | LV_353-2_0_5_line_185 |  | 171 | 173 | 0.028543 | 0.125 | 0.08 | 261 | 0 | 0.364 | 1 | 1 | cs | TRUE
186 | LV_353-2_0_5_line_186 |  | 171 | 174 | 0.020173 | 0.125 | 0.08 | 261 | 0 | 0.364 | 1 | 5 | cs | TRUE
187 | LV_353-2_0_5_line_187 |  | 174 | 179 | 0.018649 | 0.125 | 0.08 | 261 | 0 | 0.364 | 1 | 1 | cs | TRUE
188 | LV_353-2_0_5_line_188 |  | 175 | 176 | 0.020322 | 0.125 | 0.08 | 261 | 0 | 0.364 | 1 | 1 | cs | TRUE
189 | LV_353-2_0_5_line_189 |  | 176 | 177 | 1.4058e-05 | 0.125 | 0.08 | 261 | 0 | 0.364 | 1 | 1 | cs | TRUE
190 | LV_353-2_0_5_line_190 |  | 177 | 178 | 0.0086705 | 0.125 | 0.08 | 261 | 0 | 0.364 | 1 | 1 | cs | TRUE
191 | LV_353-2_0_5_line_191 |  | 178 | 201 | 0.0054587 | 0.125 | 0.08 | 261 | 0 | 0.364 | 1 | 1 | cs | TRUE
192 | LV_353-2_0_5_line_192 |  | 180 | 181 | 0.0013861 | 0.125 | 0.08 | 261 | 0 | 0.364 | 1 | 5 | cs | TRUE
193 | LV_353-2_0_5_line_193 |  | 180 | 182 | 0.031531 | 0.125 | 0.08 | 261 | 0 | 0.364 | 1 | 5 | cs | TRUE
194 | LV_353-2_0_5_line_194 |  | 182 | 183 | 0.012337 | 0.125 | 0.08 | 261 | 0 | 0.364 | 1 | 1 | cs | TRUE
195 | LV_353-2_0_5_line_195 |  | 182 | 184 | 0.015089 | 0.125 | 0.08 | 261 | 0 | 0.364 | 1 | 1 | cs | TRUE
196 | LV_353-2_0_5_line_196 |  | 184 | 186 | 0.032873 | 0.125 | 0.08 | 261 | 0 | 0.364 | 1 | 1 | cs | TRUE
197 | LV_353-2_0_5_line_197 |  | 185 | 187 | 0.002673 | 0.125 | 0.08 | 261 | 0 | 0.364 | 1 | 5 | cs | TRUE
198 | LV_353-2_0_5_line_198 |  | 186 | 188 | 0.0091121 | 0.125 | 0.08 | 261 | 0 | 0.364 | 1 | 1 | cs | TRUE
199 | LV_353-2_0_5_line_199 |  | 187 | 205 | 0.02411 | 0.125 | 0.08 | 261 | 0 | 0.364 | 1 | 5 | cs | TRUE
200 | LV_353-2_0_5_line_200 |  | 188 | 193 | 0.0060197 | 0.125 | 0.08 | 261 | 0 | 0.364 | 1 | 1 | cs | TRUE
201 | LV_353-2_0_5_line_201 |  | 189 | 190 | 0.011453 | 0.125 | 0.08 | 261 | 0 | 0.364 | 1 | 1 | cs | TRUE
202 | LV_353-2_0_5_line_202 |  | 189 | 191 | 0.028033 | 0.125 | 0.08 | 261 | 0 | 0.364 | 1 | 1 | cs | TRUE
203 | LV_353-2_0_5_line_203 |  | 189 | 192 | 0.013308 | 0.125 | 0.08 | 261 | 0 | 0.364 | 1 | 1 | cs | TRUE
204 | LV_353-2_0_5_line_204 |  | 194 | 195 | 0.010376 | 0.125 | 0.08 | 261 | 0 | 0.364 | 1 | 1 | cs | TRUE
205 | LV_353-2_0_5_line_205 |  | 196 | 204 | 0.0058343 | 0.125 | 0.08 | 261 | 0 | 0.364 | 1 | 1 | cs | TRUE
206 | LV_353-2_0_5_line_206 |  | 197 | 198 | 0.0085965 | 0.125 | 0.08 | 261 | 0 | 0.364 | 1 | 1 | cs | TRUE
207 | LV_353-2_0_5_line_207 |  | 197 | 199 | 0.0061406 | 0.125 | 0.08 | 261 | 0 | 0.364 | 1 | 1 | cs | TRUE
208 | LV_353-2_0_5_line_208 |  | 198 | 200 | 0.0048551 | 0.125 | 0.08 | 261 | 0 | 0.364 | 1 | 1 | cs | TRUE
209 | LV_353-2_0_5_line_209 |  | 202 | 203 | 0.0082588 | 0.125 | 0.08 | 261 | 0 | 0.364 | 1 | 1 | cs | TRUE
210 | LV_353-2_0_5_line_210 |  | 205 | 206 | 0.03164 | 0.125 | 0.08 | 261 | 0 | 0.364 | 1 | 1 | cs | TRUE
211 | LV_353-2_0_5_line_211 |  | 205 | 207 | 0.032988 | 0.125 | 0.08 | 261 | 0 | 0.364 | 1 | 5 | cs | TRUE
212 | LV_353-2_0_5_line_212 |  | 206 | 208 | 0.004542 | 0.125 | 0.08 | 261 | 0 | 0.364 | 1 | 1 | cs | TRUE
213 | LV_353-2_0_5_line_213 |  | 206 | 209 | 0.005015 | 0.125 | 0.08 | 261 | 0 | 0.364 | 1 | 1 | cs | TRUE
214 | LV_353-2_0_5_line_214 |  | 207 | 210 | 0.027869 | 0.125 | 0.08 | 261 | 0 | 0.364 | 1 | 5 | cs | TRUE
215 | LV_353-2_0_5_line_215 |  | 211 | 213 | 0.00054722 | 0.125 | 0.08 | 261 | 0 | 0.364 | 1 | 5 | cs | TRUE
216 | LV_353-2_0_5_line_216 |  | 212 | 214 | 0.010814 | 0.125 | 0.08 | 261 | 0 | 0.364 | 1 | 1 | cs | TRUE
217 | LV_353-2_0_5_line_217 |  | 213 | 216 | 0.020644 | 0.125 | 0.08 | 261 | 0 | 0.364 | 1 | 5 | cs | TRUE
218 | LV_353-2_0_5_line_218 |  | 214 | 218 | 0.010049 | 0.125 | 0.08 | 261 | 0 | 0.364 | 1 | 1 | cs | TRUE
219 | LV_353-2_0_5_line_219 |  | 215 | 216 | 0.0098687 | 0.125 | 0.08 | 261 | 0 | 0.364 | 1 | 5 | cs | TRUE
220 | LV_353-2_0_5_line_220 |  | 217 | 218 | 0.011131 | 0.125 | 0.08 | 261 | 0 | 0.364 | 1 | 1 | cs | TRUE
221 | LV_353-2_0_5_line_221 |  | 219 | 220 | 0.005591 | 0.125 | 0.08 | 261 | 0 | 0.364 | 1 | 1 | cs | TRUE
222 | LV_353-2_0_5_line_222 |  | 220 | 221 | 0.004004 | 0.125 | 0.08 | 261 | 0 | 0.364 | 1 | 5 | cs | TRUE
223 | LV_353-2_0_5_line_223 |  | 220 | 222 | 0.004982 | 0.125 | 0.08 | 261 | 0 | 0.364 | 1 | 5 | cs | TRUE
224 | LV_353-2_0_5_line_224 |  | 221 | 223 | 0.005847 | 0.125 | 0.08 | 261 | 0 | 0.364 | 1 | 1 | cs | TRUE
225 | LV_353-2_0_5_line_225 |  | 221 | 224 | 0.004972 | 0.125 | 0.08 | 261 | 0 | 0.364 | 1 | 5 | cs | TRUE
226 | LV_353-2_0_5_line_226 |  | 222 | 225 | 0.00566 | 0.125 | 0.08 | 261 | 0 | 0.364 | 1 | 1 | cs | TRUE
227 | LV_353-2_0_5_line_227 |  | 224 | 226 | 0.005873 | 0.125 | 0.08 | 261 | 0 | 0.364 | 1 | 1 | cs | TRUE

## trafo
| name | std_type | hv_bus | lv_bus | sn_mva | vn_hv_kv | vn_lv_kv | vk_percent | vkr_percent | pfe_kw | i0_percent | shift_degree | tap_side | tap_neutral | tap_min | tap_max | tap_step_percent | tap_step_degree | tap_pos | tap_phase_shifter | parallel | df | in_service
0 | LV_353-2_0_5_trafo_212 | 0.63 MVA 20/0.4 kV | 229 | 105 | 0.63 | 20 | 0.4 | 6 | 1.206 | 1.65 | 0.2619 | 150 | hv | 0 | -2 | 2 | 2.5 | 0 | 0 | FALSE | 1 | 1 | TRUE

## line_geodata
| x0 | y0 | x1 | y1 | x2 | y2 | x3 | y3 | x4 | y4 | x5 | y5 | x6 | y6 | x7 | y7 | x8 | y8 | x9 | y9 | x10 | y10 | x11 | y11 | x12 | y12 | x13 | y13 | x14 | y14 | x15 | y15 | x16 | y16 | x17 | y17 | x18 | y18 | x19 | y19 | x20 | y20 | x21 | y21 | x22 | y22 | x23 | y23 | x24 | y24
0 | 2599695.744 | 1202617.3365 | 2599703.711 | 1202617.9141
1 | 2599695.744 | 1202617.3365 | 2599695.4517 | 1202621.2663
2 | 2599695.744 | 1202617.3365 | 2599696.1275 | 1202611.1318
3 | 2599694.5362 | 1202633.5747 | 2599695.4517 | 1202621.2663
4 | 2599696.3294 | 1202607.8646 | 2599696.1275 | 1202611.1318
5 | 2599696.3294 | 1202607.8646 | 2599704.8442 | 1202608.7535
6 | 2599704.8442 | 1202608.7535 | 2599714.5014 | 1202609.7611
7 | 2599696.3294 | 1202607.8646 | 2599696.6774 | 1202602.2659
8 | 2599729.5944 | 1202608.9507 | 2599724.9708 | 1202610.8534 | 2599714.5014 | 1202609.7611
9 | 2599693.0071 | 1202654.1899 | 2599693.8662 | 1202642.5836 | 2599694.5362 | 1202633.5747
10 | 2599696.6774 | 1202602.2659 | 2599697.2325 | 1202593.3353
11 | 2599731.1038 | 1202608.3295 | 2599731.1038 | 1202608.3295 | 2599729.5944 | 1202608.9507
12 | 2599693.0071 | 1202654.1899 | 2599691.3316 | 1202654.0499
13 | 2599698.2374 | 1202577.1702 | 2599697.2325 | 1202593.3353
14 | 2599738.1399 | 1202609.3852 | 2599731.1038 | 1202608.3295
15 | 2599742.5522 | 1202610.0472 | 2599738.1399 | 1202609.3852
16 | 2599754.2133 | 1202611.7967 | 2599742.5522 | 1202610.0472
17 | 2599757.698 | 1202605.7377 | 2599757.0743 | 1202609.3731 | 2599754.2133 | 1202611.7967
18 | 2599757.698 | 1202605.7377 | 2599759.0393 | 1202592.4797
19 | 2599650.7727 | 1202715.9928 | 2599641.5275 | 1202715.4043
20 | 2599650.7727 | 1202715.9928 | 2599650.9866 | 1202699.5692
21 | 2599641.5275 | 1202715.4043 | 2599625.8226 | 1202714.4565
22 | 2599651.0073 | 1202697.9831 | 2599650.9866 | 1202699.5692
23 | 2599395.0809 | 1202697.6509 | 2599414.9337 | 1202702.1622 | 2599418.2804 | 1202690.2554 | 2599399.4777 | 1202686.0108
24 | 2599395.0809 | 1202697.6509 | 2599392.8448 | 1202706.8117 | 2599390.8035 | 1202715.1627
25 | 2599399.4777 | 1202686.0108 | 2599418.2804 | 1202690.2554 | 2599447.097 | 1202696.678
26 | 2599348.2762 | 1202628.4857 | 2599348.4681 | 1202642.8156 | 2599348.5219 | 1202646.5621 | 2599348.8905 | 1202674.7328 | 2599399.4777 | 1202686.0108
27 | 2599399.4777 | 1202686.0108 | 2599399.4845 | 1202672.6726
28 | 2599625.8226 | 1202714.4565 | 2599620.0321 | 1202714.107
29 | 2599447.097 | 1202696.678 | 2599460.9688 | 1202699.5559
30 | 2599447.097 | 1202696.678 | 2599447.6919 | 1202679.6821
31 | 2599348.2762 | 1202628.4857 | 2599361.737 | 1202628.7286
32 | 2599399.487 | 1202667.7862 | 2599399.4845 | 1202672.6726
33 | 2599460.9688 | 1202699.5559 | 2599478.9464 | 1202702.831
34 | 2599447.6993 | 1202679.4696 | 2599447.6919 | 1202679.6821
35 | 2599478.9464 | 1202702.831 | 2599485.0598 | 1202703.9448 | 2599502.3976 | 1202706.027
36 | 2599691.019 | 1202383.2992 | 2599689.8619 | 1202377.0181
37 | 2599689.8619 | 1202377.0181 | 2599688.0368 | 1202368.1724
38 | 2599691.019 | 1202383.2992 | 2599691.1127 | 1202383.8138
39 | 2599681.9531 | 1202338.6868 | 2599688.0368 | 1202368.1724
40 | 2599726.1496 | 1202467.7982 | 2599729.0955 | 1202485.9634
41 | 2599699.3652 | 1202481.6184 | 2599713.6787 | 1202484.6525 | 2599721.1512 | 1202485.6304 | 2599729.0955 | 1202485.9634
42 | 2599726.1496 | 1202467.7982 | 2599734.7863 | 1202466.8306 | 2599739.6407 | 1202459.6931 | 2599742.3646 | 1202454.5902
43 | 2599680.0674 | 1202477.573 | 2599686.6192 | 1202478.94 | 2599699.3652 | 1202481.6184
44 | 2599699.3652 | 1202481.6184 | 2599698.3839 | 1202487.7218 | 2599697.821 | 1202490.0787 | 2599696.6188 | 1202491.6907 | 2599693.5295 | 1202493.7476 | 2599690.052 | 1202494.2592 | 2599686.506 | 1202493.9704 | 2599680.5707 | 1202493.326 | 2599671.1273 | 1202492.0815 | 2599659.2565 | 1202491.1151 | 2599653.3364 | 1202491.1489 | 2599647.5913 | 1202491.3938 | 2599641.6953 | 1202492.115
45 | 2599681.9531 | 1202338.6868 | 2599660.9229 | 1202360.3921
46 | 2599653.7843 | 1202367.7599 | 2599660.9229 | 1202360.3921
47 | 2599691.3316 | 1202654.0499 | 2599678.0143 | 1202652.9373
48 | 2599678.0447 | 1202700.1478 | 2599678.097 | 1202700.152
49 | 2599651.0073 | 1202697.9831 | 2599678.0447 | 1202700.1478
50 | 2599651.204 | 1202682.5636 | 2599651.0073 | 1202697.9831
51 | 2599612.0087 | 1202713.6228 | 2599620.0321 | 1202714.107
52 | 2599399.4964 | 1202649.5021 | 2599399.487 | 1202667.7862
53 | 2599448.2425 | 1202663.9491 | 2599447.6993 | 1202679.4696
54 | 2599528.5998 | 1202708.4653 | 2599506.5178 | 1202706.5219 | 2599502.3976 | 1202706.027
55 | 2599731.2994 | 1202436.9924 | 2599742.3646 | 1202454.5902
56 | 2599659.6281 | 1202473.2832 | 2599680.0674 | 1202477.573
57 | 2599678.149 | 1202464.6217 | 2599680.0674 | 1202477.573
58 | 2599634.7011 | 1202493.2861 | 2599640.1341 | 1202492.306 | 2599641.6953 | 1202492.115
59 | 2599731.2994 | 1202436.9924 | 2599745.6077 | 1202434.0548
60 | 2599653.7843 | 1202367.7599 | 2599647.4541 | 1202374.2916
61 | 2599653.7843 | 1202367.7599 | 2599659.9205 | 1202397.1158
62 | 2599666.0934 | 1202655.7036 | 2599666.2834 | 1202651.9571 | 2599678.0143 | 1202652.9373
63 | 2599779.2588 | 1202526.1047 | 2599770.782 | 1202527.328 | 2599769.6783 | 1202527.4879
64 | 2599779.2588 | 1202526.1047 | 2599784.1972 | 1202523.5475 | 2599787.2635 | 1202519.245 | 2599788.1461 | 1202516.6102 | 2599788.1461 | 1202516.6102
65 | 2599763.9291 | 1202528.3206 | 2599769.6783 | 1202527.4879
66 | 2599788.1461 | 1202516.6102 | 2599790.2949 | 1202513.8366
67 | 2599761.5692 | 1202567.4724 | 2599762.3504 | 1202557.4516
68 | 2599761.5692 | 1202567.4724 | 2599745.9138 | 1202569.8696
69 | 2599650.8598 | 1202656.872 | 2599651.4916 | 1202660.396 | 2599651.204 | 1202682.5636
70 | 2599651.204 | 1202682.5636 | 2599643.8764 | 1202682.7531 | 2599634.2429 | 1202678.2625 | 2599633.0691 | 1202678.2565
71 | 2599650.8598 | 1202656.872 | 2599643.281 | 1202656.7169 | 2599635.0475 | 1202651.5035 | 2599633.7241 | 1202651.4834
72 | 2599650.8598 | 1202656.872 | 2599650.5706 | 1202655.2378
73 | 2599633.0691 | 1202678.2565 | 2599626.9686 | 1202678.2252
74 | 2599666.0934 | 1202655.7036 | 2599681.6997 | 1202657.2814
75 | 2599666.0934 | 1202655.7036 | 2599650.5706 | 1202655.2378
76 | 2599627.6703 | 1202651.3916 | 2599633.7241 | 1202651.4834
77 | 2599650.2236 | 1202590.9141 | 2599650.0332 | 1202617.5054
78 | 2599650.2236 | 1202590.9141 | 2599632.5095 | 1202594.1881
79 | 2599650.314 | 1202577.9404 | 2599650.2236 | 1202590.9141
80 | 2599727.2507 | 1202572.7275 | 2599745.9138 | 1202569.8696
81 | 2599706.9927 | 1202575.8295 | 2599727.2507 | 1202572.7275
82 | 2599698.2374 | 1202577.1702 | 2599706.9927 | 1202575.8295
83 | 2599698.2374 | 1202577.1702 | 2599681.8662 | 1202579.2661
84 | 2599650.314 | 1202577.9404 | 2599673.0432 | 1202580.3958 | 2599681.8662 | 1202579.2661
85 | 2599650.314 | 1202577.9404 | 2599650.4208 | 1202570.5964
86 | 2599650.4806 | 1202566.4898 | 2599650.4208 | 1202570.5964
87 | 2599632.5095 | 1202594.1881 | 2599626.6668 | 1202595.268
88 | 2599650.4806 | 1202566.4898 | 2599664.0328 | 1202567.4116
89 | 2599640.8915 | 1202547.5135 | 2599650.5476 | 1202545.8898 | 2599650.4806 | 1202566.4898
90 | 2599623.855 | 1202595.7876 | 2599626.6668 | 1202595.268
91 | 2599626.7611 | 1202549.9381 | 2599640.8915 | 1202547.5135
92 | 2599635.0155 | 1202526.447 | 2599635.0767 | 1202531.5387 | 2599638.0828 | 1202535.8741 | 2599639.0722 | 1202538.5199 | 2599639.2171 | 1202543.2002 | 2599640.8915 | 1202547.5135
93 | 2599748.8007 | 1202530.5119 | 2599763.9291 | 1202528.3206
94 | 2599793.2915 | 1202509.9685 | 2599790.2949 | 1202513.8366
95 | 2599621.1315 | 1202678.1952 | 2599626.9686 | 1202678.2252
96 | 2599712.1041 | 1202535.8274 | 2599717.5854 | 1202535.0334
97 | 2599712.1041 | 1202535.8274 | 2599706.4768 | 1202536.6425
98 | 2599732.6624 | 1202532.8495 | 2599717.5854 | 1202535.0334
99 | 2599700.7905 | 1202537.4661 | 2599706.4768 | 1202536.6425
100 | 2599732.6624 | 1202532.8495 | 2599737.6452 | 1202532.1278
101 | 2599695.694 | 1202538.2043 | 2599700.7905 | 1202537.4661
102 | 2599743.1049 | 1202531.337 | 2599737.6452 | 1202532.1278
103 | 2599683.6098 | 1202539.9621 | 2599692.6192 | 1202538.6497 | 2599695.694 | 1202538.2043
104 | 2599748.8007 | 1202530.5119 | 2599743.1049 | 1202531.337
105 | 2599683.6098 | 1202539.9621 | 2599672.0798 | 1202536.0178
106 | 2599803.0119 | 1202497.4214 | 2599803.8129 | 1202496.3875 | 2599806.5587 | 1202492.8426
107 | 2599803.0119 | 1202497.4214 | 2599793.2915 | 1202509.9685
108 | 2599806.5587 | 1202492.8426 | 2599809.8371 | 1202488.6099
109 | 2599810.8741 | 1202487.2711 | 2599809.8371 | 1202488.6099
110 | 2599651.0451 | 1202528.6472 | 2599656.4438 | 1202530.6008
111 | 2599635.0155 | 1202526.447 | 2599643.9184 | 1202526.0684 | 2599651.0451 | 1202528.6472
112 | 2599656.4438 | 1202530.6008 | 2599659.8909 | 1202531.8482 | 2599661.7807 | 1202532.4947
113 | 2599635.0155 | 1202526.447 | 2599631.6217 | 1202526.6029 | 2599605.3923 | 1202527.7389 | 2599602.5464 | 1202527.4945 | 2599600.5526 | 1202526.0828 | 2599598.901 | 1202521.2136 | 2599599.0758 | 1202518.3787 | 2599599.9278 | 1202515.0547 | 2599606.8211 | 1202505.8047
114 | 2599666.349 | 1202534.0574 | 2599661.7807 | 1202532.4947
115 | 2599606.8211 | 1202505.8047 | 2599609.2027 | 1202503.0363 | 2599611.6452 | 1202501.1907 | 2599617.078 | 1202497.7551 | 2599620.1026 | 1202496.7188
116 | 2599666.349 | 1202534.0574 | 2599672.0798 | 1202536.0178
117 | 2599620.1026 | 1202496.7188 | 2599625.0296 | 1202495.0308 | 2599628.4876 | 1202494.407
118 | 2599545.1812 | 1202549.5446 | 2599555.7409 | 1202545.5465
119 | 2599545.1812 | 1202549.5446 | 2599537.3286 | 1202551.2462 | 2599534.8539 | 1202547.7158
120 | 2599545.1812 | 1202549.5446 | 2599542.472 | 1202546.1207 | 2599539.778 | 1202542.7302 | 2599542.2964 | 1202539.7062 | 2599541.6884 | 1202538.8461
121 | 2599634.7011 | 1202493.2861 | 2599628.4876 | 1202494.407
122 | 2599534.8539 | 1202547.7158 | 2599533.7441 | 1202546.1326 | 2599535.5321 | 1202543.62 | 2599534.9461 | 1202542.7084 | 2599530.86 | 1202544.1096 | 2599530.86 | 1202544.1096
123 | 2599539.2066 | 1202535.1151 | 2599539.8992 | 1202536.2156 | 2599537.3884 | 1202539.3509 | 2599541.5735 | 1202538.6834 | 2599541.6884 | 1202538.8461
124 | 2599650.5182 | 1202453.1285 | 2599647.49 | 1202458.6317 | 2599646.0826 | 1202462.9675 | 2599644.4699 | 1202470.1159 | 2599659.6281 | 1202473.2832
125 | 2599650.5182 | 1202453.1285 | 2599635.8466 | 1202445.6811 | 2599635.1441 | 1202441.9698
126 | 2599635.1441 | 1202441.9698 | 2599632.1926 | 1202426.3783
127 | 2599663.1751 | 1202412.6857 | 2599659.9205 | 1202397.1158
128 | 2599629.942 | 1202392.3612 | 2599647.4541 | 1202374.2916
129 | 2599626.4376 | 1202395.9772 | 2599629.942 | 1202392.3612
130 | 2599626.4376 | 1202395.9772 | 2599632.1926 | 1202426.3783
131 | 2599512.2975 | 1202508.9589 | 2599525.9097 | 1202498.1185 | 2599532.1793 | 1202492.337 | 2599548.85 | 1202474.5259 | 2599559.9056 | 1202463.6191 | 2599570.1411 | 1202473.7903 | 2599571.4194 | 1202472.5451 | 2599574.2656 | 1202475.4353 | 2599576.9291 | 1202478.2033 | 2599577.5532 | 1202478.848 | 2599578.0859 | 1202479.4038 | 2599580.6961 | 1202482.1273 | 2599581.3125 | 1202482.7609
132 | 2599512.2975 | 1202508.9589 | 2599516.6887 | 1202515.2953
133 | 2599512.2975 | 1202508.9589 | 2599506.1875 | 1202513.0284 | 2599477.2666 | 1202529.656
134 | 2599581.3125 | 1202482.7609 | 2599581.8148 | 1202483.2945 | 2599584.2957 | 1202485.8624 | 2599584.8664 | 1202486.4626
135 | 2599585.5355 | 1202478.8474 | 2599581.3125 | 1202482.7609
136 | 2599516.6887 | 1202515.2953 | 2599518.2336 | 1202517.5075 | 2599521.7344 | 1202522.5543 | 2599523.5 | 1202525.1 | 2599521.2632 | 1202528.8466
137 | 2599457.1631 | 1202541.2141 | 2599477.2666 | 1202529.656
138 | 2599578.482 | 1202485.3959 | 2599574.1755 | 1202489.5096
139 | 2599578.482 | 1202485.3959 | 2599579.1213 | 1202486.074 | 2599581.4652 | 1202488.5418 | 2599582.036 | 1202489.1421
140 | 2599577.7294 | 1202493.278 | 2599582.036 | 1202489.1421
141 | 2599582.036 | 1202489.1421 | 2599582.5306 | 1202489.6646 | 2599585.2626 | 1202492.5548 | 2599585.6431 | 1202492.955
142 | 2599589.0209 | 1202482.5268 | 2599584.8664 | 1202486.4626
143 | 2599584.8664 | 1202486.4626 | 2599585.3078 | 1202486.9295 | 2599587.9637 | 1202489.6864 | 2599588.4888 | 1202490.231
144 | 2599521.2632 | 1202528.8466 | 2599521.2632 | 1202528.8466 | 2599521.6741 | 1202529.4469 | 2599525.3113 | 1202528.0236 | 2599525.9201 | 1202528.9907 | 2599523.6528 | 1202532.037 | 2599524.2084 | 1202532.7818 | 2599524.2084 | 1202532.7818
145 | 2599410.1318 | 1202560.942 | 2599426.1946 | 1202556.1487 | 2599444.2508 | 1202548.3203 | 2599451.7075 | 1202544.3507 | 2599457.1631 | 1202541.2141
146 | 2599581.3213 | 1202496.9908 | 2599585.6431 | 1202492.955
147 | 2599585.6431 | 1202492.955 | 2599586.115 | 1202493.4219 | 2599588.7861 | 1202496.2676 | 2599589.2655 | 1202496.7679
148 | 2599592.5063 | 1202486.2063 | 2599588.4888 | 1202490.231
149 | 2599588.4888 | 1202490.231 | 2599588.915 | 1202490.6757 | 2599591.7079 | 1202493.577 | 2599592.1493 | 1202494.0439
150 | 2599575.3774 | 1202409.7346 | 2599572.3047 | 1202412.9906 | 2599560.1689 | 1202428.6557 | 2599550.3346 | 1202439.2663
151 | 2599582.7441 | 1202401.9282 | 2599575.3774 | 1202409.7346
152 | 2599497.8906 | 1202485.8589 | 2599505.0659 | 1202480.9223 | 2599517.3694 | 1202471.1714 | 2599541.497 | 1202448.8015 | 2599550.3346 | 1202439.2663
153 | 2599582.7441 | 1202401.9282 | 2599589.0293 | 1202395.2732
154 | 2599425.6279 | 1202522.1971 | 2599429.8965 | 1202520.6736 | 2599433.4576 | 1202519.0279 | 2599437.2773 | 1202517.6934 | 2599450.1215 | 1202513.1896 | 2599452.1379 | 1202512.3 | 2599457.6164 | 1202509.3979 | 2599461.5426 | 1202507.1296 | 2599469.3798 | 1202502.6041 | 2599472.5832 | 1202501.0919 | 2599480.2683 | 1202497.0667 | 2599492.397 | 1202489.6504 | 2599497.8906 | 1202485.8589
155 | 2599590.9236 | 1202393.2673 | 2599589.0293 | 1202395.2732
156 | 2599425.6279 | 1202522.1971 | 2599419.0047 | 1202524.5167
157 | 2599590.9236 | 1202393.2673 | 2599591.5019 | 1202392.6559 | 2599595.9206 | 1202386.5454
158 | 2599343.3509 | 1202549.4213 | 2599347.0338 | 1202548.8094 | 2599359.8547 | 1202541.5373 | 2599368.491 | 1202538.6569 | 2599374.5704 | 1202535.1209 | 2599384.5537 | 1202532.9408 | 2599392.4447 | 1202533.8738 | 2599408.7816 | 1202530.1699 | 2599415.5306 | 1202525.7334 | 2599419.0047 | 1202524.5167
159 | 2599343.3509 | 1202549.4213 | 2599332.5992 | 1202551.1902 | 2599324.5715 | 1202552.5142 | 2599322.2963 | 1202552.6145 | 2599320.3179 | 1202552.6926 | 2599311.6355 | 1202552.0044 | 2599307.8614 | 1202552.9165 | 2599291.9209 | 1202561.0118 | 2599286.5115 | 1202567.6383 | 2599280.6985 | 1202571.0521 | 2599257.9327 | 1202580.5269 | 2599246.7702 | 1202583.2744 | 2599228.3176 | 1202583.1213 | 2599225.2054 | 1202583.0662 | 2599223.4254 | 1202587.1464 | 2599229.1935 | 1202588.991 | 2599238.1272 | 1202591.8024 | 2599246.9543 | 1202594.2692 | 2599254.2138 | 1202595.7801 | 2599262.4928 | 1202596.5683 | 2599268.2454 | 1202596.5898 | 2599275.3753 | 1202595.9996 | 2599279.1265 | 1202595.2765 | 2599354.03 | 1202575.5897 | 2599410.1318 | 1202560.942
160 | 2599551.6163 | 1202608.4091 | 2599547.5755 | 1202608.7882
161 | 2599551.6163 | 1202608.4091 | 2599551.2608 | 1202633.3115
162 | 2599551.6163 | 1202608.4091 | 2599554.4393 | 1202607.9642
163 | 2599484.5714 | 1202612.5621 | 2599504.4552 | 1202612.1573
164 | 2599484.5714 | 1202612.5621 | 2599484.4128 | 1202624.3573
165 | 2599484.5714 | 1202612.5621 | 2599482.7591 | 1202612.599
166 | 2599551.2608 | 1202633.3115 | 2599545.2169 | 1202633.2696
167 | 2599551.2608 | 1202633.3115 | 2599550.9049 | 1202652.5998 | 2599550.9049 | 1202652.5998
168 | 2599554.4393 | 1202607.9642 | 2599574.9126 | 1202604.7305
169 | 2599554.4393 | 1202607.9642 | 2599554.2496 | 1202624.8329
170 | 2599455.725 | 1202615.411 | 2599463.1894 | 1202612.9978 | 2599482.7591 | 1202612.599
171 | 2599545.2169 | 1202633.2696 | 2599535.5019 | 1202633.2023
172 | 2599550.9049 | 1202652.5998 | 2599545.0963 | 1202652.6003
173 | 2599589.4308 | 1202602.15 | 2599578.7354 | 1202604.1268 | 2599574.9126 | 1202604.7305
174 | 2599455.725 | 1202615.411 | 2599449.4391 | 1202609.5862 | 2599449.2727 | 1202602.9841
175 | 2599455.725 | 1202615.411 | 2599449.2581 | 1202624.5944 | 2599449.0928 | 1202631.0432
176 | 2599525.4253 | 1202633.1325 | 2599535.5019 | 1202633.2023
177 | 2599535.4304 | 1202652.6012 | 2599545.0963 | 1202652.6003
178 | 2599589.9637 | 1202602.0515 | 2599589.4308 | 1202602.15
179 | 2599592.1116 | 1202687.8709 | 2599594.2119 | 1202690.2832 | 2599596.1754 | 1202694.0517 | 2599596.3052 | 1202699.5325 | 2599595.6662 | 1202701.9338 | 2599591.1692 | 1202701.9675
180 | 2599590.7515 | 1202712.3398 | 2599591.1692 | 1202701.9675
181 | 2599590.7515 | 1202712.3398 | 2599612.0087 | 1202713.6228
182 | 2599574.6886 | 1202711.2294 | 2599590.7515 | 1202712.3398
183 | 2599548.8021 | 1202709.5641 | 2599574.6886 | 1202711.2294
184 | 2599574.9611 | 1202694.2091 | 2599574.6886 | 1202711.2294
185 | 2599548.8021 | 1202709.5641 | 2599548.9231 | 1202700.4036 | 2599550.6427 | 1202700.4368 | 2599551.1434 | 1202682.7827
186 | 2599528.5998 | 1202708.4653 | 2599548.8021 | 1202709.5641
187 | 2599528.347 | 1202689.8219 | 2599528.5998 | 1202708.4653
188 | 2599589.9637 | 1202602.0515 | 2599609.9472 | 1202598.3581
189 | 2599609.9611 | 1202598.3555 | 2599609.9472 | 1202598.3581
190 | 2599609.9611 | 1202598.3555 | 2599618.4871 | 1202596.7797
191 | 2599623.855 | 1202595.7876 | 2599618.4871 | 1202596.7797
192 | 2599449.0928 | 1202631.0432 | 2599449.0573 | 1202632.4288
193 | 2599448.2425 | 1202663.9491 | 2599448.9398 | 1202637.0122 | 2599449.0573 | 1202632.4288
194 | 2599448.2425 | 1202663.9491 | 2599435.9066 | 1202663.7654
195 | 2599448.2425 | 1202663.9491 | 2599463.315 | 1202664.665
196 | 2599463.315 | 1202664.665 | 2599477.9033 | 1202665.3579 | 2599489.2022 | 1202657.5415 | 2599493.7278 | 1202657.3667
197 | 2599449.2053 | 1202600.312 | 2599449.2727 | 1202602.9841
198 | 2599502.8332 | 1202657.0151 | 2599493.7278 | 1202657.3667
199 | 2599455.2876 | 1202579.7806 | 2599450.608 | 1202581.76 | 2599449.406 | 1202583.4388 | 2599448.8278 | 1202585.3399 | 2599449.2053 | 1202600.312
200 | 2599502.8332 | 1202657.0151 | 2599508.8483 | 1202656.7828
201 | 2599399.4964 | 1202649.5021 | 2599410.9787 | 1202649.1896
202 | 2599399.4964 | 1202649.5021 | 2599399.303 | 1202621.4759
203 | 2599399.4964 | 1202649.5021 | 2599386.1932 | 1202649.8704
204 | 2599525.0544 | 1202652.6021 | 2599535.4304 | 1202652.6012
205 | 2599519.5912 | 1202633.092 | 2599525.4253 | 1202633.1325
206 | 2599612.9349 | 1202651.1679 | 2599621.5304 | 1202651.2984
207 | 2599627.6703 | 1202651.3916 | 2599621.5304 | 1202651.2984
208 | 2599608.0804 | 1202651.0942 | 2599612.9349 | 1202651.1679
209 | 2599621.1315 | 1202678.1952 | 2599612.8729 | 1202678.1529
210 | 2599455.2876 | 1202579.7806 | 2599478.0767 | 1202572.8301 | 2599477.7716 | 1202564.9592
211 | 2599455.2876 | 1202579.7806 | 2599453.0343 | 1202570.5759 | 2599446.7794 | 1202570.332 | 2599429.5291 | 1202570.545
212 | 2599482.2382 | 1202564.0694 | 2599477.7716 | 1202564.9592
213 | 2599472.8408 | 1202565.9491 | 2599477.7716 | 1202564.9592
214 | 2599410.1318 | 1202560.942 | 2599413.5801 | 1202571.9142 | 2599416.6162 | 1202571.6359 | 2599420.5349 | 1202571.2686 | 2599423.3505 | 1202572.2355 | 2599425.3136 | 1202571.6905 | 2599429.5291 | 1202570.545
215 | 2599530.86 | 1202544.1096 | 2599530.5936 | 1202543.6316 | 2599530.5936 | 1202543.6316
216 | 2599536.6191 | 1202531.3244 | 2599537.2964 | 1202532.4027 | 2599534.3442 | 1202535.0933 | 2599535.0977 | 1202536.1604 | 2599539.2066 | 1202535.1151 | 2599539.2066 | 1202535.1151
217 | 2599530.5936 | 1202543.6316 | 2599533.5228 | 1202539.7403 | 2599532.9825 | 1202539.1067 | 2599528.8507 | 1202540.1187 | 2599528.4474 | 1202539.4406 | 2599531.3158 | 1202536.0385 | 2599530.9885 | 1202535.2937 | 2599526.4839 | 1202536.3836
218 | 2599534.2903 | 1202527.6226 | 2599534.9524 | 1202528.712 | 2599532.3198 | 1202531.347 | 2599532.8526 | 1202532.3586 | 2599536.6191 | 1202531.3244 | 2599536.6191 | 1202531.3244
219 | 2599524.2084 | 1202532.7818 | 2599527.9292 | 1202531.4808 | 2599528.4239 | 1202532.0922 | 2599526.0425 | 1202535.5721 | 2599526.4839 | 1202536.3836 | 2599526.4839 | 1202536.3836
220 | 2599534.2903 | 1202527.6226 | 2599534.2903 | 1202527.6226 | 2599530.1509 | 1202528.7235 | 2599529.5877 | 1202527.8787 | 2599532.7073 | 1202524.5877 | 2599531.9843 | 1202523.5094
221 | 2599599.6902 | 1202493.7987 | 2599595.6118 | 1202497.6345
222 | 2599595.6118 | 1202497.6345 | 2599592.6901 | 1202500.3806
223 | 2599595.6118 | 1202497.6345 | 2599592.6211 | 1202494.533 | 2599592.1493 | 1202494.0439
224 | 2599592.6901 | 1202500.3806 | 2599588.5128 | 1202504.4832
225 | 2599592.6901 | 1202500.3806 | 2599589.6917 | 1202497.2125 | 2599589.2655 | 1202496.7679
226 | 2599596.6081 | 1202490.5417 | 2599592.1493 | 1202494.0439
227 | 2599585.2101 | 1202501.026 | 2599589.2655 | 1202496.7679

## bus_geodata
| x | y | coords
0 | 2599703.711 | 1202617.9141
1 | 2599695.744 | 1202617.3365
2 | 2599695.4517 | 1202621.2663
3 | 2599696.1275 | 1202611.1318
4 | 2599704.8442 | 1202608.7535
5 | 2599696.3294 | 1202607.8646
6 | 2599714.5014 | 1202609.7611
7 | 2599694.5362 | 1202633.5747
8 | 2599696.6774 | 1202602.2659
9 | 2599729.5944 | 1202608.9507
10 | 2599693.0071 | 1202654.1899
11 | 2599697.2325 | 1202593.3353
12 | 2599731.1038 | 1202608.3295
13 | 2599742.5522 | 1202610.0472
14 | 2599738.1399 | 1202609.3852
15 | 2599754.2133 | 1202611.7967
16 | 2599757.698 | 1202605.7377
17 | 2599759.0393 | 1202592.4797
18 | 2599650.7727 | 1202715.9928
19 | 2599641.5275 | 1202715.4043
20 | 2599650.9866 | 1202699.5692
21 | 2599395.0809 | 1202697.6509
22 | 2599399.4777 | 1202686.0108
23 | 2599390.8035 | 1202715.1627
24 | 2599625.8226 | 1202714.4565
25 | 2599447.097 | 1202696.678
26 | 2599348.2762 | 1202628.4857
27 | 2599399.4845 | 1202672.6726
28 | 2599460.9688 | 1202699.5559
29 | 2599447.6919 | 1202679.6821
30 | 2599478.9464 | 1202702.831
31 | 2599689.8619 | 1202377.0181
32 | 2599691.019 | 1202383.2992
33 | 2599688.0368 | 1202368.1724
34 | 2599729.0955 | 1202485.9634
35 | 2599726.1496 | 1202467.7982
36 | 2599699.3652 | 1202481.6184
37 | 2599681.9531 | 1202338.6868
38 | 2599660.9229 | 1202360.3921
39 | 2599691.3316 | 1202654.0499
40 | 2599361.737 | 1202628.7286
41 | 2599678.097 | 1202700.152
42 | 2599678.0447 | 1202700.1478
43 | 2599651.0073 | 1202697.9831
44 | 2599620.0321 | 1202714.107
45 | 2599399.487 | 1202667.7862
46 | 2599447.6993 | 1202679.4696
47 | 2599502.3976 | 1202706.027
48 | 2599691.1127 | 1202383.8138
49 | 2599742.3646 | 1202454.5902
50 | 2599680.0674 | 1202477.573
51 | 2599641.6953 | 1202492.115
52 | 2599731.2994 | 1202436.9924
53 | 2599745.6077 | 1202434.0548
54 | 2599653.7843 | 1202367.7599
55 | 2599678.0143 | 1202652.9373
56 | 2599779.2588 | 1202526.1047
57 | 2599769.6783 | 1202527.4879
58 | 2599788.1461 | 1202516.6102
59 | 2599762.3504 | 1202557.4516
60 | 2599761.5692 | 1202567.4724
61 | 2599651.204 | 1202682.5636
62 | 2599650.8598 | 1202656.872
63 | 2599633.0691 | 1202678.2565
64 | 2599681.6997 | 1202657.2814
65 | 2599666.0934 | 1202655.7036
66 | 2599650.5706 | 1202655.2378
67 | 2599633.7241 | 1202651.4834
68 | 2599650.0332 | 1202617.5054
69 | 2599650.2236 | 1202590.9141
70 | 2599727.2507 | 1202572.7275
71 | 2599745.9138 | 1202569.8696
72 | 2599706.9927 | 1202575.8295
73 | 2599698.2374 | 1202577.1702
74 | 2599681.8662 | 1202579.2661
75 | 2599650.314 | 1202577.9404
76 | 2599650.4208 | 1202570.5964
77 | 2599632.5095 | 1202594.1881
78 | 2599650.4806 | 1202566.4898
79 | 2599626.6668 | 1202595.2679
80 | 2599664.0328 | 1202567.4116
81 | 2599640.8915 | 1202547.5135
82 | 2599763.9291 | 1202528.3206
83 | 2599790.2949 | 1202513.8366
84 | 2599626.9686 | 1202678.2252
85 | 2599712.1041 | 1202535.8274
86 | 2599717.5854 | 1202535.0334
87 | 2599706.4768 | 1202536.6425
88 | 2599732.6624 | 1202532.8495
89 | 2599700.7905 | 1202537.4661
90 | 2599737.6452 | 1202532.1278
91 | 2599695.694 | 1202538.2043
92 | 2599743.1049 | 1202531.337
93 | 2599683.6098 | 1202539.9621
94 | 2599803.0119 | 1202497.4214
95 | 2599806.5587 | 1202492.8426
96 | 2599793.2915 | 1202509.9685
97 | 2599809.8371 | 1202488.6099
98 | 2599810.8741 | 1202487.2711
99 | 2599651.0451 | 1202528.6472
100 | 2599656.4438 | 1202530.6008
101 | 2599635.0155 | 1202526.447
102 | 2599661.7807 | 1202532.4947
103 | 2599606.8211 | 1202505.8047
104 | 2599666.349 | 1202534.0574
105 | 2599626.7611 | 1202549.9381
106 | 2599620.1026 | 1202496.7188
107 | 2599672.0798 | 1202536.0178
108 | 2599555.7409 | 1202545.5465
109 | 2599545.1812 | 1202549.5446
110 | 2599628.4876 | 1202494.407
111 | 2599748.8007 | 1202530.5119
112 | 2599678.149 | 1202464.6217
113 | 2599634.7011 | 1202493.2861
114 | 2599534.8539 | 1202547.7158
115 | 2599541.6884 | 1202538.8461
116 | 2599650.5182 | 1202453.1285
117 | 2599659.6281 | 1202473.2832
118 | 2599635.1441 | 1202441.9698
119 | 2599663.1751 | 1202412.6857
120 | 2599659.9205 | 1202397.1158
121 | 2599647.4541 | 1202374.2916
122 | 2599629.942 | 1202392.3612
123 | 2599626.4376 | 1202395.9772
124 | 2599632.1926 | 1202426.3783
125 | 2599512.2975 | 1202508.9589
126 | 2599581.3125 | 1202482.7609
127 | 2599516.6887 | 1202515.2953
128 | 2599477.2666 | 1202529.656
129 | 2599578.482 | 1202485.3959
130 | 2599574.1755 | 1202489.5096
131 | 2599582.036 | 1202489.1421
132 | 2599584.8664 | 1202486.4626
133 | 2599585.5355 | 1202478.8474
134 | 2599521.2632 | 1202528.8466
135 | 2599457.1631 | 1202541.2141
136 | 2599577.7294 | 1202493.278
137 | 2599585.6431 | 1202492.955
138 | 2599589.0209 | 1202482.5268
139 | 2599588.4888 | 1202490.231
140 | 2599575.3774 | 1202409.7346
141 | 2599550.3346 | 1202439.2663
142 | 2599582.7441 | 1202401.9282
143 | 2599497.8906 | 1202485.8589
144 | 2599589.0293 | 1202395.2732
145 | 2599425.6279 | 1202522.1971
146 | 2599590.9236 | 1202393.2673
147 | 2599419.0047 | 1202524.5167
148 | 2599595.9206 | 1202386.5454
149 | 2599343.3509 | 1202549.4213
150 | 2599547.5755 | 1202608.7882
151 | 2599551.6163 | 1202608.4091
152 | 2599504.4552 | 1202612.1573
153 | 2599484.5714 | 1202612.5621
154 | 2599551.2608 | 1202633.3115
155 | 2599554.4393 | 1202607.9642
156 | 2599484.4128 | 1202624.3573
157 | 2599482.7591 | 1202612.599
158 | 2599545.2169 | 1202633.2696
159 | 2599550.9049 | 1202652.5998
160 | 2599574.9126 | 1202604.7305
161 | 2599554.2496 | 1202624.8329
162 | 2599455.725 | 1202615.411
163 | 2599535.5019 | 1202633.2023
164 | 2599545.0963 | 1202652.6003
165 | 2599589.4308 | 1202602.15
166 | 2599591.1692 | 1202701.9675
167 | 2599592.1116 | 1202687.8709
168 | 2599590.7515 | 1202712.3398
169 | 2599612.0087 | 1202713.6228
170 | 2599574.6886 | 1202711.2294
171 | 2599548.8021 | 1202709.5641
172 | 2599574.9611 | 1202694.2091
173 | 2599551.1434 | 1202682.7827
174 | 2599528.5998 | 1202708.4653
175 | 2599589.9637 | 1202602.0515
176 | 2599609.9472 | 1202598.3581
177 | 2599609.9611 | 1202598.3555
178 | 2599618.4871 | 1202596.7797
179 | 2599528.347 | 1202689.8219
180 | 2599449.0573 | 1202632.4288
181 | 2599449.0928 | 1202631.0432
182 | 2599448.2425 | 1202663.9491
183 | 2599435.9066 | 1202663.7654
184 | 2599463.315 | 1202664.665
185 | 2599449.2727 | 1202602.9841
186 | 2599493.7278 | 1202657.3667
187 | 2599449.2053 | 1202600.312
188 | 2599502.8332 | 1202657.0151
189 | 2599399.4964 | 1202649.5021
190 | 2599410.9787 | 1202649.1896
191 | 2599399.303 | 1202621.4759
192 | 2599386.1932 | 1202649.8704
193 | 2599508.8483 | 1202656.7828
194 | 2599535.4304 | 1202652.6012
195 | 2599525.0544 | 1202652.6021
196 | 2599525.4253 | 1202633.1325
197 | 2599621.5304 | 1202651.2984
198 | 2599612.9349 | 1202651.1679
199 | 2599627.6703 | 1202651.3916
200 | 2599608.0804 | 1202651.0942
201 | 2599623.855 | 1202595.7876
202 | 2599621.1315 | 1202678.1952
203 | 2599612.8729 | 1202678.1529
204 | 2599519.5912 | 1202633.092
205 | 2599455.2876 | 1202579.7806
206 | 2599477.7716 | 1202564.9592
207 | 2599429.5291 | 1202570.545
208 | 2599482.2382 | 1202564.0694
209 | 2599472.8408 | 1202565.9491
210 | 2599410.1318 | 1202560.942
211 | 2599530.86 | 1202544.1096
212 | 2599539.2066 | 1202535.1151
213 | 2599530.5936 | 1202543.6316
214 | 2599536.6191 | 1202531.3244
215 | 2599524.2084 | 1202532.7818
216 | 2599526.4839 | 1202536.3836
217 | 2599531.9843 | 1202523.5094
218 | 2599534.2903 | 1202527.6226
219 | 2599599.6902 | 1202493.7987
220 | 2599595.6118 | 1202497.6345
221 | 2599592.6901 | 1202500.3806
222 | 2599592.1493 | 1202494.0439
223 | 2599588.5128 | 1202504.4832
224 | 2599589.2655 | 1202496.7679
225 | 2599596.6081 | 1202490.5417
226 | 2599585.2101 | 1202501.026
227 | 2599592.5063 | 1202486.2063
228 | 2599581.3213 | 1202496.9908
229 | 2599640.8915 | 1202547.5135

## line_std_types
| c_nf_per_km | r_ohm_per_km | x_ohm_per_km | max_i_ka | type | q_mm2 | alpha | voltage_rating
NAYY 4x50 SE | 210 | 0.642 | 0.083 | 0.142 | cs | 50 | 0.00403 | LV
NAYY 4x120 SE | 264 | 0.225 | 0.08 | 0.242 | cs | 120 | 0.00403 | LV
NAYY 4x150 SE | 261 | 0.208 | 0.08 | 0.27 | cs | 150 | 0.00403 | LV
NA2XS2Y 1x95 RM/25 12/20 kV | 216 | 0.313 | 0.132 | 0.252 | cs | 95 | 0.00403 | MV
NA2XS2Y 1x185 RM/25 12/20 kV | 273 | 0.161 | 0.117 | 0.362 | cs | 185 | 0.00403 | MV
NA2XS2Y 1x240 RM/25 12/20 kV | 304 | 0.122 | 0.112 | 0.421 | cs | 240 | 0.00403 | MV
NA2XS2Y 1x95 RM/25 6/10 kV | 315 | 0.313 | 0.123 | 0.249 | cs | 95 | 0.00403 | MV
NA2XS2Y 1x185 RM/25 6/10 kV | 406 | 0.161 | 0.11 | 0.358 | cs | 185 | 0.00403 | MV
NA2XS2Y 1x240 RM/25 6/10 kV | 456 | 0.122 | 0.105 | 0.416 | cs | 240 | 0.00403 | MV
NA2XS2Y 1x150 RM/25 12/20 kV | 250 | 0.206 | 0.116 | 0.319 | cs | 150 | 0.00403 | MV
NA2XS2Y 1x120 RM/25 12/20 kV | 230 | 0.253 | 0.119 | 0.283 | cs | 120 | 0.00403 | MV
NA2XS2Y 1x70 RM/25 12/20 kV | 190 | 0.443 | 0.132 | 0.22 | cs | 70 | 0.00403 | MV
NA2XS2Y 1x150 RM/25 6/10 kV | 360 | 0.206 | 0.11 | 0.315 | cs | 150 | 0.00403 | MV
NA2XS2Y 1x120 RM/25 6/10 kV | 340 | 0.253 | 0.113 | 0.28 | cs | 120 | 0.00403 | MV
NA2XS2Y 1x70 RM/25 6/10 kV | 280 | 0.443 | 0.123 | 0.217 | cs | 70 | 0.00403 | MV
N2XS(FL)2Y 1x120 RM/35 64/110 kV | 112 | 0.153 | 0.166 | 0.366 | cs | 120 | 0.00393 | HV
N2XS(FL)2Y 1x185 RM/35 64/110 kV | 125 | 0.099 | 0.156 | 0.457 | cs | 185 | 0.00393 | HV
N2XS(FL)2Y 1x240 RM/35 64/110 kV | 135 | 0.075 | 0.149 | 0.526 | cs | 240 | 0.00393 | HV
N2XS(FL)2Y 1x300 RM/35 64/110 kV | 144 | 0.06 | 0.144 | 0.588 | cs | 300 | 0.00393 | HV
15-AL1/3-ST1A 0.4 | 11 | 1.8769 | 0.35 | 0.105 | ol | 16 | 0.00403 | LV
24-AL1/4-ST1A 0.4 | 11.25 | 1.2012 | 0.335 | 0.14 | ol | 24 | 0.00403 | LV
48-AL1/8-ST1A 0.4 | 12.2 | 0.5939 | 0.3 | 0.21 | ol | 48 | 0.00403 | LV
94-AL1/15-ST1A 0.4 | 13.2 | 0.306 | 0.29 | 0.35 | ol | 94 | 0.00403 | LV
34-AL1/6-ST1A 10.0 | 9.7 | 0.8342 | 0.36 | 0.17 | ol | 34 | 0.00403 | MV
48-AL1/8-ST1A 10.0 | 10.1 | 0.5939 | 0.35 | 0.21 | ol | 48 | 0.00403 | MV
70-AL1/11-ST1A 10.0 | 10.4 | 0.4132 | 0.339 | 0.29 | ol | 70 | 0.00403 | MV
94-AL1/15-ST1A 10.0 | 10.75 | 0.306 | 0.33 | 0.35 | ol | 94 | 0.00403 | MV
122-AL1/20-ST1A 10.0 | 11.1 | 0.2376 | 0.323 | 0.41 | ol | 122 | 0.00403 | MV
149-AL1/24-ST1A 10.0 | 11.25 | 0.194 | 0.315 | 0.47 | ol | 149 | 0.00403 | MV
34-AL1/6-ST1A 20.0 | 9.15 | 0.8342 | 0.382 | 0.17 | ol | 34 | 0.00403 | MV
48-AL1/8-ST1A 20.0 | 9.5 | 0.5939 | 0.372 | 0.21 | ol | 48 | 0.00403 | MV
70-AL1/11-ST1A 20.0 | 9.7 | 0.4132 | 0.36 | 0.29 | ol | 70 | 0.00403 | MV
94-AL1/15-ST1A 20.0 | 10 | 0.306 | 0.35 | 0.35 | ol | 94 | 0.00403 | MV
122-AL1/20-ST1A 20.0 | 10.3 | 0.2376 | 0.344 | 0.41 | ol | 122 | 0.00403 | MV
149-AL1/24-ST1A 20.0 | 10.5 | 0.194 | 0.337 | 0.47 | ol | 149 | 0.00403 | MV
184-AL1/30-ST1A 20.0 | 10.75 | 0.1571 | 0.33 | 0.535 | ol | 184 | 0.00403 | MV
243-AL1/39-ST1A 20.0 | 11 | 0.1188 | 0.32 | 0.645 | ol | 243 | 0.00403 | MV
48-AL1/8-ST1A 110.0 | 8 | 0.5939 | 0.46 | 0.21 | ol | 48 | 0.00403 | HV
70-AL1/11-ST1A 110.0 | 8.4 | 0.4132 | 0.45 | 0.29 | ol | 70 | 0.00403 | HV
94-AL1/15-ST1A 110.0 | 8.65 | 0.306 | 0.44 | 0.35 | ol | 94 | 0.00403 | HV
122-AL1/20-ST1A 110.0 | 8.5 | 0.2376 | 0.43 | 0.41 | ol | 122 | 0.00403 | HV
149-AL1/24-ST1A 110.0 | 8.75 | 0.194 | 0.41 | 0.47 | ol | 149 | 0.00403 | HV
184-AL1/30-ST1A 110.0 | 8.8 | 0.1571 | 0.4 | 0.535 | ol | 184 | 0.00403 | HV
243-AL1/39-ST1A 110.0 | 9 | 0.1188 | 0.39 | 0.645 | ol | 243 | 0.00403 | HV
305-AL1/39-ST1A 110.0 | 9.2 | 0.0949 | 0.38 | 0.74 | ol | 305 | 0.00403 | HV
490-AL1/64-ST1A 110.0 | 9.75 | 0.059 | 0.37 | 0.96 | ol | 490 | 0.00403 | HV
679-AL1/86-ST1A 110.0 | 9.95 | 0.042 | 0.36 | 1.15 | ol | 679 | 0.00403 | HV
490-AL1/64-ST1A 220.0 | 10 | 0.059 | 0.285 | 0.96 | ol | 490 | 0.00403 | HV
679-AL1/86-ST1A 220.0 | 11.7 | 0.042 | 0.275 | 1.15 | ol | 679 | 0.00403 | HV
490-AL1/64-ST1A 380.0 | 11 | 0.059 | 0.253 | 0.96 | ol | 490 | 0.00403 | HV
679-AL1/86-ST1A 380.0 | 14.6 | 0.042 | 0.25 | 1.15 | ol | 679 | 0.00403 | HV

## trafo_std_types
| i0_percent | pfe_kw | vkr_percent | sn_mva | vn_lv_kv | vn_hv_kv | vk_percent | shift_degree | vector_group | tap_side | tap_neutral | tap_min | tap_max | tap_step_degree | tap_step_percent | tap_phase_shifter
160 MVA 380/110 kV | 0.06 | 60 | 0.25 | 160 | 110 | 380 | 12.2 | 0 | Yy0 | hv | 0 | -9 | 9 | 0 | 1.5 | FALSE
100 MVA 220/110 kV | 0.06 | 55 | 0.26 | 100 | 110 | 220 | 12 | 0 | Yy0 | hv | 0 | -9 | 9 | 0 | 1.5 | FALSE
63 MVA 110/20 kV | 0.04 | 22 | 0.32 | 63 | 20 | 110 | 18 | 150 | YNd5 | hv | 0 | -9 | 9 | 0 | 1.5 | FALSE
40 MVA 110/20 kV | 0.05 | 18 | 0.34 | 40 | 20 | 110 | 16.2 | 150 | YNd5 | hv | 0 | -9 | 9 | 0 | 1.5 | FALSE
25 MVA 110/20 kV | 0.07 | 14 | 0.41 | 25 | 20 | 110 | 12 | 150 | YNd5 | hv | 0 | -9 | 9 | 0 | 1.5 | FALSE
63 MVA 110/10 kV | 0.04 | 22 | 0.32 | 63 | 10 | 110 | 18 | 150 | YNd5 | hv | 0 | -9 | 9 | 0 | 1.5 | FALSE
40 MVA 110/10 kV | 0.05 | 18 | 0.34 | 40 | 10 | 110 | 16.2 | 150 | YNd5 | hv | 0 | -9 | 9 | 0 | 1.5 | FALSE
25 MVA 110/10 kV | 0.07 | 14 | 0.41 | 25 | 10 | 110 | 12 | 150 | YNd5 | hv | 0 | -9 | 9 | 0 | 1.5 | FALSE
0.25 MVA 20/0.4 kV | 0.32 | 0.8 | 1.44 | 0.25 | 0.4 | 20 | 6 | 150 | Yzn5 | hv | 0 | -2 | 2 | 0 | 2.5 | FALSE
0.4 MVA 20/0.4 kV | 0.3375 | 1.35 | 1.425 | 0.4 | 0.4 | 20 | 6 | 150 | Dyn5 | hv | 0 | -2 | 2 | 0 | 2.5 | FALSE
0.63 MVA 20/0.4 kV | 0.2619 | 1.65 | 1.206 | 0.63 | 0.4 | 20 | 6 | 150 | Dyn5 | hv | 0 | -2 | 2 | 0 | 2.5 | FALSE
0.25 MVA 10/0.4 kV | 0.24 | 0.6 | 1.2 | 0.25 | 0.4 | 10 | 4 | 150 | Dyn5 | hv | 0 | -2 | 2 | 0 | 2.5 | FALSE
0.4 MVA 10/0.4 kV | 0.2375 | 0.95 | 1.325 | 0.4 | 0.4 | 10 | 4 | 150 | Dyn5 | hv | 0 | -2 | 2 | 0 | 2.5 | FALSE
0.63 MVA 10/0.4 kV | 0.1873 | 1.18 | 1.0794 | 0.63 | 0.4 | 10 | 4 | 150 | Dyn5 | hv | 0 | -2 | 2 | 0 | 2.5 | FALSE

## trafo3w_std_types
| sn_hv_mva | sn_mv_mva | sn_lv_mva | vn_hv_kv | vn_mv_kv | vn_lv_kv | vk_hv_percent | vk_mv_percent | vk_lv_percent | vkr_hv_percent | vkr_mv_percent | vkr_lv_percent | pfe_kw | i0_percent | shift_mv_degree | shift_lv_degree | vector_group | tap_side | tap_neutral | tap_min | tap_max | tap_step_percent
63/25/38 MVA 110/20/10 kV | 63 | 25 | 38 | 110 | 20 | 10 | 10.4 | 10.4 | 10.4 | 0.28 | 0.32 | 0.35 | 35 | 0.89 | 0 | 0 | YN0yn0yn0 | hv | 0 | -10 | 10 | 1.2
63/25/38 MVA 110/10/10 kV | 63 | 25 | 38 | 110 | 10 | 10 | 10.4 | 10.4 | 10.4 | 0.28 | 0.32 | 0.35 | 35 | 0.89 | 0 | 0 | YN0yn0yn0 | hv | 0 | -10 | 10 | 1.2

## fuse_std_types
| fuse_type | i_rated_a | t_avg | t_min | t_total | x_avg | x_min | x_total
HV 100A | HV 100A | 100 | 0 | [10.0, 3.64, 0.854, 0.281, 0.1, 0.0531, 0.022, 0.01] | [10.0, 4.267, 1.21, 0.403, 0.1, 0.058, 0.022, 0.01] | 0 | [300.0, 350.0, 450.0, 550.0, 700.0, 850.0, 1200.0, 1752.0] | [600.0, 700.0, 900.0, 1150.0, 1665.0, 2000.0, 3000.0, 4313.0]
HV 10A | HV 10A | 10 | 0 | [10.0, 1675.0, 0.344, 0.156, 0.1, 0.0417, 0.0171, 0.01] | [10.0, 1.3, 0.3, 0.155, 0.1, 0.0555, 0.023, 0.01] | 0 | [30.0, 32.0, 35.0, 37.0, 39.0, 50.0, 70.0, 88.0] | [60.0, 70.0, 80.0, 87.0, 94.0, 110.0, 150.0, 216.0]
HV 125A | HV 125A | 125 | 0 | [10.0, 1.82, 0.344, 0.1, 0.0467, 0.0269, 0.01] | [10.0, 2.478, 0.426, 0.1, 0.0427, 0.0211, 0.01] | 0 | [375.0, 500.0, 700.0, 925.0, 1200.0, 1500.0, 2341.0] | [750.0, 1000.0, 1500.0, 2200.0, 3000.0, 4000.0, 5765.0]
HV 160A | HV 160A | 160 | 0 | [10.0, 4.15, 1.03, 0.198, 0.1, 0.051, 0.0172, 0.01] | [10.0, 2.3, 0.734, 0.274, 0.1, 0.046, 0.0177, 0.01] | 0 | [480.0, 550.0, 700.0, 1000.0, 1260.0, 1600.0, 2500.0, 3227.0] | [960.0, 1300.0, 1700.0, 2200.0, 2996.0, 4000.0, 6000.0, 7946.0]
HV 16A | HV 16A | 16 | 0 | [10.0, 0.352, 0.164, 0.1, 0.0649, 0.0342, 0.01] | [10.0, 2.34, 0.722, 0.181, 0.1, 0.055, 0.0296, 0.01] | 0 | [48.0, 60.0, 65.0, 71.0, 80.0, 100.0, 162.0] | [96.0, 110.0, 125.0, 150.0, 168.0, 200.0, 250.0, 398.0]
HV 200A | HV 200A | 200 | 0 | [10.0, 4.267, 1.21, 0.403, 0.1, 0.058, 0.022, 0.01] | [10.0, 3.73, 1.654, 0.328, 0.1, 0.0531, 0.019, 0.01] | 0 | [600.0, 700.0, 900.0, 1150.0, 1665.0, 2000.0, 3000.0, 4313.0] | [1200.0, 1500.0, 1800.0, 2700.0, 3960.0, 5000.0, 7500.0, 10620.0]
HV 20A | HV 20A | 20 | 0 | [10.0, 1.3, 0.3, 0.155, 0.1, 0.0555, 0.023, 0.01] | [10.0, 1.3, 0.161, 0.1, 0.0611, 0.0399, 0.0141, 0.01] | 0 | [60.0, 70.0, 80.0, 87.0, 94.0, 110.0, 150.0, 216.0] | [120.0, 150.0, 200.0, 223.0, 260.0, 300.0, 450.0, 532.0]
HV 25A | HV 25A | 25 | 0 | [10.0, 2.512, 0.833, 0.299, 0.1, 0.0372, 0.0223, 0.01] | [10.0, 3.125, 0.597, 0.198, 0.1, 0.0378, 0.022, 0.01] | 0 | [75.0, 82.0, 90.0, 100.0, 124.0, 170.0, 200.0, 289.0] | [150.0, 170.0, 210.0, 250.0, 294.0, 400.0, 500.0, 711.0]
HV 31.5A | HV 31.5A | 31.5 | 0 | [10.0, 2.34, 0.722, 0.181, 0.1, 0.055, 0.0296, 0.01] | [10.0, 2.84, 0.368, 0.164, 0.1, 0.0621, 0.0378, 0.0195, 0.01] | 0 | [95.0, 110.0, 125.0, 150.0, 165.0, 200.0, 250.0, 390.0] | [189.0, 220.0, 300.0, 350.0, 393.0, 450.0, 530.0, 700.0, 960.0]
HV 40A | HV 40A | 40 | 0 | [10.0, 1.3, 0.161, 0.1, 0.0611, 0.0399, 0.0141, 0.01] | [10.0, 2.05, 0.369, 0.198, 0.1, 0.051, 0.0298, 0.01] | 0 | [120.0, 150.0, 200.0, 223.0, 260.0, 300.0, 450.0, 532.0] | [240.0, 300.0, 400.0, 450.0, 530.0, 650.0, 800.0, 1311.0]
HV 50A | HV 50A | 50 | 0 | [10.0, 3.215, 0.597, 0.198, 0.1, 0.0378, 0.022, 0.01] | [10.0, 3.64, 0.854, 0.281, 0.1, 0.0531, 0.022, 0.01] | 0 | [150.0, 170.0, 210.0, 250.0, 294.0, 400.0, 500.0, 711.0] | [300.0, 350.0, 450.0, 550.0, 700.0, 850.0, 1200.0, 1752.0]
HV 6.3A | HV 6.3A | 6.3 | 0 | [10.0, 1.39, 0.344, 0.168, 0.1, 0.056, 0.0263, 0.01] | [10.0, 1.711, 0.516, 0.198, 0.1, 0.0634, 0.0303, 0.01] | 0 | [19.0, 19.5, 20.4, 20.8, 22.0, 25.0, 32.0, 48.0] | [38.0, 40.0, 43.0, 48.0, 53.0, 60.0, 75.0, 118.0]
HV 63A | HV 63A | 63 | 0 | [10.0, 2.84, 0.368, 0.164, 0.1, 0.0621, 0.0378, 0.0195, 0.01] | [10.0, 1.82, 0.344, 0.1, 0.0467, 0.0269, 0.01] | 0 | [189.0, 220.0, 300.0, 350.0, 393.0, 450.0, 530.0, 700.0, 961.0] | [378.0, 500.0, 700.0, 934.0, 1200.0, 1500.0, 2366.0]
HV 80A | HV 80A | 80 | 0 | [10.0, 2.05, 0.369, 0.198, 0.1, 0.051, 0.0298, 0.01] | [10.0, 4.15, 1.03, 0.198, 0.1, 0.051, 0.0172, 0.01] | 0 | [240.0, 300.0, 400.0, 450.0, 530.0, 650.0, 800.0, 1311.0] | [480.0, 550.0, 700.0, 1000.0, 1260.0, 1600.0, 2500.0, 3227.0]
Siemens NH-1-100 | Siemens NH-1-100 | 100 | [5400.0, 2000.0, 400.0, 20.0, 1.0, 0.2, 0.012, 0.004] | 0 | 0 | [150.0, 190.0, 250.0, 430.0, 900.0, 1250.0, 2700.0, 3600.0] | 0 | 0
Siemens NH-1-125 | Siemens NH-1-125 | 125 | [4800.0, 120.0, 7.0, 0.1, 0.004] | 0 | 0 | [180.0, 400.0, 740.0, 2000.0, 4250.0] | 0 | 0
Siemens NH-1-16 | Siemens NH-1-16 | 16 | [4000.0, 400.0, 2.0, 0.1, 0.04, 0.01] | 0 | 0 | [26.0, 35.0, 75.0, 150.0, 200.0, 300.0] | 0 | 0
Siemens NH-1-160 | Siemens NH-1-160 | 160 | [4800.0, 120.0, 7.0, 0.1, 0.004] | 0 | 0 | [210.0, 500.0, 900.0, 2300.0, 5000.0] | 0 | 0
Siemens NH-1-25 | Siemens NH-1-25 | 25 | [4000.0, 1000.0, 10.0, 0.2, 0.02, 0.01] | 0 | 0 | [40.0, 50.0, 100.0, 210.0, 400.0, 500.0] | 0 | 0
Siemens NH-1-50 | Siemens NH-1-50 | 50 | [4000.0, 40.0, 4.0, 1.0, 0.02, 0.01] | 0 | 0 | [86.0, 200.0, 300.0, 400.0, 1000.0, 1280.0] | 0 | 0
Siemens NH-1-63 | Siemens NH-1-63 | 63 | [4000.0, 100.0, 10.0, 2.0, 0.04, 0.01] | 0 | 0 | [100.0, 200.0, 300.0, 400.0, 1000.0, 1500.0] | 0 | 0
Siemens NH-1-80 | Siemens NH-1-80 | 80 | [4800.0, 120.0, 7.0, 0.1, 0.01] | 0 | 0 | [150.58, 250.0, 450.0, 1150.0, 2470.0] | 0 | 0
Siemens NH-2-1000 | Siemens NH-2-1000 | 1000 | [4800.0, 120.0, 7.0, 0.1, 0.004] | 0 | 0 | [1900.0, 3500.0, 8400.0, 24000.0, 52000.0] | 0 | 0
Siemens NH-2-200 | Siemens NH-2-200 | 200 | [4800.0, 120.0, 7.0, 0.1, 0.004] | 0 | 0 | [280.0, 650.0, 1200.0, 3000.0, 7000.0] | 0 | 0
Siemens NH-2-224 | Siemens NH-2-224 | 224 | [4800.0, 120.0, 7.0, 0.2, 0.04, 0.004] | 0 | 0 | [400.0, 750.0, 1453.0, 3025.0, 4315.0, 7600.0] | 0 | 0
Siemens NH-2-250 | Siemens NH-2-250 | 250 | [4800.0, 120.0, 7.0, 0.1, 0.004] | 0 | 0 | [450.0, 800.0, 1650.0, 4000.0, 8500.0] | 0 | 0
Siemens NH-2-315 | Siemens NH-2-315 | 315 | [4800.0, 120.0, 7.0, 0.1, 0.004] | 0 | 0 | [550.0, 920.0, 1900.0, 5000.0, 11000.0] | 0 | 0
Siemens NH-2-355 | Siemens NH-2-355 | 355 | [4800.0, 120.0, 6.0, 0.1, 0.004] | 0 | 0 | [650.0, 1116.27, 2350.0, 5840.0, 12790.0] | 0 | 0
Siemens NH-2-400 | Siemens NH-2-400 | 400 | [4800.0, 120.0, 7.0, 0.1, 0.004] | 0 | 0 | [720.0, 1350.0, 2800.0, 6500.0, 15000.0] | 0 | 0
Siemens NH-2-425 | Siemens NH-2-425 | 425 | [4800.0, 120.0, 7.0, 0.1, 0.004] | 0 | 0 | [850.0, 1500.0, 3050.0, 7500.0, 16500.0] | 0 | 0
Siemens NH-2-630 | Siemens NH-2-630 | 630 | [4800.0, 120.0, 7.0, 0.1, 0.004] | 0 | 0 | [1200.0, 2000.0, 4800.0, 12000.0, 26000.0] | 0 | 0

## dtypes
| element | column | dtype
0 | bus | name | object
1 | bus | vn_kv | float64
2 | bus | type | object
3 | bus | zone | object
4 | bus | in_service | bool
5 | load | name | object
6 | load | bus | uint32
7 | load | p_mw | float64
8 | load | q_mvar | float64
9 | load | const_z_percent | float64
10 | load | const_i_percent | float64
11 | load | sn_mva | float64
12 | load | scaling | float64
13 | load | in_service | bool
14 | load | type | object
15 | ext_grid | name | object
16 | ext_grid | bus | uint32
17 | ext_grid | vm_pu | float64
18 | ext_grid | va_degree | float64
19 | ext_grid | slack_weight | float64
20 | ext_grid | in_service | bool
21 | line | name | object
22 | line | std_type | object
23 | line | from_bus | uint32
24 | line | to_bus | uint32
25 | line | length_km | float64
26 | line | r_ohm_per_km | float64
27 | line | x_ohm_per_km | float64
28 | line | c_nf_per_km | float64
29 | line | g_us_per_km | float64
30 | line | max_i_ka | float64
31 | line | df | float64
32 | line | parallel | uint32
33 | line | type | object
34 | line | in_service | bool
35 | trafo | name | object
36 | trafo | std_type | object
37 | trafo | hv_bus | uint32
38 | trafo | lv_bus | uint32
39 | trafo | sn_mva | float64
40 | trafo | vn_hv_kv | float64
41 | trafo | vn_lv_kv | float64
42 | trafo | vk_percent | float64
43 | trafo | vkr_percent | float64
44 | trafo | pfe_kw | float64
45 | trafo | i0_percent | float64
46 | trafo | shift_degree | float64
47 | trafo | tap_side | object
48 | trafo | tap_neutral | int32
49 | trafo | tap_min | int32
50 | trafo | tap_max | int32
51 | trafo | tap_step_percent | float64
52 | trafo | tap_step_degree | float64
53 | trafo | tap_pos | int32
54 | trafo | tap_phase_shifter | bool
55 | trafo | parallel | uint32
56 | trafo | df | float64
57 | trafo | in_service | bool
58 | line_geodata | coords | object
59 | bus_geodata | x | float64
60 | bus_geodata | y | float64
61 | bus_geodata | coords | object

## parameters
| version | format_version | converged | OPF_converged | name | f_hz | sn_mva
0 | 2.14.6 | 2.14.0 | FALSE | FALSE |  | 50 | 1