## bus
| name | vn_kv | type | zone | in_service
0 | bus_LV_353-3_0_4_node_0 | 0.4 | n |  | TRUE
1 | bus_LV_353-3_0_4_node_1 | 0.4 | n |  | TRUE
2 | bus_LV_353-3_0_4_node_2 | 0.4 | n |  | TRUE
3 | bus_LV_353-3_0_4_node_3 | 0.4 | n |  | TRUE
4 | bus_LV_353-3_0_4_node_6 | 0.4 | n |  | TRUE
5 | bus_LV_353-3_0_4_node_13 | 0.4 | n |  | TRUE
6 | bus_LV_353-3_0_4_node_4 | 0.4 | n |  | TRUE
7 | bus_LV_353-3_0_4_node_16 | 0.4 | n |  | TRUE
8 | bus_LV_353-3_0_4_node_19 | 0.4 | n |  | TRUE
9 | bus_LV_353-3_0_4_node_5 | 0.4 | n |  | TRUE
10 | bus_LV_353-3_0_4_node_15 | 0.4 | n |  | TRUE
11 | bus_LV_353-3_0_4_node_9 | 0.4 | n |  | TRUE
12 | bus_LV_353-3_0_4_node_27 | 0.4 | n |  | TRUE
13 | bus_LV_353-3_0_4_node_22 | 0.4 | n |  | TRUE
14 | bus_LV_353-3_0_4_node_70 | 0.4 | n |  | TRUE
15 | bus_LV_353-3_0_4_node_7 | 0.4 | n |  | TRUE
16 | bus_LV_353-3_0_4_node_72 | 0.4 | n |  | TRUE
17 | bus_LV_353-3_0_4_node_8 | 0.4 | n |  | TRUE
18 | bus_LV_353-3_0_4_node_43 | 0.4 | n |  | TRUE
19 | bus_LV_353-3_0_4_node_73 | 0.4 | n |  | TRUE
20 | bus_LV_353-3_0_4_node_10 | 0.4 | n |  | TRUE
21 | bus_LV_353-3_0_4_node_11 | 0.4 | n |  | TRUE
22 | bus_LV_353-3_0_4_node_71 | 0.4 | n |  | TRUE
23 | bus_LV_353-3_0_4_node_30 | 0.4 | n |  | TRUE
24 | bus_LV_353-3_0_4_node_14 | 0.4 | n |  | TRUE
25 | bus_LV_353-3_0_4_node_75 | 0.4 | n |  | TRUE
26 | bus_LV_353-3_0_4_node_17 | 0.4 | n |  | TRUE
27 | bus_LV_353-3_0_4_node_58 | 0.4 | n |  | TRUE
28 | bus_LV_353-3_0_4_node_29 | 0.4 | n |  | TRUE
29 | bus_LV_353-3_0_4_node_18 | 0.4 | n |  | TRUE
30 | bus_LV_353-3_0_4_node_28 | 0.4 | n |  | TRUE
31 | bus_LV_353-3_0_4_node_21 | 0.4 | n |  | TRUE
32 | bus_LV_353-3_0_4_node_26 | 0.4 | n |  | TRUE
33 | bus_LV_353-3_0_4_node_20 | 0.4 | n |  | TRUE
34 | bus_LV_353-3_0_4_node_36 | 0.4 | n |  | TRUE
35 | bus_LV_353-3_0_4_node_42 | 0.4 | n |  | TRUE
36 | bus_LV_353-3_0_4_node_41 | 0.4 | n |  | TRUE
37 | bus_LV_353-3_0_4_node_69 | 0.4 | n |  | TRUE
38 | bus_LV_353-3_0_4_node_76 | 0.4 | n |  | TRUE
39 | bus_LV_353-3_0_4_node_23 | 0.4 | n |  | TRUE
40 | bus_LV_353-3_0_4_node_39 | 0.4 | n |  | TRUE
41 | bus_LV_353-3_0_4_node_37 | 0.4 | n |  | TRUE
42 | bus_LV_353-3_0_4_node_59 | 0.4 | n |  | TRUE
43 | bus_LV_353-3_0_4_node_57 | 0.4 | n |  | TRUE
44 | bus_LV_353-3_0_4_node_67 | 0.4 | n |  | TRUE
45 | bus_LV_353-3_0_4_node_24 | 0.4 | n |  | TRUE
46 | bus_LV_353-3_0_4_node_68 | 0.4 | n |  | TRUE
47 | bus_LV_353-3_0_4_node_25 | 0.4 | n |  | TRUE
48 | bus_LV_353-3_0_4_node_66 | 0.4 | n |  | TRUE
49 | bus_LV_353-3_0_4_node_74 | 0.4 | n |  | TRUE
50 | bus_LV_353-3_0_4_node_52 | 0.4 | n |  | TRUE
51 | bus_LV_353-3_0_4_node_54 | 0.4 | n |  | TRUE
52 | bus_LV_353-3_0_4_node_51 | 0.4 | n |  | TRUE
53 | bus_LV_353-3_0_4_node_31 | 0.4 | n |  | TRUE
54 | bus_LV_353-3_0_4_node_32 | 0.4 | n |  | TRUE
55 | bus_LV_353-3_0_4_node_33 | 0.4 | n |  | TRUE
56 | bus_LV_353-3_0_4_node_35 | 0.4 | n |  | TRUE
57 | bus_LV_353-3_0_4_node_44 | 0.4 | n |  | TRUE
58 | bus_LV_353-3_0_4_node_63 | 0.4 | n |  | TRUE
59 | bus_LV_353-3_0_4_node_64 | 0.4 | n |  | TRUE
60 | bus_LV_353-3_0_4_node_65 | 0.4 | n |  | TRUE
61 | bus_LV_353-3_0_4_node_49 | 0.4 | n |  | TRUE
62 | bus_LV_353-3_0_4_node_48 | 0.4 | n |  | TRUE
63 | bus_LV_353-3_0_4_node_45 | 0.4 | n |  | TRUE
64 | bus_LV_353-3_0_4_node_38 | 0.4 | n |  | TRUE
65 | bus_LV_353-3_0_4_node_40 | 0.4 | n |  | TRUE
66 | bus_LV_353-3_0_4_node_47 | 0.4 | n |  | TRUE
67 | bus_LV_353-3_0_4_node_46 | 0.4 | n |  | TRUE
68 | bus_LV_353-3_0_4_node_50 | 0.4 | n |  | TRUE
69 | bus_LV_353-3_0_4_node_53 | 0.4 | n |  | TRUE
70 | bus_LV_353-3_0_4_node_56 | 0.4 | n |  | TRUE
71 | bus_LV_353-3_0_4_node_62 | 0.4 | n |  | TRUE
72 | bus_LV_353-3_0_4_node_61 | 0.4 | n |  | TRUE
73 | bus_LV_353-3_0_4_node_60 | 0.4 | n |  | TRUE
74 | bus_MV_405_1_node_173 | 20 | n |  | TRUE

## load
| name | bus | p_mw | q_mvar | const_z_percent | const_i_percent | sn_mva | scaling | in_service | type
0 | LV_353-3_0_4_load_0 | 0 | 0.0093229 | 0.0023365 | 0 | 0 |  | 1 | TRUE | wye
1 | LV_353-3_0_4_load_1 | 1 | 0.0048859 | 0.0012245 | 0 | 0 |  | 1 | TRUE | wye
2 | LV_353-3_0_4_load_19 | 8 | 0.01098 | 0.0027519 | 0 | 0 |  | 1 | TRUE | wye
3 | LV_353-3_0_4_load_27 | 12 | 0.013922 | 0.0034892 | 0 | 0 |  | 1 | TRUE | wye
4 | LV_353-3_0_4_load_70 | 14 | 0.001407 | 0.00035263 | 0 | 0 |  | 1 | TRUE | wye
5 | LV_353-3_0_4_load_72 | 16 | 0.005931 | 0.0014864 | 0 | 0 |  | 1 | TRUE | wye
6 | LV_353-3_0_4_load_43 | 18 | 0.0066075 | 0.001656 | 0 | 0 |  | 1 | TRUE | wye
7 | LV_353-3_0_4_load_73 | 19 | 0.020504 | 0.0051387 | 0 | 0 |  | 1 | TRUE | wye
8 | LV_353-3_0_4_load_71 | 22 | 0.008236 | 0.0020641 | 0 | 0 |  | 1 | TRUE | wye
9 | LV_353-3_0_4_load_30 | 23 | 0.016843 | 0.0042213 | 0 | 0 |  | 1 | TRUE | wye
10 | LV_353-3_0_4_load_75 | 25 | 0.03427 | 0.0085888 | 0 | 0 |  | 1 | TRUE | wye
11 | LV_353-3_0_4_load_29 | 28 | 0.0044219 | 0.0011082 | 0 | 0 |  | 1 | TRUE | wye
12 | LV_353-3_0_4_load_28 | 30 | 0.0041626 | 0.0010432 | 0 | 0 |  | 1 | TRUE | wye
13 | LV_353-3_0_4_load_20 | 33 | 0.0036793 | 0.00092211 | 0 | 0 |  | 1 | TRUE | wye
14 | LV_353-3_0_4_load_42 | 35 | 0.01048 | 0.0026264 | 0 | 0 |  | 1 | TRUE | wye
15 | LV_353-3_0_4_load_41 | 36 | 0.0060679 | 0.0015208 | 0 | 0 |  | 1 | TRUE | wye
16 | LV_353-3_0_4_load_76 | 38 | 0.018187 | 0.0045582 | 0 | 0 |  | 1 | TRUE | wye
17 | LV_353-3_0_4_load_39 | 40 | 0.012471 | 0.0031254 | 0 | 0 |  | 1 | TRUE | wye
18 | LV_353-3_0_4_load_37 | 41 | 0.046374 | 0.011622 | 0 | 0 |  | 1 | TRUE | wye
19 | LV_353-3_0_4_load_59 | 42 | 0.0017861 | 0.00044763 | 0 | 0 |  | 1 | TRUE | wye
20 | LV_353-3_0_4_load_57 | 43 | 0.0010126 | 0.00025379 | 0 | 0 |  | 1 | TRUE | wye
21 | LV_353-3_0_4_load_67 | 44 | 0.0011137 | 0.00027912 | 0 | 0 |  | 1 | TRUE | wye
22 | LV_353-3_0_4_load_68 | 46 | 0.0086339 | 0.0021639 | 0 | 0 |  | 1 | TRUE | wye
23 | LV_353-3_0_4_load_66 | 48 | 0.0015417 | 0.0003864 | 0 | 0 |  | 1 | TRUE | wye
24 | LV_353-3_0_4_load_74 | 49 | 0.015042 | 0.0037699 | 0 | 0 |  | 1 | TRUE | wye
25 | LV_353-3_0_4_load_54 | 51 | 0.0022511 | 0.00056418 | 0 | 0 |  | 1 | TRUE | wye
26 | LV_353-3_0_4_load_51 | 52 | 0.0034462 | 0.00086369 | 0 | 0 |  | 1 | TRUE | wye
27 | LV_353-3_0_4_load_31 | 53 | 0.0079469 | 0.0019917 | 0 | 0 |  | 1 | TRUE | wye
28 | LV_353-3_0_4_load_44 | 57 | 0.0019232 | 0.000482 | 0 | 0 |  | 1 | TRUE | wye
29 | LV_353-3_0_4_load_64 | 59 | 0.0028946 | 0.00072544 | 0 | 0 |  | 1 | TRUE | wye
30 | LV_353-3_0_4_load_65 | 60 | 0.0015382 | 0.00038551 | 0 | 0 |  | 1 | TRUE | wye
31 | LV_353-3_0_4_load_49 | 61 | 0.0014962 | 0.00037498 | 0 | 0 |  | 1 | TRUE | wye
32 | LV_353-3_0_4_load_45 | 63 | 0.001089 | 0.00027293 | 0 | 0 |  | 1 | TRUE | wye
33 | LV_353-3_0_4_load_38 | 64 | 0.001901 | 0.00047643 | 0 | 0 |  | 1 | TRUE | wye
34 | LV_353-3_0_4_load_40 | 65 | 0.0019974 | 0.0005006 | 0 | 0 |  | 1 | TRUE | wye
35 | LV_353-3_0_4_load_47 | 66 | 0.001591 | 0.00039874 | 0 | 0 |  | 1 | TRUE | wye
36 | LV_353-3_0_4_load_46 | 67 | 0.0026342 | 0.0006602 | 0 | 0 |  | 1 | TRUE | wye
37 | LV_353-3_0_4_load_50 | 68 | 0.0022839 | 0.00057241 | 0 | 0 |  | 1 | TRUE | wye
38 | LV_353-3_0_4_load_56 | 70 | 0.0012099 | 0.00030323 | 0 | 0 |  | 1 | TRUE | wye
39 | LV_353-3_0_4_load_62 | 71 | 0.0025752 | 0.00064539 | 0 | 0 |  | 1 | TRUE | wye
40 | LV_353-3_0_4_load_61 | 72 | 0.0010088 | 0.00025283 | 0 | 0 |  | 1 | TRUE | wye
41 | LV_353-3_0_4_load_60 | 73 | 0.0025514 | 0.00063943 | 0 | 0 |  | 1 | TRUE | wye

## ext_grid
| name | bus | vm_pu | va_degree | slack_weight | in_service
0 |  | 27 | 1 | 0 | 1 | TRUE

## line
| name | std_type | from_bus | to_bus | length_km | r_ohm_per_km | x_ohm_per_km | c_nf_per_km | g_us_per_km | max_i_ka | df | parallel | type | in_service
0 | LV_353-3_0_4_line_0 |  | 0 | 1 | 0.0001225 | 0.125 | 0.08 | 261 | 0 | 0.364 | 1 | 2 | cs | TRUE
1 | LV_353-3_0_4_line_1 |  | 0 | 2 | 0.017686 | 0.125 | 0.08 | 261 | 0 | 0.364 | 1 | 2 | cs | TRUE
2 | LV_353-3_0_4_line_2 |  | 1 | 3 | 0.029637 | 0.125 | 0.08 | 261 | 0 | 0.364 | 1 | 2 | cs | TRUE
3 | LV_353-3_0_4_line_3 |  | 2 | 4 | 0.017752 | 0.125 | 0.08 | 261 | 0 | 0.364 | 1 | 2 | cs | TRUE
4 | LV_353-3_0_4_line_4 |  | 3 | 5 | 0.038353 | 0.125 | 0.08 | 261 | 0 | 0.364 | 1 | 2 | cs | TRUE
5 | LV_353-3_0_4_line_5 |  | 4 | 13 | 0.026804 | 0.125 | 0.08 | 261 | 0 | 0.364 | 1 | 1 | cs | TRUE
6 | LV_353-3_0_4_line_6 |  | 4 | 14 | 0.012248 | 0.125 | 0.08 | 261 | 0 | 0.364 | 1 | 1 | cs | TRUE
7 | LV_353-3_0_4_line_7 |  | 5 | 8 | 0.021276 | 0.125 | 0.08 | 261 | 0 | 0.364 | 1 | 2 | cs | TRUE
8 | LV_353-3_0_4_line_8 |  | 6 | 7 | 0.051414 | 0.125 | 0.08 | 261 | 0 | 0.364 | 1 | 2 | cs | TRUE
9 | LV_353-3_0_4_line_9 |  | 6 | 8 | 0.018445 | 0.125 | 0.08 | 261 | 0 | 0.364 | 1 | 2 | cs | TRUE
10 | LV_353-3_0_4_line_10 |  | 7 | 28 | 0.010648 | 0.125 | 0.08 | 261 | 0 | 0.364 | 1 | 2 | cs | TRUE
11 | LV_353-3_0_4_line_11 |  | 9 | 10 | 0.069988 | 0.125 | 0.08 | 261 | 0 | 0.364 | 1 | 1 | cs | TRUE
12 | LV_353-3_0_4_line_12 |  | 9 | 11 | 0.048586 | 0.125 | 0.08 | 261 | 0 | 0.364 | 1 | 1 | cs | TRUE
13 | LV_353-3_0_4_line_13 |  | 9 | 12 | 0.020073 | 0.125 | 0.08 | 261 | 0 | 0.364 | 1 | 1 | cs | TRUE
14 | LV_353-3_0_4_line_14 |  | 10 | 27 | 0.01519 | 0.125 | 0.08 | 261 | 0 | 0.364 | 1 | 2 | cs | TRUE
15 | LV_353-3_0_4_line_15 |  | 10 | 15 | 0.037155 | 0.125 | 0.08 | 261 | 0 | 0.364 | 1 | 2 | cs | TRUE
16 | LV_353-3_0_4_line_16 |  | 10 | 17 | 0.065373 | 0.125 | 0.08 | 261 | 0 | 0.364 | 1 | 1 | cs | TRUE
17 | LV_353-3_0_4_line_17 |  | 11 | 19 | 0.017245 | 0.125 | 0.08 | 261 | 0 | 0.364 | 1 | 1 | cs | TRUE
18 | LV_353-3_0_4_line_18 |  | 12 | 30 | 0.025845 | 0.125 | 0.08 | 261 | 0 | 0.364 | 1 | 1 | cs | TRUE
19 | LV_353-3_0_4_line_19 |  | 13 | 33 | 0.030726 | 0.125 | 0.08 | 261 | 0 | 0.364 | 1 | 1 | cs | TRUE
20 | LV_353-3_0_4_line_20 |  | 14 | 26 | 0.022746 | 0.125 | 0.08 | 261 | 0 | 0.364 | 1 | 1 | cs | TRUE
21 | LV_353-3_0_4_line_21 |  | 15 | 16 | 0.013145 | 0.125 | 0.08 | 261 | 0 | 0.364 | 1 | 2 | cs | TRUE
22 | LV_353-3_0_4_line_22 |  | 16 | 29 | 0.006318 | 0.125 | 0.08 | 261 | 0 | 0.364 | 1 | 2 | cs | TRUE
23 | LV_353-3_0_4_line_23 |  | 17 | 18 | 0.012337 | 0.125 | 0.08 | 261 | 0 | 0.364 | 1 | 1 | cs | TRUE
24 | LV_353-3_0_4_line_24 |  | 18 | 34 | 0.028519 | 0.125 | 0.08 | 261 | 0 | 0.364 | 1 | 1 | cs | TRUE
25 | LV_353-3_0_4_line_25 |  | 20 | 21 | 0.021562 | 0.125 | 0.08 | 261 | 0 | 0.364 | 1 | 2 | cs | TRUE
26 | LV_353-3_0_4_line_26 |  | 20 | 22 | 0.012884 | 0.125 | 0.08 | 261 | 0 | 0.364 | 1 | 2 | cs | TRUE
27 | LV_353-3_0_4_line_27 |  | 21 | 23 | 0.0065263 | 0.125 | 0.08 | 261 | 0 | 0.364 | 1 | 2 | cs | TRUE
28 | LV_353-3_0_4_line_28 |  | 22 | 29 | 0.011821 | 0.125 | 0.08 | 261 | 0 | 0.364 | 1 | 2 | cs | TRUE
29 | LV_353-3_0_4_line_29 |  | 23 | 28 | 0.067452 | 0.125 | 0.08 | 261 | 0 | 0.364 | 1 | 2 | cs | TRUE
30 | LV_353-3_0_4_line_30 |  | 24 | 25 | 0.019843 | 0.125 | 0.08 | 261 | 0 | 0.364 | 1 | 1 | cs | TRUE
31 | LV_353-3_0_4_line_31 |  | 24 | 26 | 0.02436 | 0.125 | 0.08 | 261 | 0 | 0.364 | 1 | 1 | cs | TRUE
32 | LV_353-3_0_4_line_32 |  | 27 | 42 | 0.038167 | 0.125 | 0.08 | 261 | 0 | 0.364 | 1 | 1 | cs | TRUE
33 | LV_353-3_0_4_line_33 |  | 27 | 43 | 0.048222 | 0.125 | 0.08 | 261 | 0 | 0.364 | 1 | 1 | cs | TRUE
34 | LV_353-3_0_4_line_34 |  | 31 | 32 | 0.02429 | 0.125 | 0.08 | 261 | 0 | 0.364 | 1 | 1 | cs | TRUE
35 | LV_353-3_0_4_line_35 |  | 31 | 33 | 0.024052 | 0.125 | 0.08 | 261 | 0 | 0.364 | 1 | 1 | cs | TRUE
36 | LV_353-3_0_4_line_36 |  | 32 | 46 | 0.022803 | 0.125 | 0.08 | 261 | 0 | 0.364 | 1 | 1 | cs | TRUE
37 | LV_353-3_0_4_line_37 |  | 34 | 36 | 0.014885 | 0.125 | 0.08 | 261 | 0 | 0.364 | 1 | 1 | cs | TRUE
38 | LV_353-3_0_4_line_38 |  | 34 | 55 | 0.026511 | 0.125 | 0.08 | 261 | 0 | 0.364 | 1 | 1 | cs | TRUE
39 | LV_353-3_0_4_line_39 |  | 35 | 36 | 0.025428 | 0.125 | 0.08 | 261 | 0 | 0.364 | 1 | 1 | cs | TRUE
40 | LV_353-3_0_4_line_40 |  | 37 | 38 | 0.048011 | 0.125 | 0.08 | 261 | 0 | 0.364 | 1 | 1 | cs | TRUE
41 | LV_353-3_0_4_line_41 |  | 37 | 39 | 0.01167 | 0.125 | 0.08 | 261 | 0 | 0.364 | 1 | 1 | cs | TRUE
42 | LV_353-3_0_4_line_42 |  | 39 | 44 | 0.006134 | 0.125 | 0.08 | 261 | 0 | 0.364 | 1 | 1 | cs | TRUE
43 | LV_353-3_0_4_line_43 |  | 40 | 41 | 0.031358 | 0.125 | 0.08 | 261 | 0 | 0.364 | 1 | 1 | cs | TRUE
44 | LV_353-3_0_4_line_44 |  | 41 | 64 | 0.040813 | 0.125 | 0.08 | 261 | 0 | 0.364 | 1 | 1 | cs | TRUE
45 | LV_353-3_0_4_line_45 |  | 42 | 73 | 0.0022593 | 0.125 | 0.08 | 261 | 0 | 0.364 | 1 | 1 | cs | TRUE
46 | LV_353-3_0_4_line_46 |  | 44 | 48 | 0.0084899 | 0.125 | 0.08 | 261 | 0 | 0.364 | 1 | 1 | cs | TRUE
47 | LV_353-3_0_4_line_47 |  | 45 | 46 | 0.021549 | 0.125 | 0.08 | 261 | 0 | 0.364 | 1 | 1 | cs | TRUE
48 | LV_353-3_0_4_line_48 |  | 45 | 47 | 0.056939 | 0.125 | 0.08 | 261 | 0 | 0.364 | 1 | 1 | cs | TRUE
49 | LV_353-3_0_4_line_49 |  | 45 | 48 | 0.0088934 | 0.125 | 0.08 | 261 | 0 | 0.364 | 1 | 1 | cs | TRUE
50 | LV_353-3_0_4_line_50 |  | 47 | 49 | 0.016136 | 0.125 | 0.08 | 261 | 0 | 0.364 | 1 | 1 | cs | TRUE
51 | LV_353-3_0_4_line_51 |  | 50 | 51 | 0.012371 | 0.125 | 0.08 | 261 | 0 | 0.364 | 1 | 1 | cs | TRUE
52 | LV_353-3_0_4_line_52 |  | 50 | 52 | 0.038736 | 0.125 | 0.08 | 261 | 0 | 0.364 | 1 | 1 | cs | TRUE
53 | LV_353-3_0_4_line_53 |  | 51 | 59 | 0.026046 | 0.125 | 0.08 | 261 | 0 | 0.364 | 1 | 1 | cs | TRUE
54 | LV_353-3_0_4_line_54 |  | 52 | 69 | 0.0019265 | 0.125 | 0.08 | 261 | 0 | 0.364 | 1 | 1 | cs | TRUE
55 | LV_353-3_0_4_line_55 |  | 53 | 54 | 0.021144 | 0.125 | 0.08 | 261 | 0 | 0.364 | 1 | 1 | cs | TRUE
56 | LV_353-3_0_4_line_56 |  | 53 | 55 | 0.044914 | 0.125 | 0.08 | 261 | 0 | 0.364 | 1 | 1 | cs | TRUE
57 | LV_353-3_0_4_line_57 |  | 54 | 56 | 0.13214 | 0.125 | 0.08 | 261 | 0 | 0.364 | 1 | 1 | cs | TRUE
58 | LV_353-3_0_4_line_58 |  | 56 | 57 | 0.04446 | 0.125 | 0.08 | 261 | 0 | 0.364 | 1 | 1 | cs | TRUE
59 | LV_353-3_0_4_line_59 |  | 57 | 63 | 0.035009 | 0.125 | 0.08 | 261 | 0 | 0.364 | 1 | 1 | cs | TRUE
60 | LV_353-3_0_4_line_60 |  | 58 | 59 | 0.044447 | 0.125 | 0.08 | 261 | 0 | 0.364 | 1 | 1 | cs | TRUE
61 | LV_353-3_0_4_line_61 |  | 58 | 60 | 0.038226 | 0.125 | 0.08 | 261 | 0 | 0.364 | 1 | 1 | cs | TRUE
62 | LV_353-3_0_4_line_62 |  | 60 | 68 | 0.00038388 | 0.125 | 0.08 | 261 | 0 | 0.364 | 1 | 1 | cs | TRUE
63 | LV_353-3_0_4_line_63 |  | 61 | 62 | 0.0086678 | 0.125 | 0.08 | 261 | 0 | 0.364 | 1 | 1 | cs | TRUE
64 | LV_353-3_0_4_line_64 |  | 62 | 68 | 0.024361 | 0.125 | 0.08 | 261 | 0 | 0.364 | 1 | 1 | cs | TRUE
65 | LV_353-3_0_4_line_65 |  | 62 | 66 | 0.014264 | 0.125 | 0.08 | 261 | 0 | 0.364 | 1 | 1 | cs | TRUE
66 | LV_353-3_0_4_line_66 |  | 63 | 67 | 0.012848 | 0.125 | 0.08 | 261 | 0 | 0.364 | 1 | 1 | cs | TRUE
67 | LV_353-3_0_4_line_67 |  | 64 | 65 | 0.012238 | 0.125 | 0.08 | 261 | 0 | 0.364 | 1 | 1 | cs | TRUE
68 | LV_353-3_0_4_line_68 |  | 65 | 66 | 0.010587 | 0.125 | 0.08 | 261 | 0 | 0.364 | 1 | 1 | cs | TRUE
69 | LV_353-3_0_4_line_69 |  | 69 | 70 | 0.0029276 | 0.125 | 0.08 | 261 | 0 | 0.364 | 1 | 1 | cs | TRUE
70 | LV_353-3_0_4_line_70 |  | 70 | 71 | 0.012022 | 0.125 | 0.08 | 261 | 0 | 0.364 | 1 | 1 | cs | TRUE
71 | LV_353-3_0_4_line_71 |  | 71 | 72 | 0.00064062 | 0.125 | 0.08 | 261 | 0 | 0.364 | 1 | 1 | cs | TRUE
72 | LV_353-3_0_4_line_72 |  | 72 | 73 | 0.00061426 | 0.125 | 0.08 | 261 | 0 | 0.364 | 1 | 1 | cs | TRUE

## trafo
| name | std_type | hv_bus | lv_bus | sn_mva | vn_hv_kv | vn_lv_kv | vk_percent | vkr_percent | pfe_kw | i0_percent | shift_degree | tap_side | tap_neutral | tap_min | tap_max | tap_step_percent | tap_step_degree | tap_pos | tap_phase_shifter | parallel | df | in_service
0 | LV_353-3_0_4_trafo_58 | 0.63 MVA 20/0.4 kV | 74 | 27 | 0.63 | 20 | 0.4 | 6 | 1.206 | 1.65 | 0.2619 | 150 | hv | 0 | -2 | 2 | 2.5 | 0 | 0 | FALSE | 1 | 1 | TRUE

## line_geodata
| x0 | y0 | x1 | y1 | x2 | y2 | x3 | y3 | x4 | y4 | x5 | y5 | x6 | y6 | x7 | y7 | x8 | y8 | x9 | y9 | x10 | y10 | x11 | y11 | x12 | y12 | x13 | y13 | x14 | y14 | x15 | y15 | x16 | y16 | x17 | y17 | x18 | y18 | x19 | y19 | x20 | y20 | x21 | y21 | x22 | y22 | x23 | y23 | x24 | y24 | x25 | y25 | x26 | y26 | x27 | y27 | x28 | y28 | x29 | y29 | x30 | y30 | x31 | y31 | x32 | y32 | x33 | y33 | x34 | y34 | x35 | y35 | x36 | y36 | x37 | y37 | x38 | y38 | x39 | y39 | x40 | y40 | x41 | y41 | x42 | y42
0 | 2599727.1454 | 1202711.2332 | 2599727.2675 | 1202711.243
1 | 2599744.8975 | 1202712.6518 | 2599727.2675 | 1202711.243
2 | 2599705.4511 | 1202702.3374 | 2599704.721 | 1202709.4413 | 2599727.1454 | 1202711.2332
3 | 2599742.2808 | 1202728.6495 | 2599742.6837 | 1202721.7012 | 2599744.3045 | 1202721.8012 | 2599744.8975 | 1202712.6518
4 | 2599705.4511 | 1202702.3374 | 2599709.3903 | 1202664.1943
5 | 2599731.5757 | 1202745.2146 | 2599741.285 | 1202745.7032 | 2599742.2808 | 1202728.6495
6 | 2599742.2808 | 1202728.6495 | 2599754.4995 | 1202729.4932
7 | 2599709.3903 | 1202664.1943 | 2599730.5761 | 1202666.1522
8 | 2599748.9431 | 1202667.8496 | 2599750.601 | 1202650.718 | 2599784.6372 | 1202654.0847
9 | 2599748.9431 | 1202667.8496 | 2599730.5761 | 1202666.1522
10 | 2599784.6372 | 1202654.0847 | 2599795.233 | 1202655.1358
11 | 2599832.3195 | 1202728.3784 | 2599852.2707 | 1202730.0563 | 2599864.3768 | 1202731.0675 | 2599885.5378 | 1202733.0345 | 2599894.9503 | 1202733.9014 | 2599894.2809 | 1202740.983
12 | 2599832.3195 | 1202728.3784 | 2599852.2707 | 1202730.0563 | 2599847.0587 | 1202737.227 | 2599840.5909 | 1202736.5491 | 2599832.1985 | 1202746.7327
13 | 2599832.3195 | 1202728.3784 | 2599833.9702 | 1202708.3731
14 | 2599894.2809 | 1202740.983 | 2599893.4822 | 1202748.009 | 2599892.2802 | 1202756.0357
15 | 2599884.86 | 1202714.5357 | 2599887.1047 | 1202714.769 | 2599886.3061 | 1202724.0519 | 2599885.5378 | 1202733.0345 | 2599894.9503 | 1202733.9014 | 2599894.2809 | 1202740.983
16 | 2599894.2809 | 1202740.983 | 2599894.9503 | 1202733.9014 | 2599899.2723 | 1202734.3015 | 2599921.4605 | 1202736.3464 | 2599934.0841 | 1202737.5245 | 2599945.8554 | 1202738.6137 | 2599952.9623 | 1202739.2695
17 | 2599832.1985 | 1202746.7327 | 2599842.6537 | 1202754.8034 | 2599840.0025 | 1202757.8481
18 | 2599836.0956 | 1202682.6156 | 2599833.9702 | 1202708.3731
19 | 2599731.5757 | 1202745.2146 | 2599731.3933 | 1202748.0495 | 2599729.593 | 1202775.8766
20 | 2599777.1916 | 1202731.0601 | 2599754.4995 | 1202729.4932
21 | 2599884.86 | 1202714.5357 | 2599885.9234 | 1202701.4335
22 | 2599886.4345 | 1202695.1362 | 2599885.9234 | 1202701.4335
23 | 2599952.9623 | 1202739.2695 | 2599965.2466 | 1202740.4068
24 | 2599993.3363 | 1202744.8163 | 2599982.2574 | 1202741.9816 | 2599965.2466 | 1202740.4068
25 | 2599866.9237 | 1202668.3001 | 2599888.435 | 1202670.5117
26 | 2599888.435 | 1202670.5117 | 2599887.3917 | 1202683.3536
27 | 2599866.9237 | 1202668.3001 | 2599860.4304 | 1202667.6452
28 | 2599886.4345 | 1202695.1362 | 2599887.3917 | 1202683.3536
29 | 2599795.233 | 1202655.1358 | 2599813.986 | 1202656.9961 | 2599817.6006 | 1202660.4867 | 2599851.6519 | 1202665.4658 | 2599855.2435 | 1202667.1221 | 2599860.4304 | 1202667.6452
30 | 2599777.0405 | 1202752.9052 | 2599792.5256 | 1202765.3668
31 | 2599777.0405 | 1202752.9052 | 2599779.695 | 1202731.2156 | 2599777.1916 | 1202731.0601
32 | 2599892.2802 | 1202756.0357 | 2599890.8575 | 1202761.7277 | 2599889.7162 | 1202766.3191 | 2599887.0381 | 1202775.3574 | 2599881.735 | 1202788.4757 | 2599880.1002 | 1202792.118
33 | 2599892.2802 | 1202756.0357 | 2599928.7714 | 1202787.5597
34 | 2599737.7734 | 1202814.2405 | 2599738.0775 | 1202809.8603 | 2599738.3512 | 1202805.8915 | 2599738.8758 | 1202798.1762 | 2599738.9291 | 1202797.4424 | 2599739.1343 | 1202794.463 | 2599739.3776 | 1202790.8944 | 2599738.6928 | 1202790.3275
35 | 2599738.6928 | 1202790.3275 | 2599735.8774 | 1202790.2053 | 2599728.6869 | 1202789.8834 | 2599729.593 | 1202775.8766
36 | 2599737.7734 | 1202814.2405 | 2599740.4062 | 1202814.4293 | 2599755.9948 | 1202827.2185
37 | 2599993.3363 | 1202744.8163 | 2599993.7015 | 1202741.4923 | 2599994.5213 | 1202729.9804
38 | 2600015.281 | 1202759.2683 | 2600009.8101 | 1202753.9099 | 2600003.1597 | 1202749.2074 | 2599993.3363 | 1202744.8163
39 | 2599996.3278 | 1202704.6162 | 2599994.5213 | 1202729.9804
40 | 2599786.3037 | 1202814.4714 | 2599794.3239 | 1202821.1858 | 2599807.1748 | 1202806.4216 | 2599821.0314 | 1202817.9828
41 | 2599786.3037 | 1202814.4714 | 2599778.794 | 1202823.4211
42 | 2599778.794 | 1202823.4211 | 2599783.527 | 1202827.3229
43 | 2599934.9188 | 1202774.7781 | 2599959.1608 | 1202794.6692
44 | 2599967.1256 | 1202823.0123 | 2599977.6778 | 1202809.8628 | 2599959.1608 | 1202794.6692
45 | 2599879.1751 | 1202794.1792 | 2599880.1002 | 1202792.118
46 | 2599778.2169 | 1202833.9472 | 2599783.527 | 1202827.3229 | 2599783.527 | 1202827.3229
47 | 2599772.6545 | 1202840.8864 | 2599755.9948 | 1202827.2185
48 | 2599772.6545 | 1202840.8864 | 2599773.7737 | 1202856.2502 | 2599804.8346 | 1202880.4173 | 2599806.6303 | 1202881.6513
49 | 2599772.6545 | 1202840.8864 | 2599778.2169 | 1202833.9472
50 | 2599817.0008 | 1202869.2663 | 2599806.6303 | 1202881.6513
51 | 2599855.8968 | 1202846.0633 | 2599865.5433 | 1202853.8082
52 | 2599855.8968 | 1202846.0633 | 2599868.7854 | 1202817.3362 | 2599871.7549 | 1202810.7224
53 | 2599865.5433 | 1202853.8082 | 2599883.9214 | 1202868.5635 | 2599885.8523 | 1202870.116
54 | 2599872.544 | 1202808.9649 | 2599871.7549 | 1202810.7224
55 | 2600053.182 | 1202813.3084 | 2600041.3399 | 1202795.7914
56 | 2600015.281 | 1202759.2683 | 2600021.9999 | 1202767.1836 | 2600041.3399 | 1202795.7914
57 | 2600053.182 | 1202813.3084 | 2600055.7006 | 1202810.9516 | 2600055.1908 | 1202808.9838 | 2600052.5124 | 1202798.1224 | 2600052.4363 | 1202797.2108 | 2600051.9645 | 1202789.6512 | 2600051.9493 | 1202788.6284 | 2600051.5993 | 1202783.2699 | 2600050.6785 | 1202777.867 | 2600050.5111 | 1202776.8776 | 2600051.409 | 1202776.7219 | 2600052.558 | 1202777.111 | 2600057.793 | 1202781.1132 | 2600058.4854 | 1202781.9136 | 2600059.9236 | 1202784.4483 | 2600060.6997 | 1202785.8157 | 2600061.0269 | 1202786.3938 | 2600061.7269 | 1202787.6278 | 2600062.0921 | 1202788.2726 | 2600064.2912 | 1202792.3192 | 2600066.3532 | 1202794.7761 | 2600066.8098 | 1202795.332 | 2600068.1337 | 1202796.9106 | 2600069.6708 | 1202798.7449 | 2600070.9262 | 1202799.6788 | 2600072.8513 | 1202800.6126 | 2600074.8601 | 1202801.3463 | 2600075.5525 | 1202801.602 | 2600075.9939 | 1202801.2352 | 2600081.9974 | 1202796.2547 | 2600084.0975 | 1202794.5093 | 2600086.9813 | 1202792.1191 | 2600093.1446 | 1202796.8439 | 2600095.024 | 1202797.6555 | 2600099.4449 | 1202798.1224 | 2600094.9556 | 1202789.7179 | 2600094.7578 | 1202788.784 | 2600094.8415 | 1202787.5611 | 2600095.298 | 1202786.4272 | 2600096.0056 | 1202785.5489 | 2600097.1242 | 1202784.7485 | 2600098.7373 | 1202783.9926 | 2600109.6487 | 1202781.8025
58 | 2600109.6487 | 1202781.8025 | 2600108.0736 | 1202778.7009 | 2600095.9753 | 1202764.0707 | 2600093.2589 | 1202760.4131 | 2600090.9838 | 1202756.6555 | 2600084.9574 | 1202745.0826
59 | 2600070.2262 | 1202713.3321 | 2600080.7268 | 1202735.1883 | 2600084.9574 | 1202745.0826
60 | 2599920.4907 | 1202897.9672 | 2599906.528 | 1202886.7393 | 2599885.8523 | 1202870.116
61 | 2599920.4907 | 1202897.9672 | 2599945.3168 | 1202868.9007
62 | 2599945.5661 | 1202868.6088 | 2599945.3168 | 1202868.9007
63 | 2599961.3876 | 1202850.0848 | 2599968.1477 | 1202855.5099
64 | 2599961.3876 | 1202850.0848 | 2599945.5661 | 1202868.6088
65 | 2599961.3876 | 1202850.0848 | 2599951.7165 | 1202842.2141 | 2599952.84 | 1202840.814
66 | 2600070.2262 | 1202713.3321 | 2600065.1255 | 1202701.5395
67 | 2599967.1256 | 1202823.0123 | 2599959.4662 | 1202832.5569
68 | 2599952.84 | 1202840.814 | 2599959.4662 | 1202832.5569
69 | 2599872.544 | 1202808.9649 | 2599873.7419 | 1202806.2936
70 | 2599878.6612 | 1202795.324 | 2599873.7419 | 1202806.2936
71 | 2599878.9235 | 1202794.7396 | 2599878.6612 | 1202795.324
72 | 2599879.1751 | 1202794.1792 | 2599878.9235 | 1202794.7396

## bus_geodata
| x | y | coords
0 | 2599727.2675 | 1202711.243
1 | 2599727.1454 | 1202711.2332
2 | 2599744.8975 | 1202712.6518
3 | 2599705.4511 | 1202702.3374
4 | 2599742.2808 | 1202728.6495
5 | 2599709.3903 | 1202664.1943
6 | 2599748.9431 | 1202667.8496
7 | 2599784.6372 | 1202654.0847
8 | 2599730.5761 | 1202666.1522
9 | 2599832.3195 | 1202728.3784
10 | 2599894.2809 | 1202740.983
11 | 2599832.1985 | 1202746.7327
12 | 2599833.9702 | 1202708.3731
13 | 2599731.5757 | 1202745.2146
14 | 2599754.4995 | 1202729.4932
15 | 2599884.86 | 1202714.5357
16 | 2599885.9234 | 1202701.4335
17 | 2599952.9623 | 1202739.2695
18 | 2599965.2466 | 1202740.4068
19 | 2599840.0025 | 1202757.8482
20 | 2599888.435 | 1202670.5117
21 | 2599866.9237 | 1202668.3001
22 | 2599887.3917 | 1202683.3536
23 | 2599860.4304 | 1202667.6452
24 | 2599777.0405 | 1202752.9052
25 | 2599792.5256 | 1202765.3668
26 | 2599777.1916 | 1202731.0601
27 | 2599892.2802 | 1202756.0357
28 | 2599795.233 | 1202655.1358
29 | 2599886.4345 | 1202695.1362
30 | 2599836.0956 | 1202682.6156
31 | 2599738.6928 | 1202790.3275
32 | 2599737.7734 | 1202814.2405
33 | 2599729.593 | 1202775.8766
34 | 2599993.3363 | 1202744.8163
35 | 2599996.3278 | 1202704.6162
36 | 2599994.5213 | 1202729.9804
37 | 2599786.3037 | 1202814.4714
38 | 2599821.0314 | 1202817.9828
39 | 2599778.794 | 1202823.4211
40 | 2599934.9188 | 1202774.7781
41 | 2599959.1608 | 1202794.6692
42 | 2599880.1002 | 1202792.118
43 | 2599928.7714 | 1202787.5597
44 | 2599783.527 | 1202827.3229
45 | 2599772.6545 | 1202840.8864
46 | 2599755.9948 | 1202827.2185
47 | 2599806.6303 | 1202881.6513
48 | 2599778.2169 | 1202833.9472
49 | 2599817.0008 | 1202869.2663
50 | 2599855.8968 | 1202846.0633
51 | 2599865.5433 | 1202853.8082
52 | 2599871.7549 | 1202810.7224
53 | 2600041.3399 | 1202795.7914
54 | 2600053.182 | 1202813.3084
55 | 2600015.281 | 1202759.2683
56 | 2600109.6487 | 1202781.8025
57 | 2600084.9574 | 1202745.0826
58 | 2599920.4907 | 1202897.9672
59 | 2599885.8523 | 1202870.116
60 | 2599945.3168 | 1202868.9007
61 | 2599968.1477 | 1202855.5099
62 | 2599961.3876 | 1202850.0848
63 | 2600070.2262 | 1202713.3321
64 | 2599967.1256 | 1202823.0123
65 | 2599959.4662 | 1202832.5569
66 | 2599952.84 | 1202840.814
67 | 2600065.1255 | 1202701.5395
68 | 2599945.5661 | 1202868.6088
69 | 2599872.544 | 1202808.9649
70 | 2599873.7419 | 1202806.2936
71 | 2599878.6612 | 1202795.324
72 | 2599878.9235 | 1202794.7396
73 | 2599879.1751 | 1202794.1792
74 | 2599894.2809 | 1202740.983

## line_std_types
| c_nf_per_km | r_ohm_per_km | x_ohm_per_km | max_i_ka | type | q_mm2 | alpha | voltage_rating
NAYY 4x50 SE | 210 | 0.642 | 0.083 | 0.142 | cs | 50 | 0.00403 | LV
NAYY 4x120 SE | 264 | 0.225 | 0.08 | 0.242 | cs | 120 | 0.00403 | LV
NAYY 4x150 SE | 261 | 0.208 | 0.08 | 0.27 | cs | 150 | 0.00403 | LV
NA2XS2Y 1x95 RM/25 12/20 kV | 216 | 0.313 | 0.132 | 0.252 | cs | 95 | 0.00403 | MV
NA2XS2Y 1x185 RM/25 12/20 kV | 273 | 0.161 | 0.117 | 0.362 | cs | 185 | 0.00403 | MV
NA2XS2Y 1x240 RM/25 12/20 kV | 304 | 0.122 | 0.112 | 0.421 | cs | 240 | 0.00403 | MV
NA2XS2Y 1x95 RM/25 6/10 kV | 315 | 0.313 | 0.123 | 0.249 | cs | 95 | 0.00403 | MV
NA2XS2Y 1x185 RM/25 6/10 kV | 406 | 0.161 | 0.11 | 0.358 | cs | 185 | 0.00403 | MV
NA2XS2Y 1x240 RM/25 6/10 kV | 456 | 0.122 | 0.105 | 0.416 | cs | 240 | 0.00403 | MV
NA2XS2Y 1x150 RM/25 12/20 kV | 250 | 0.206 | 0.116 | 0.319 | cs | 150 | 0.00403 | MV
NA2XS2Y 1x120 RM/25 12/20 kV | 230 | 0.253 | 0.119 | 0.283 | cs | 120 | 0.00403 | MV
NA2XS2Y 1x70 RM/25 12/20 kV | 190 | 0.443 | 0.132 | 0.22 | cs | 70 | 0.00403 | MV
NA2XS2Y 1x150 RM/25 6/10 kV | 360 | 0.206 | 0.11 | 0.315 | cs | 150 | 0.00403 | MV
NA2XS2Y 1x120 RM/25 6/10 kV | 340 | 0.253 | 0.113 | 0.28 | cs | 120 | 0.00403 | MV
NA2XS2Y 1x70 RM/25 6/10 kV | 280 | 0.443 | 0.123 | 0.217 | cs | 70 | 0.00403 | MV
N2XS(FL)2Y 1x120 RM/35 64/110 kV | 112 | 0.153 | 0.166 | 0.366 | cs | 120 | 0.00393 | HV
N2XS(FL)2Y 1x185 RM/35 64/110 kV | 125 | 0.099 | 0.156 | 0.457 | cs | 185 | 0.00393 | HV
N2XS(FL)2Y 1x240 RM/35 64/110 kV | 135 | 0.075 | 0.149 | 0.526 | cs | 240 | 0.00393 | HV
N2XS(FL)2Y 1x300 RM/35 64/110 kV | 144 | 0.06 | 0.144 | 0.588 | cs | 300 | 0.00393 | HV
15-AL1/3-ST1A 0.4 | 11 | 1.8769 | 0.35 | 0.105 | ol | 16 | 0.00403 | LV
24-AL1/4-ST1A 0.4 | 11.25 | 1.2012 | 0.335 | 0.14 | ol | 24 | 0.00403 | LV
48-AL1/8-ST1A 0.4 | 12.2 | 0.5939 | 0.3 | 0.21 | ol | 48 | 0.00403 | LV
94-AL1/15-ST1A 0.4 | 13.2 | 0.306 | 0.29 | 0.35 | ol | 94 | 0.00403 | LV
34-AL1/6-ST1A 10.0 | 9.7 | 0.8342 | 0.36 | 0.17 | ol | 34 | 0.00403 | MV
48-AL1/8-ST1A 10.0 | 10.1 | 0.5939 | 0.35 | 0.21 | ol | 48 | 0.00403 | MV
70-AL1/11-ST1A 10.0 | 10.4 | 0.4132 | 0.339 | 0.29 | ol | 70 | 0.00403 | MV
94-AL1/15-ST1A 10.0 | 10.75 | 0.306 | 0.33 | 0.35 | ol | 94 | 0.00403 | MV
122-AL1/20-ST1A 10.0 | 11.1 | 0.2376 | 0.323 | 0.41 | ol | 122 | 0.00403 | MV
149-AL1/24-ST1A 10.0 | 11.25 | 0.194 | 0.315 | 0.47 | ol | 149 | 0.00403 | MV
34-AL1/6-ST1A 20.0 | 9.15 | 0.8342 | 0.382 | 0.17 | ol | 34 | 0.00403 | MV
48-AL1/8-ST1A 20.0 | 9.5 | 0.5939 | 0.372 | 0.21 | ol | 48 | 0.00403 | MV
70-AL1/11-ST1A 20.0 | 9.7 | 0.4132 | 0.36 | 0.29 | ol | 70 | 0.00403 | MV
94-AL1/15-ST1A 20.0 | 10 | 0.306 | 0.35 | 0.35 | ol | 94 | 0.00403 | MV
122-AL1/20-ST1A 20.0 | 10.3 | 0.2376 | 0.344 | 0.41 | ol | 122 | 0.00403 | MV
149-AL1/24-ST1A 20.0 | 10.5 | 0.194 | 0.337 | 0.47 | ol | 149 | 0.00403 | MV
184-AL1/30-ST1A 20.0 | 10.75 | 0.1571 | 0.33 | 0.535 | ol | 184 | 0.00403 | MV
243-AL1/39-ST1A 20.0 | 11 | 0.1188 | 0.32 | 0.645 | ol | 243 | 0.00403 | MV
48-AL1/8-ST1A 110.0 | 8 | 0.5939 | 0.46 | 0.21 | ol | 48 | 0.00403 | HV
70-AL1/11-ST1A 110.0 | 8.4 | 0.4132 | 0.45 | 0.29 | ol | 70 | 0.00403 | HV
94-AL1/15-ST1A 110.0 | 8.65 | 0.306 | 0.44 | 0.35 | ol | 94 | 0.00403 | HV
122-AL1/20-ST1A 110.0 | 8.5 | 0.2376 | 0.43 | 0.41 | ol | 122 | 0.00403 | HV
149-AL1/24-ST1A 110.0 | 8.75 | 0.194 | 0.41 | 0.47 | ol | 149 | 0.00403 | HV
184-AL1/30-ST1A 110.0 | 8.8 | 0.1571 | 0.4 | 0.535 | ol | 184 | 0.00403 | HV
243-AL1/39-ST1A 110.0 | 9 | 0.1188 | 0.39 | 0.645 | ol | 243 | 0.00403 | HV
305-AL1/39-ST1A 110.0 | 9.2 | 0.0949 | 0.38 | 0.74 | ol | 305 | 0.00403 | HV
490-AL1/64-ST1A 110.0 | 9.75 | 0.059 | 0.37 | 0.96 | ol | 490 | 0.00403 | HV
679-AL1/86-ST1A 110.0 | 9.95 | 0.042 | 0.36 | 1.15 | ol | 679 | 0.00403 | HV
490-AL1/64-ST1A 220.0 | 10 | 0.059 | 0.285 | 0.96 | ol | 490 | 0.00403 | HV
679-AL1/86-ST1A 220.0 | 11.7 | 0.042 | 0.275 | 1.15 | ol | 679 | 0.00403 | HV
490-AL1/64-ST1A 380.0 | 11 | 0.059 | 0.253 | 0.96 | ol | 490 | 0.00403 | HV
679-AL1/86-ST1A 380.0 | 14.6 | 0.042 | 0.25 | 1.15 | ol | 679 | 0.00403 | HV

## trafo_std_types
| i0_percent | pfe_kw | vkr_percent | sn_mva | vn_lv_kv | vn_hv_kv | vk_percent | shift_degree | vector_group | tap_side | tap_neutral | tap_min | tap_max | tap_step_degree | tap_step_percent | tap_phase_shifter
160 MVA 380/110 kV | 0.06 | 60 | 0.25 | 160 | 110 | 380 | 12.2 | 0 | Yy0 | hv | 0 | -9 | 9 | 0 | 1.5 | FALSE
100 MVA 220/110 kV | 0.06 | 55 | 0.26 | 100 | 110 | 220 | 12 | 0 | Yy0 | hv | 0 | -9 | 9 | 0 | 1.5 | FALSE
63 MVA 110/20 kV | 0.04 | 22 | 0.32 | 63 | 20 | 110 | 18 | 150 | YNd5 | hv | 0 | -9 | 9 | 0 | 1.5 | FALSE
40 MVA 110/20 kV | 0.05 | 18 | 0.34 | 40 | 20 | 110 | 16.2 | 150 | YNd5 | hv | 0 | -9 | 9 | 0 | 1.5 | FALSE
25 MVA 110/20 kV | 0.07 | 14 | 0.41 | 25 | 20 | 110 | 12 | 150 | YNd5 | hv | 0 | -9 | 9 | 0 | 1.5 | FALSE
63 MVA 110/10 kV | 0.04 | 22 | 0.32 | 63 | 10 | 110 | 18 | 150 | YNd5 | hv | 0 | -9 | 9 | 0 | 1.5 | FALSE
40 MVA 110/10 kV | 0.05 | 18 | 0.34 | 40 | 10 | 110 | 16.2 | 150 | YNd5 | hv | 0 | -9 | 9 | 0 | 1.5 | FALSE
25 MVA 110/10 kV | 0.07 | 14 | 0.41 | 25 | 10 | 110 | 12 | 150 | YNd5 | hv | 0 | -9 | 9 | 0 | 1.5 | FALSE
0.25 MVA 20/0.4 kV | 0.32 | 0.8 | 1.44 | 0.25 | 0.4 | 20 | 6 | 150 | Yzn5 | hv | 0 | -2 | 2 | 0 | 2.5 | FALSE
0.4 MVA 20/0.4 kV | 0.3375 | 1.35 | 1.425 | 0.4 | 0.4 | 20 | 6 | 150 | Dyn5 | hv | 0 | -2 | 2 | 0 | 2.5 | FALSE
0.63 MVA 20/0.4 kV | 0.2619 | 1.65 | 1.206 | 0.63 | 0.4 | 20 | 6 | 150 | Dyn5 | hv | 0 | -2 | 2 | 0 | 2.5 | FALSE
0.25 MVA 10/0.4 kV | 0.24 | 0.6 | 1.2 | 0.25 | 0.4 | 10 | 4 | 150 | Dyn5 | hv | 0 | -2 | 2 | 0 | 2.5 | FALSE
0.4 MVA 10/0.4 kV | 0.2375 | 0.95 | 1.325 | 0.4 | 0.4 | 10 | 4 | 150 | Dyn5 | hv | 0 | -2 | 2 | 0 | 2.5 | FALSE
0.63 MVA 10/0.4 kV | 0.1873 | 1.18 | 1.0794 | 0.63 | 0.4 | 10 | 4 | 150 | Dyn5 | hv | 0 | -2 | 2 | 0 | 2.5 | FALSE

## trafo3w_std_types
| sn_hv_mva | sn_mv_mva | sn_lv_mva | vn_hv_kv | vn_mv_kv | vn_lv_kv | vk_hv_percent | vk_mv_percent | vk_lv_percent | vkr_hv_percent | vkr_mv_percent | vkr_lv_percent | pfe_kw | i0_percent | shift_mv_degree | shift_lv_degree | vector_group | tap_side | tap_neutral | tap_min | tap_max | tap_step_percent
63/25/38 MVA 110/20/10 kV | 63 | 25 | 38 | 110 | 20 | 10 | 10.4 | 10.4 | 10.4 | 0.28 | 0.32 | 0.35 | 35 | 0.89 | 0 | 0 | YN0yn0yn0 | hv | 0 | -10 | 10 | 1.2
63/25/38 MVA 110/10/10 kV | 63 | 25 | 38 | 110 | 10 | 10 | 10.4 | 10.4 | 10.4 | 0.28 | 0.32 | 0.35 | 35 | 0.89 | 0 | 0 | YN0yn0yn0 | hv | 0 | -10 | 10 | 1.2

## fuse_std_types
| fuse_type | i_rated_a | t_avg | t_min | t_total | x_avg | x_min | x_total
HV 100A | HV 100A | 100 | 0 | [10.0, 3.64, 0.854, 0.281, 0.1, 0.0531, 0.022, 0.01] | [10.0, 4.267, 1.21, 0.403, 0.1, 0.058, 0.022, 0.01] | 0 | [300.0, 350.0, 450.0, 550.0, 700.0, 850.0, 1200.0, 1752.0] | [600.0, 700.0, 900.0, 1150.0, 1665.0, 2000.0, 3000.0, 4313.0]
HV 10A | HV 10A | 10 | 0 | [10.0, 1675.0, 0.344, 0.156, 0.1, 0.0417, 0.0171, 0.01] | [10.0, 1.3, 0.3, 0.155, 0.1, 0.0555, 0.023, 0.01] | 0 | [30.0, 32.0, 35.0, 37.0, 39.0, 50.0, 70.0, 88.0] | [60.0, 70.0, 80.0, 87.0, 94.0, 110.0, 150.0, 216.0]
HV 125A | HV 125A | 125 | 0 | [10.0, 1.82, 0.344, 0.1, 0.0467, 0.0269, 0.01] | [10.0, 2.478, 0.426, 0.1, 0.0427, 0.0211, 0.01] | 0 | [375.0, 500.0, 700.0, 925.0, 1200.0, 1500.0, 2341.0] | [750.0, 1000.0, 1500.0, 2200.0, 3000.0, 4000.0, 5765.0]
HV 160A | HV 160A | 160 | 0 | [10.0, 4.15, 1.03, 0.198, 0.1, 0.051, 0.0172, 0.01] | [10.0, 2.3, 0.734, 0.274, 0.1, 0.046, 0.0177, 0.01] | 0 | [480.0, 550.0, 700.0, 1000.0, 1260.0, 1600.0, 2500.0, 3227.0] | [960.0, 1300.0, 1700.0, 2200.0, 2996.0, 4000.0, 6000.0, 7946.0]
HV 16A | HV 16A | 16 | 0 | [10.0, 0.352, 0.164, 0.1, 0.0649, 0.0342, 0.01] | [10.0, 2.34, 0.722, 0.181, 0.1, 0.055, 0.0296, 0.01] | 0 | [48.0, 60.0, 65.0, 71.0, 80.0, 100.0, 162.0] | [96.0, 110.0, 125.0, 150.0, 168.0, 200.0, 250.0, 398.0]
HV 200A | HV 200A | 200 | 0 | [10.0, 4.267, 1.21, 0.403, 0.1, 0.058, 0.022, 0.01] | [10.0, 3.73, 1.654, 0.328, 0.1, 0.0531, 0.019, 0.01] | 0 | [600.0, 700.0, 900.0, 1150.0, 1665.0, 2000.0, 3000.0, 4313.0] | [1200.0, 1500.0, 1800.0, 2700.0, 3960.0, 5000.0, 7500.0, 10620.0]
HV 20A | HV 20A | 20 | 0 | [10.0, 1.3, 0.3, 0.155, 0.1, 0.0555, 0.023, 0.01] | [10.0, 1.3, 0.161, 0.1, 0.0611, 0.0399, 0.0141, 0.01] | 0 | [60.0, 70.0, 80.0, 87.0, 94.0, 110.0, 150.0, 216.0] | [120.0, 150.0, 200.0, 223.0, 260.0, 300.0, 450.0, 532.0]
HV 25A | HV 25A | 25 | 0 | [10.0, 2.512, 0.833, 0.299, 0.1, 0.0372, 0.0223, 0.01] | [10.0, 3.125, 0.597, 0.198, 0.1, 0.0378, 0.022, 0.01] | 0 | [75.0, 82.0, 90.0, 100.0, 124.0, 170.0, 200.0, 289.0] | [150.0, 170.0, 210.0, 250.0, 294.0, 400.0, 500.0, 711.0]
HV 31.5A | HV 31.5A | 31.5 | 0 | [10.0, 2.34, 0.722, 0.181, 0.1, 0.055, 0.0296, 0.01] | [10.0, 2.84, 0.368, 0.164, 0.1, 0.0621, 0.0378, 0.0195, 0.01] | 0 | [95.0, 110.0, 125.0, 150.0, 165.0, 200.0, 250.0, 390.0] | [189.0, 220.0, 300.0, 350.0, 393.0, 450.0, 530.0, 700.0, 960.0]
HV 40A | HV 40A | 40 | 0 | [10.0, 1.3, 0.161, 0.1, 0.0611, 0.0399, 0.0141, 0.01] | [10.0, 2.05, 0.369, 0.198, 0.1, 0.051, 0.0298, 0.01] | 0 | [120.0, 150.0, 200.0, 223.0, 260.0, 300.0, 450.0, 532.0] | [240.0, 300.0, 400.0, 450.0, 530.0, 650.0, 800.0, 1311.0]
HV 50A | HV 50A | 50 | 0 | [10.0, 3.215, 0.597, 0.198, 0.1, 0.0378, 0.022, 0.01] | [10.0, 3.64, 0.854, 0.281, 0.1, 0.0531, 0.022, 0.01] | 0 | [150.0, 170.0, 210.0, 250.0, 294.0, 400.0, 500.0, 711.0] | [300.0, 350.0, 450.0, 550.0, 700.0, 850.0, 1200.0, 1752.0]
HV 6.3A | HV 6.3A | 6.3 | 0 | [10.0, 1.39, 0.344, 0.168, 0.1, 0.056, 0.0263, 0.01] | [10.0, 1.711, 0.516, 0.198, 0.1, 0.0634, 0.0303, 0.01] | 0 | [19.0, 19.5, 20.4, 20.8, 22.0, 25.0, 32.0, 48.0] | [38.0, 40.0, 43.0, 48.0, 53.0, 60.0, 75.0, 118.0]
HV 63A | HV 63A | 63 | 0 | [10.0, 2.84, 0.368, 0.164, 0.1, 0.0621, 0.0378, 0.0195, 0.01] | [10.0, 1.82, 0.344, 0.1, 0.0467, 0.0269, 0.01] | 0 | [189.0, 220.0, 300.0, 350.0, 393.0, 450.0, 530.0, 700.0, 961.0] | [378.0, 500.0, 700.0, 934.0, 1200.0, 1500.0, 2366.0]
HV 80A | HV 80A | 80 | 0 | [10.0, 2.05, 0.369, 0.198, 0.1, 0.051, 0.0298, 0.01] | [10.0, 4.15, 1.03, 0.198, 0.1, 0.051, 0.0172, 0.01] | 0 | [240.0, 300.0, 400.0, 450.0, 530.0, 650.0, 800.0, 1311.0] | [480.0, 550.0, 700.0, 1000.0, 1260.0, 1600.0, 2500.0, 3227.0]
Siemens NH-1-100 | Siemens NH-1-100 | 100 | [5400.0, 2000.0, 400.0, 20.0, 1.0, 0.2, 0.012, 0.004] | 0 | 0 | [150.0, 190.0, 250.0, 430.0, 900.0, 1250.0, 2700.0, 3600.0] | 0 | 0
Siemens NH-1-125 | Siemens NH-1-125 | 125 | [4800.0, 120.0, 7.0, 0.1, 0.004] | 0 | 0 | [180.0, 400.0, 740.0, 2000.0, 4250.0] | 0 | 0
Siemens NH-1-16 | Siemens NH-1-16 | 16 | [4000.0, 400.0, 2.0, 0.1, 0.04, 0.01] | 0 | 0 | [26.0, 35.0, 75.0, 150.0, 200.0, 300.0] | 0 | 0
Siemens NH-1-160 | Siemens NH-1-160 | 160 | [4800.0, 120.0, 7.0, 0.1, 0.004] | 0 | 0 | [210.0, 500.0, 900.0, 2300.0, 5000.0] | 0 | 0
Siemens NH-1-25 | Siemens NH-1-25 | 25 | [4000.0, 1000.0, 10.0, 0.2, 0.02, 0.01] | 0 | 0 | [40.0, 50.0, 100.0, 210.0, 400.0, 500.0] | 0 | 0
Siemens NH-1-50 | Siemens NH-1-50 | 50 | [4000.0, 40.0, 4.0, 1.0, 0.02, 0.01] | 0 | 0 | [86.0, 200.0, 300.0, 400.0, 1000.0, 1280.0] | 0 | 0
Siemens NH-1-63 | Siemens NH-1-63 | 63 | [4000.0, 100.0, 10.0, 2.0, 0.04, 0.01] | 0 | 0 | [100.0, 200.0, 300.0, 400.0, 1000.0, 1500.0] | 0 | 0
Siemens NH-1-80 | Siemens NH-1-80 | 80 | [4800.0, 120.0, 7.0, 0.1, 0.01] | 0 | 0 | [150.58, 250.0, 450.0, 1150.0, 2470.0] | 0 | 0
Siemens NH-2-1000 | Siemens NH-2-1000 | 1000 | [4800.0, 120.0, 7.0, 0.1, 0.004] | 0 | 0 | [1900.0, 3500.0, 8400.0, 24000.0, 52000.0] | 0 | 0
Siemens NH-2-200 | Siemens NH-2-200 | 200 | [4800.0, 120.0, 7.0, 0.1, 0.004] | 0 | 0 | [280.0, 650.0, 1200.0, 3000.0, 7000.0] | 0 | 0
Siemens NH-2-224 | Siemens NH-2-224 | 224 | [4800.0, 120.0, 7.0, 0.2, 0.04, 0.004] | 0 | 0 | [400.0, 750.0, 1453.0, 3025.0, 4315.0, 7600.0] | 0 | 0
Siemens NH-2-250 | Siemens NH-2-250 | 250 | [4800.0, 120.0, 7.0, 0.1, 0.004] | 0 | 0 | [450.0, 800.0, 1650.0, 4000.0, 8500.0] | 0 | 0
Siemens NH-2-315 | Siemens NH-2-315 | 315 | [4800.0, 120.0, 7.0, 0.1, 0.004] | 0 | 0 | [550.0, 920.0, 1900.0, 5000.0, 11000.0] | 0 | 0
Siemens NH-2-355 | Siemens NH-2-355 | 355 | [4800.0, 120.0, 6.0, 0.1, 0.004] | 0 | 0 | [650.0, 1116.27, 2350.0, 5840.0, 12790.0] | 0 | 0
Siemens NH-2-400 | Siemens NH-2-400 | 400 | [4800.0, 120.0, 7.0, 0.1, 0.004] | 0 | 0 | [720.0, 1350.0, 2800.0, 6500.0, 15000.0] | 0 | 0
Siemens NH-2-425 | Siemens NH-2-425 | 425 | [4800.0, 120.0, 7.0, 0.1, 0.004] | 0 | 0 | [850.0, 1500.0, 3050.0, 7500.0, 16500.0] | 0 | 0
Siemens NH-2-630 | Siemens NH-2-630 | 630 | [4800.0, 120.0, 7.0, 0.1, 0.004] | 0 | 0 | [1200.0, 2000.0, 4800.0, 12000.0, 26000.0] | 0 | 0

## dtypes
| element | column | dtype
0 | bus | name | object
1 | bus | vn_kv | float64
2 | bus | type | object
3 | bus | zone | object
4 | bus | in_service | bool
5 | load | name | object
6 | load | bus | uint32
7 | load | p_mw | float64
8 | load | q_mvar | float64
9 | load | const_z_percent | float64
10 | load | const_i_percent | float64
11 | load | sn_mva | float64
12 | load | scaling | float64
13 | load | in_service | bool
14 | load | type | object
15 | ext_grid | name | object
16 | ext_grid | bus | uint32
17 | ext_grid | vm_pu | float64
18 | ext_grid | va_degree | float64
19 | ext_grid | slack_weight | float64
20 | ext_grid | in_service | bool
21 | line | name | object
22 | line | std_type | object
23 | line | from_bus | uint32
24 | line | to_bus | uint32
25 | line | length_km | float64
26 | line | r_ohm_per_km | float64
27 | line | x_ohm_per_km | float64
28 | line | c_nf_per_km | float64
29 | line | g_us_per_km | float64
30 | line | max_i_ka | float64
31 | line | df | float64
32 | line | parallel | uint32
33 | line | type | object
34 | line | in_service | bool
35 | trafo | name | object
36 | trafo | std_type | object
37 | trafo | hv_bus | uint32
38 | trafo | lv_bus | uint32
39 | trafo | sn_mva | float64
40 | trafo | vn_hv_kv | float64
41 | trafo | vn_lv_kv | float64
42 | trafo | vk_percent | float64
43 | trafo | vkr_percent | float64
44 | trafo | pfe_kw | float64
45 | trafo | i0_percent | float64
46 | trafo | shift_degree | float64
47 | trafo | tap_side | object
48 | trafo | tap_neutral | int32
49 | trafo | tap_min | int32
50 | trafo | tap_max | int32
51 | trafo | tap_step_percent | float64
52 | trafo | tap_step_degree | float64
53 | trafo | tap_pos | int32
54 | trafo | tap_phase_shifter | bool
55 | trafo | parallel | uint32
56 | trafo | df | float64
57 | trafo | in_service | bool
58 | line_geodata | coords | object
59 | bus_geodata | x | float64
60 | bus_geodata | y | float64
61 | bus_geodata | coords | object

## parameters
| version | format_version | converged | OPF_converged | name | f_hz | sn_mva
0 | 2.14.6 | 2.14.0 | FALSE | FALSE |  | 50 | 1