## bus
| name | vn_kv | type | zone | in_service
0 | bus_LV_353-4_0_5_node_0 | 0.4 | n |  | TRUE
1 | bus_LV_353-4_0_5_node_2 | 0.4 | n |  | TRUE
2 | bus_LV_353-4_0_5_node_3 | 0.4 | n |  | TRUE
3 | bus_LV_353-4_0_5_node_10 | 0.4 | n |  | TRUE
4 | bus_LV_353-4_0_5_node_4 | 0.4 | n |  | TRUE
5 | bus_LV_353-4_0_5_node_11 | 0.4 | n |  | TRUE
6 | bus_LV_353-4_0_5_node_7 | 0.4 | n |  | TRUE
7 | bus_LV_353-4_0_5_node_24 | 0.4 | n |  | TRUE
8 | bus_LV_353-4_0_5_node_27 | 0.4 | n |  | TRUE
9 | bus_LV_353-4_0_5_node_22 | 0.4 | n |  | TRUE
10 | bus_LV_353-4_0_5_node_8 | 0.4 | n |  | TRUE
11 | bus_LV_353-4_0_5_node_20 | 0.4 | n |  | TRUE
12 | bus_LV_353-4_0_5_node_9 | 0.4 | n |  | TRUE
13 | bus_LV_353-4_0_5_node_65 | 0.4 | n |  | TRUE
14 | bus_LV_353-4_0_5_node_25 | 0.4 | n |  | TRUE
15 | bus_LV_353-4_0_5_node_105 | 0.4 | n |  | TRUE
16 | bus_LV_353-4_0_5_node_16 | 0.4 | n |  | TRUE
17 | bus_LV_353-4_0_5_node_13 | 0.4 | n |  | TRUE
18 | bus_LV_353-4_0_5_node_14 | 0.4 | n |  | TRUE
19 | bus_LV_353-4_0_5_node_28 | 0.4 | n |  | TRUE
20 | bus_LV_353-4_0_5_node_23 | 0.4 | n |  | TRUE
21 | bus_LV_353-4_0_5_node_66 | 0.4 | n |  | TRUE
22 | bus_LV_353-4_0_5_node_15 | 0.4 | n |  | TRUE
23 | bus_LV_353-4_0_5_node_147 | 0.4 | n |  | TRUE
24 | bus_LV_353-4_0_5_node_104 | 0.4 | n |  | TRUE
25 | bus_LV_353-4_0_5_node_21 | 0.4 | n |  | TRUE
26 | bus_LV_353-4_0_5_node_17 | 0.4 | n |  | TRUE
27 | bus_LV_353-4_0_5_node_18 | 0.4 | n |  | TRUE
28 | bus_LV_353-4_0_5_node_100 | 0.4 | n |  | TRUE
29 | bus_LV_353-4_0_5_node_97 | 0.4 | n |  | TRUE
30 | bus_LV_353-4_0_5_node_19 | 0.4 | n |  | TRUE
31 | bus_LV_353-4_0_5_node_30 | 0.4 | n |  | TRUE
32 | bus_LV_353-4_0_5_node_133 | 0.4 | n |  | TRUE
33 | bus_LV_353-4_0_5_node_95 | 0.4 | n |  | TRUE
34 | bus_LV_353-4_0_5_node_29 | 0.4 | n |  | TRUE
35 | bus_LV_353-4_0_5_node_86 | 0.4 | n |  | TRUE
36 | bus_LV_353-4_0_5_node_26 | 0.4 | n |  | TRUE
37 | bus_LV_353-4_0_5_node_153 | 0.4 | n |  | TRUE
38 | bus_LV_353-4_0_5_node_154 | 0.4 | n |  | TRUE
39 | bus_LV_353-4_0_5_node_31 | 0.4 | n |  | TRUE
40 | bus_LV_353-4_0_5_node_32 | 0.4 | n |  | TRUE
41 | bus_LV_353-4_0_5_node_33 | 0.4 | n |  | TRUE
42 | bus_LV_353-4_0_5_node_34 | 0.4 | n |  | TRUE
43 | bus_LV_353-4_0_5_node_35 | 0.4 | n |  | TRUE
44 | bus_LV_353-4_0_5_node_36 | 0.4 | n |  | TRUE
45 | bus_LV_353-4_0_5_node_37 | 0.4 | n |  | TRUE
46 | bus_LV_353-4_0_5_node_43 | 0.4 | n |  | TRUE
47 | bus_LV_353-4_0_5_node_38 | 0.4 | n |  | TRUE
48 | bus_LV_353-4_0_5_node_39 | 0.4 | n |  | TRUE
49 | bus_LV_353-4_0_5_node_40 | 0.4 | n |  | TRUE
50 | bus_LV_353-4_0_5_node_41 | 0.4 | n |  | TRUE
51 | bus_LV_353-4_0_5_node_42 | 0.4 | n |  | TRUE
52 | bus_LV_353-4_0_5_node_47 | 0.4 | n |  | TRUE
53 | bus_LV_353-4_0_5_node_44 | 0.4 | n |  | TRUE
54 | bus_LV_353-4_0_5_node_48 | 0.4 | n |  | TRUE
55 | bus_LV_353-4_0_5_node_45 | 0.4 | n |  | TRUE
56 | bus_LV_353-4_0_5_node_46 | 0.4 | n |  | TRUE
57 | bus_LV_353-4_0_5_node_57 | 0.4 | n |  | TRUE
58 | bus_LV_353-4_0_5_node_56 | 0.4 | n |  | TRUE
59 | bus_LV_353-4_0_5_node_49 | 0.4 | n |  | TRUE
60 | bus_LV_353-4_0_5_node_50 | 0.4 | n |  | TRUE
61 | bus_LV_353-4_0_5_node_52 | 0.4 | n |  | TRUE
62 | bus_LV_353-4_0_5_node_54 | 0.4 | n |  | TRUE
63 | bus_LV_353-4_0_5_node_53 | 0.4 | n |  | TRUE
64 | bus_LV_353-4_0_5_node_55 | 0.4 | n |  | TRUE
65 | bus_LV_353-4_0_5_node_83 | 0.4 | n |  | TRUE
66 | bus_LV_353-4_0_5_node_70 | 0.4 | n |  | TRUE
67 | bus_LV_353-4_0_5_node_81 | 0.4 | n |  | TRUE
68 | bus_LV_353-4_0_5_node_68 | 0.4 | n |  | TRUE
69 | bus_LV_353-4_0_5_node_58 | 0.4 | n |  | TRUE
70 | bus_LV_353-4_0_5_node_59 | 0.4 | n |  | TRUE
71 | bus_LV_353-4_0_5_node_60 | 0.4 | n |  | TRUE
72 | bus_LV_353-4_0_5_node_61 | 0.4 | n |  | TRUE
73 | bus_LV_353-4_0_5_node_62 | 0.4 | n |  | TRUE
74 | bus_LV_353-4_0_5_node_63 | 0.4 | n |  | TRUE
75 | bus_LV_353-4_0_5_node_64 | 0.4 | n |  | TRUE
76 | bus_LV_353-4_0_5_node_67 | 0.4 | n |  | TRUE
77 | bus_LV_353-4_0_5_node_136 | 0.4 | n |  | TRUE
78 | bus_LV_353-4_0_5_node_129 | 0.4 | n |  | TRUE
79 | bus_LV_353-4_0_5_node_69 | 0.4 | n |  | TRUE
80 | bus_LV_353-4_0_5_node_137 | 0.4 | n |  | TRUE
81 | bus_LV_353-4_0_5_node_134 | 0.4 | n |  | TRUE
82 | bus_LV_353-4_0_5_node_127 | 0.4 | n |  | TRUE
83 | bus_LV_353-4_0_5_node_87 | 0.4 | n |  | TRUE
84 | bus_LV_353-4_0_5_node_71 | 0.4 | n |  | TRUE
85 | bus_LV_353-4_0_5_node_72 | 0.4 | n |  | TRUE
86 | bus_LV_353-4_0_5_node_73 | 0.4 | n |  | TRUE
87 | bus_LV_353-4_0_5_node_74 | 0.4 | n |  | TRUE
88 | bus_LV_353-4_0_5_node_75 | 0.4 | n |  | TRUE
89 | bus_LV_353-4_0_5_node_76 | 0.4 | n |  | TRUE
90 | bus_LV_353-4_0_5_node_77 | 0.4 | n |  | TRUE
91 | bus_LV_353-4_0_5_node_78 | 0.4 | n |  | TRUE
92 | bus_LV_353-4_0_5_node_79 | 0.4 | n |  | TRUE
93 | bus_LV_353-4_0_5_node_94 | 0.4 | n |  | TRUE
94 | bus_LV_353-4_0_5_node_152 | 0.4 | n |  | TRUE
95 | bus_LV_353-4_0_5_node_135 | 0.4 | n |  | TRUE
96 | bus_LV_353-4_0_5_node_102 | 0.4 | n |  | TRUE
97 | bus_LV_353-4_0_5_node_173 | 0.4 | n |  | TRUE
98 | bus_LV_353-4_0_5_node_80 | 0.4 | n |  | TRUE
99 | bus_LV_353-4_0_5_node_82 | 0.4 | n |  | TRUE
100 | bus_LV_353-4_0_5_node_84 | 0.4 | n |  | TRUE
101 | bus_LV_353-4_0_5_node_85 | 0.4 | n |  | TRUE
102 | bus_LV_353-4_0_5_node_91 | 0.4 | n |  | TRUE
103 | bus_LV_353-4_0_5_node_89 | 0.4 | n |  | TRUE
104 | bus_LV_353-4_0_5_node_88 | 0.4 | n |  | TRUE
105 | bus_LV_353-4_0_5_node_90 | 0.4 | n |  | TRUE
106 | bus_LV_353-4_0_5_node_92 | 0.4 | n |  | TRUE
107 | bus_LV_353-4_0_5_node_93 | 0.4 | n |  | TRUE
108 | bus_LV_353-4_0_5_node_101 | 0.4 | n |  | TRUE
109 | bus_LV_353-4_0_5_node_167 | 0.4 | n |  | TRUE
110 | bus_LV_353-4_0_5_node_103 | 0.4 | n |  | TRUE
111 | bus_LV_353-4_0_5_node_96 | 0.4 | n |  | TRUE
112 | bus_LV_353-4_0_5_node_98 | 0.4 | n |  | TRUE
113 | bus_LV_353-4_0_5_node_99 | 0.4 | n |  | TRUE
114 | bus_LV_353-4_0_5_node_113 | 0.4 | n |  | TRUE
115 | bus_LV_353-4_0_5_node_110 | 0.4 | n |  | TRUE
116 | bus_LV_353-4_0_5_node_112 | 0.4 | n |  | TRUE
117 | bus_LV_353-4_0_5_node_168 | 0.4 | n |  | TRUE
118 | bus_LV_353-4_0_5_node_106 | 0.4 | n |  | TRUE
119 | bus_LV_353-4_0_5_node_107 | 0.4 | n |  | TRUE
120 | bus_LV_353-4_0_5_node_108 | 0.4 | n |  | TRUE
121 | bus_LV_353-4_0_5_node_109 | 0.4 | n |  | TRUE
122 | bus_LV_353-4_0_5_node_111 | 0.4 | n |  | TRUE
123 | bus_LV_353-4_0_5_node_130 | 0.4 | n |  | TRUE
124 | bus_LV_353-4_0_5_node_131 | 0.4 | n |  | TRUE
125 | bus_LV_353-4_0_5_node_132 | 0.4 | n |  | TRUE
126 | bus_LV_353-4_0_5_node_165 | 0.4 | n |  | TRUE
127 | bus_LV_353-4_0_5_node_164 | 0.4 | n |  | TRUE
128 | bus_LV_353-4_0_5_node_159 | 0.4 | n |  | TRUE
129 | bus_LV_353-4_0_5_node_160 | 0.4 | n |  | TRUE
130 | bus_LV_353-4_0_5_node_114 | 0.4 | n |  | TRUE
131 | bus_LV_353-4_0_5_node_116 | 0.4 | n |  | TRUE
132 | bus_LV_353-4_0_5_node_118 | 0.4 | n |  | TRUE
133 | bus_LV_353-4_0_5_node_119 | 0.4 | n |  | TRUE
134 | bus_LV_353-4_0_5_node_120 | 0.4 | n |  | TRUE
135 | bus_LV_353-4_0_5_node_121 | 0.4 | n |  | TRUE
136 | bus_LV_353-4_0_5_node_122 | 0.4 | n |  | TRUE
137 | bus_LV_353-4_0_5_node_146 | 0.4 | n |  | TRUE
138 | bus_LV_353-4_0_5_node_145 | 0.4 | n |  | TRUE
139 | bus_LV_353-4_0_5_node_184 | 0.4 | n |  | TRUE
140 | bus_LV_353-4_0_5_node_148 | 0.4 | n |  | TRUE
141 | bus_LV_353-4_0_5_node_149 | 0.4 | n |  | TRUE
142 | bus_LV_353-4_0_5_node_143 | 0.4 | n |  | TRUE
143 | bus_LV_353-4_0_5_node_185 | 0.4 | n |  | TRUE
144 | bus_LV_353-4_0_5_node_123 | 0.4 | n |  | TRUE
145 | bus_LV_353-4_0_5_node_124 | 0.4 | n |  | TRUE
146 | bus_LV_353-4_0_5_node_125 | 0.4 | n |  | TRUE
147 | bus_LV_353-4_0_5_node_126 | 0.4 | n |  | TRUE
148 | bus_LV_353-4_0_5_node_128 | 0.4 | n |  | TRUE
149 | bus_LV_353-4_0_5_node_166 | 0.4 | n |  | TRUE
150 | bus_LV_353-4_0_5_node_163 | 0.4 | n |  | TRUE
151 | bus_LV_353-4_0_5_node_157 | 0.4 | n |  | TRUE
152 | bus_LV_353-4_0_5_node_138 | 0.4 | n |  | TRUE
153 | bus_LV_353-4_0_5_node_201 | 0.4 | n |  | TRUE
154 | bus_LV_353-4_0_5_node_202 | 0.4 | n |  | TRUE
155 | bus_LV_353-4_0_5_node_139 | 0.4 | n |  | TRUE
156 | bus_LV_353-4_0_5_node_140 | 0.4 | n |  | TRUE
157 | bus_LV_353-4_0_5_node_141 | 0.4 | n |  | TRUE
158 | bus_LV_353-4_0_5_node_142 | 0.4 | n |  | TRUE
159 | bus_LV_353-4_0_5_node_144 | 0.4 | n |  | TRUE
160 | bus_LV_353-4_0_5_node_156 | 0.4 | n |  | TRUE
161 | bus_LV_353-4_0_5_node_155 | 0.4 | n |  | TRUE
162 | bus_LV_353-4_0_5_node_150 | 0.4 | n |  | TRUE
163 | bus_LV_353-4_0_5_node_151 | 0.4 | n |  | TRUE
164 | bus_LV_353-4_0_5_node_226 | 0.4 | n |  | TRUE
165 | bus_LV_353-4_0_5_node_227 | 0.4 | n |  | TRUE
166 | bus_LV_353-4_0_5_node_225 | 0.4 | n |  | TRUE
167 | bus_LV_353-4_0_5_node_174 | 0.4 | n |  | TRUE
168 | bus_LV_353-4_0_5_node_175 | 0.4 | n |  | TRUE
169 | bus_LV_353-4_0_5_node_176 | 0.4 | n |  | TRUE
170 | bus_LV_353-4_0_5_node_158 | 0.4 | n |  | TRUE
171 | bus_LV_353-4_0_5_node_161 | 0.4 | n |  | TRUE
172 | bus_LV_353-4_0_5_node_162 | 0.4 | n |  | TRUE
173 | bus_LV_353-4_0_5_node_209 | 0.4 | n |  | TRUE
174 | bus_LV_353-4_0_5_node_215 | 0.4 | n |  | TRUE
175 | bus_LV_353-4_0_5_node_207 | 0.4 | n |  | TRUE
176 | bus_LV_353-4_0_5_node_213 | 0.4 | n |  | TRUE
177 | bus_LV_353-4_0_5_node_196 | 0.4 | n |  | TRUE
178 | bus_LV_353-4_0_5_node_198 | 0.4 | n |  | TRUE
179 | bus_LV_353-4_0_5_node_194 | 0.4 | n |  | TRUE
180 | bus_LV_353-4_0_5_node_169 | 0.4 | n |  | TRUE
181 | bus_LV_353-4_0_5_node_170 | 0.4 | n |  | TRUE
182 | bus_LV_353-4_0_5_node_183 | 0.4 | n |  | TRUE
183 | bus_LV_353-4_0_5_node_171 | 0.4 | n |  | TRUE
184 | bus_LV_353-4_0_5_node_182 | 0.4 | n |  | TRUE
185 | bus_LV_353-4_0_5_node_177 | 0.4 | n |  | TRUE
186 | bus_LV_353-4_0_5_node_178 | 0.4 | n |  | TRUE
187 | bus_LV_353-4_0_5_node_180 | 0.4 | n |  | TRUE
188 | bus_LV_353-4_0_5_node_179 | 0.4 | n |  | TRUE
189 | bus_LV_353-4_0_5_node_181 | 0.4 | n |  | TRUE
190 | bus_LV_353-4_0_5_node_186 | 0.4 | n |  | TRUE
191 | bus_LV_353-4_0_5_node_187 | 0.4 | n |  | TRUE
192 | bus_LV_353-4_0_5_node_191 | 0.4 | n |  | TRUE
193 | bus_LV_353-4_0_5_node_189 | 0.4 | n |  | TRUE
194 | bus_LV_353-4_0_5_node_188 | 0.4 | n |  | TRUE
195 | bus_LV_353-4_0_5_node_190 | 0.4 | n |  | TRUE
196 | bus_LV_353-4_0_5_node_192 | 0.4 | n |  | TRUE
197 | bus_LV_353-4_0_5_node_193 | 0.4 | n |  | TRUE
198 | bus_LV_353-4_0_5_node_195 | 0.4 | n |  | TRUE
199 | bus_LV_353-4_0_5_node_197 | 0.4 | n |  | TRUE
200 | bus_LV_353-4_0_5_node_199 | 0.4 | n |  | TRUE
201 | bus_LV_353-4_0_5_node_200 | 0.4 | n |  | TRUE
202 | bus_LV_353-4_0_5_node_211 | 0.4 | n |  | TRUE
203 | bus_LV_353-4_0_5_node_203 | 0.4 | n |  | TRUE
204 | bus_LV_353-4_0_5_node_204 | 0.4 | n |  | TRUE
205 | bus_LV_353-4_0_5_node_205 | 0.4 | n |  | TRUE
206 | bus_LV_353-4_0_5_node_206 | 0.4 | n |  | TRUE
207 | bus_LV_353-4_0_5_node_208 | 0.4 | n |  | TRUE
208 | bus_LV_353-4_0_5_node_210 | 0.4 | n |  | TRUE
209 | bus_LV_353-4_0_5_node_222 | 0.4 | n |  | TRUE
210 | bus_LV_353-4_0_5_node_220 | 0.4 | n |  | TRUE
211 | bus_LV_353-4_0_5_node_212 | 0.4 | n |  | TRUE
212 | bus_LV_353-4_0_5_node_214 | 0.4 | n |  | TRUE
213 | bus_LV_353-4_0_5_node_216 | 0.4 | n |  | TRUE
214 | bus_LV_353-4_0_5_node_217 | 0.4 | n |  | TRUE
215 | bus_LV_353-4_0_5_node_218 | 0.4 | n |  | TRUE
216 | bus_LV_353-4_0_5_node_219 | 0.4 | n |  | TRUE
217 | bus_LV_353-4_0_5_node_221 | 0.4 | n |  | TRUE
218 | bus_LV_353-4_0_5_node_223 | 0.4 | n |  | TRUE
219 | bus_MV_405_1_node_176 | 20 | n |  | TRUE

## load
| name | bus | p_mw | q_mvar | const_z_percent | const_i_percent | sn_mva | scaling | in_service | type
0 | LV_353-4_0_5_load_0 | 0 | 0.0056784 | 0.0014232 | 0 | 0 |  | 1 | TRUE | wye
1 | LV_353-4_0_5_load_10 | 3 | 0.0051743 | 0.0012968 | 0 | 0 |  | 1 | TRUE | wye
2 | LV_353-4_0_5_load_11 | 5 | 0.020584 | 0.0051589 | 0 | 0 |  | 1 | TRUE | wye
3 | LV_353-4_0_5_load_27 | 8 | 0.011986 | 0.0030039 | 0 | 0 |  | 1 | TRUE | wye
4 | LV_353-4_0_5_load_22 | 9 | 0.0057193 | 0.0014334 | 0 | 0 |  | 1 | TRUE | wye
5 | LV_353-4_0_5_load_65 | 13 | 0.0084324 | 0.0021134 | 0 | 0 |  | 1 | TRUE | wye
6 | LV_353-4_0_5_load_105 | 15 | 0.0048601 | 0.0012181 | 0 | 0 |  | 1 | TRUE | wye
7 | LV_353-4_0_5_load_13 | 17 | 0.040219 | 0.01008 | 0 | 0 |  | 1 | TRUE | wye
8 | LV_353-4_0_5_load_28 | 19 | 0.0073646 | 0.0018457 | 0 | 0 |  | 1 | TRUE | wye
9 | LV_353-4_0_5_load_66 | 21 | 0.0036662 | 0.00091884 | 0 | 0 |  | 1 | TRUE | wye
10 | LV_353-4_0_5_load_147 | 23 | 0.0051938 | 0.0013017 | 0 | 0 |  | 1 | TRUE | wye
11 | LV_353-4_0_5_load_104 | 24 | 0.0021618 | 0.00054179 | 0 | 0 |  | 1 | TRUE | wye
12 | LV_353-4_0_5_load_21 | 25 | 0.0019702 | 0.00049379 | 0 | 0 |  | 1 | TRUE | wye
13 | LV_353-4_0_5_load_17 | 26 | 0.0087388 | 0.0021902 | 0 | 0 |  | 1 | TRUE | wye
14 | LV_353-4_0_5_load_100 | 28 | 0.0038821 | 0.00097296 | 0 | 0 |  | 1 | TRUE | wye
15 | LV_353-4_0_5_load_97 | 29 | 0.0023177 | 0.00058088 | 0 | 0 |  | 1 | TRUE | wye
16 | LV_353-4_0_5_load_133 | 32 | 0.0020674 | 0.00051814 | 0 | 0 |  | 1 | TRUE | wye
17 | LV_353-4_0_5_load_95 | 33 | 0.0021781 | 0.00054588 | 0 | 0 |  | 1 | TRUE | wye
18 | LV_353-4_0_5_load_29 | 34 | 0.0015598 | 0.00039092 | 0 | 0 |  | 1 | TRUE | wye
19 | LV_353-4_0_5_load_86 | 35 | 0.0046533 | 0.0011662 | 0 | 0 |  | 1 | TRUE | wye
20 | LV_353-4_0_5_load_153 | 37 | 0.0028542 | 0.00071533 | 0 | 0 |  | 1 | TRUE | wye
21 | LV_353-4_0_5_load_154 | 38 | 0.0018956 | 0.00047509 | 0 | 0 |  | 1 | TRUE | wye
22 | LV_353-4_0_5_load_31 | 39 | 0.0057832 | 0.0014494 | 0 | 0 |  | 1 | TRUE | wye
23 | LV_353-4_0_5_load_32 | 40 | 0.0015954 | 0.00039985 | 0 | 0 |  | 1 | TRUE | wye
24 | LV_353-4_0_5_load_33 | 41 | 0.0029129 | 0.00073004 | 0 | 0 |  | 1 | TRUE | wye
25 | LV_353-4_0_5_load_34 | 42 | 0.0016471 | 0.0004128 | 0 | 0 |  | 1 | TRUE | wye
26 | LV_353-4_0_5_load_35 | 43 | 0.0026651 | 0.00066794 | 0 | 0 |  | 1 | TRUE | wye
27 | LV_353-4_0_5_load_36 | 44 | 0.010233 | 0.0025645 | 0 | 0 |  | 1 | TRUE | wye
28 | LV_353-4_0_5_load_37 | 45 | 0.0015206 | 0.0003811 | 0 | 0 |  | 1 | TRUE | wye
29 | LV_353-4_0_5_load_43 | 46 | 0.0016692 | 0.00041834 | 0 | 0 |  | 1 | TRUE | wye
30 | LV_353-4_0_5_load_38 | 47 | 0.0028277 | 0.00070869 | 0 | 0 |  | 1 | TRUE | wye
31 | LV_353-4_0_5_load_39 | 48 | 0.0029887 | 0.00074903 | 0 | 0 |  | 1 | TRUE | wye
32 | LV_353-4_0_5_load_41 | 50 | 0.0038576 | 0.0009668 | 0 | 0 |  | 1 | TRUE | wye
33 | LV_353-4_0_5_load_47 | 52 | 0.0027338 | 0.00068516 | 0 | 0 |  | 1 | TRUE | wye
34 | LV_353-4_0_5_load_44 | 53 | 0.0032879 | 0.00082402 | 0 | 0 |  | 1 | TRUE | wye
35 | LV_353-4_0_5_load_48 | 54 | 0.0014496 | 0.00036331 | 0 | 0 |  | 1 | TRUE | wye
36 | LV_353-4_0_5_load_45 | 55 | 0.0027145 | 0.00068032 | 0 | 0 |  | 1 | TRUE | wye
37 | LV_353-4_0_5_load_46 | 56 | 0.0032211 | 0.00080729 | 0 | 0 |  | 1 | TRUE | wye
38 | LV_353-4_0_5_load_57 | 57 | 0.0028053 | 0.00070308 | 0 | 0 |  | 1 | TRUE | wye
39 | LV_353-4_0_5_load_56 | 58 | 0.0039649 | 0.00099369 | 0 | 0 |  | 1 | TRUE | wye
40 | LV_353-4_0_5_load_49 | 59 | 0.0044264 | 0.0011094 | 0 | 0 |  | 1 | TRUE | wye
41 | LV_353-4_0_5_load_50 | 60 | 0.0014748 | 0.00036961 | 0 | 0 |  | 1 | TRUE | wye
42 | LV_353-4_0_5_load_52 | 61 | 0.0017865 | 0.00044775 | 0 | 0 |  | 1 | TRUE | wye
43 | LV_353-4_0_5_load_54 | 62 | 0.0021919 | 0.00054935 | 0 | 0 |  | 1 | TRUE | wye
44 | LV_353-4_0_5_load_53 | 63 | 0.0023464 | 0.00058806 | 0 | 0 |  | 1 | TRUE | wye
45 | LV_353-4_0_5_load_55 | 64 | 0.0014753 | 0.00036974 | 0 | 0 |  | 1 | TRUE | wye
46 | LV_353-4_0_5_load_83 | 65 | 0.0018831 | 0.00047195 | 0 | 0 |  | 1 | TRUE | wye
47 | LV_353-4_0_5_load_70 | 66 | 0.0014396 | 0.00036079 | 0 | 0 |  | 1 | TRUE | wye
48 | LV_353-4_0_5_load_81 | 67 | 0.0021859 | 0.00054783 | 0 | 0 |  | 1 | TRUE | wye
49 | LV_353-4_0_5_load_68 | 68 | 0.0024092 | 0.00060381 | 0 | 0 |  | 1 | TRUE | wye
50 | LV_353-4_0_5_load_59 | 70 | 0.0047825 | 0.0011986 | 0 | 0 |  | 1 | TRUE | wye
51 | LV_353-4_0_5_load_60 | 71 | 0.0025625 | 0.00064222 | 0 | 0 |  | 1 | TRUE | wye
52 | LV_353-4_0_5_load_61 | 72 | 0.0014908 | 0.00037362 | 0 | 0 |  | 1 | TRUE | wye
53 | LV_353-4_0_5_load_62 | 73 | 0.0016661 | 0.00041756 | 0 | 0 |  | 1 | TRUE | wye
54 | LV_353-4_0_5_load_63 | 74 | 0.0044496 | 0.0011152 | 0 | 0 |  | 1 | TRUE | wye
55 | LV_353-4_0_5_load_64 | 75 | 0.0027084 | 0.00067878 | 0 | 0 |  | 1 | TRUE | wye
56 | LV_353-4_0_5_load_129 | 78 | 0.0023073 | 0.00057827 | 0 | 0 |  | 1 | TRUE | wye
57 | LV_353-4_0_5_load_69 | 79 | 0.004584 | 0.0011489 | 0 | 0 |  | 1 | TRUE | wye
58 | LV_353-4_0_5_load_137 | 80 | 0.002345 | 0.00058772 | 0 | 0 |  | 1 | TRUE | wye
59 | LV_353-4_0_5_load_134 | 81 | 0.0019029 | 0.0004769 | 0 | 0 |  | 1 | TRUE | wye
60 | LV_353-4_0_5_load_127 | 82 | 0.001957 | 0.00049046 | 0 | 0 |  | 1 | TRUE | wye
61 | LV_353-4_0_5_load_87 | 83 | 0.0057887 | 0.0014508 | 0 | 0 |  | 1 | TRUE | wye
62 | LV_353-4_0_5_load_71 | 84 | 0.0029217 | 0.00073225 | 0 | 0 |  | 1 | TRUE | wye
63 | LV_353-4_0_5_load_72 | 85 | 0.0057158 | 0.0014325 | 0 | 0 |  | 1 | TRUE | wye
64 | LV_353-4_0_5_load_73 | 86 | 0.0061205 | 0.001534 | 0 | 0 |  | 1 | TRUE | wye
65 | LV_353-4_0_5_load_74 | 87 | 0.0019756 | 0.00049514 | 0 | 0 |  | 1 | TRUE | wye
66 | LV_353-4_0_5_load_75 | 88 | 0.0058133 | 0.0014569 | 0 | 0 |  | 1 | TRUE | wye
67 | LV_353-4_0_5_load_77 | 90 | 0.0023099 | 0.00057891 | 0 | 0 |  | 1 | TRUE | wye
68 | LV_353-4_0_5_load_78 | 91 | 0.0018928 | 0.00047438 | 0 | 0 |  | 1 | TRUE | wye
69 | LV_353-4_0_5_load_79 | 92 | 0.0049827 | 0.0012488 | 0 | 0 |  | 1 | TRUE | wye
70 | LV_353-4_0_5_load_94 | 93 | 0.0049787 | 0.0012478 | 0 | 0 |  | 1 | TRUE | wye
71 | LV_353-4_0_5_load_152 | 94 | 0.0026244 | 0.00065773 | 0 | 0 |  | 1 | TRUE | wye
72 | LV_353-4_0_5_load_135 | 95 | 0.0049334 | 0.0012364 | 0 | 0 |  | 1 | TRUE | wye
73 | LV_353-4_0_5_load_102 | 96 | 0.0052913 | 0.0013261 | 0 | 0 |  | 1 | TRUE | wye
74 | LV_353-4_0_5_load_173 | 97 | 0.0026047 | 0.0006528 | 0 | 0 |  | 1 | TRUE | wye
75 | LV_353-4_0_5_load_80 | 98 | 0.0031187 | 0.00078161 | 0 | 0 |  | 1 | TRUE | wye
76 | LV_353-4_0_5_load_82 | 99 | 0.001425 | 0.00035715 | 0 | 0 |  | 1 | TRUE | wye
77 | LV_353-4_0_5_load_84 | 100 | 0.0013438 | 0.00033678 | 0 | 0 |  | 1 | TRUE | wye
78 | LV_353-4_0_5_load_85 | 101 | 0.0015101 | 0.00037846 | 0 | 0 |  | 1 | TRUE | wye
79 | LV_353-4_0_5_load_91 | 102 | 0.0027783 | 0.0006963 | 0 | 0 |  | 1 | TRUE | wye
80 | LV_353-4_0_5_load_89 | 103 | 0.0025841 | 0.00064764 | 0 | 0 |  | 1 | TRUE | wye
81 | LV_353-4_0_5_load_88 | 104 | 0.0044955 | 0.0011267 | 0 | 0 |  | 1 | TRUE | wye
82 | LV_353-4_0_5_load_90 | 105 | 0.0024464 | 0.00061313 | 0 | 0 |  | 1 | TRUE | wye
83 | LV_353-4_0_5_load_92 | 106 | 0.0015964 | 0.00040009 | 0 | 0 |  | 1 | TRUE | wye
84 | LV_353-4_0_5_load_93 | 107 | 0.0013999 | 0.00035085 | 0 | 0 |  | 1 | TRUE | wye
85 | LV_353-4_0_5_load_101 | 108 | 0.0021358 | 0.00053528 | 0 | 0 |  | 1 | TRUE | wye
86 | LV_353-4_0_5_load_167 | 109 | 0.0026236 | 0.00065754 | 0 | 0 |  | 1 | TRUE | wye
87 | LV_353-4_0_5_load_103 | 110 | 0.0058644 | 0.0014698 | 0 | 0 |  | 1 | TRUE | wye
88 | LV_353-4_0_5_load_96 | 111 | 0.0022879 | 0.0005734 | 0 | 0 |  | 1 | TRUE | wye
89 | LV_353-4_0_5_load_98 | 112 | 0.0023726 | 0.00059464 | 0 | 0 |  | 1 | TRUE | wye
90 | LV_353-4_0_5_load_99 | 113 | 0.0023003 | 0.0005765 | 0 | 0 |  | 1 | TRUE | wye
91 | LV_353-4_0_5_load_113 | 114 | 0.0023269 | 0.00058316 | 0 | 0 |  | 1 | TRUE | wye
92 | LV_353-4_0_5_load_110 | 115 | 0.0023621 | 0.00059201 | 0 | 0 |  | 1 | TRUE | wye
93 | LV_353-4_0_5_load_106 | 118 | 0.0022932 | 0.00057472 | 0 | 0 |  | 1 | TRUE | wye
94 | LV_353-4_0_5_load_107 | 119 | 0.0023814 | 0.00059682 | 0 | 0 |  | 1 | TRUE | wye
95 | LV_353-4_0_5_load_108 | 120 | 0.002457 | 0.00061578 | 0 | 0 |  | 1 | TRUE | wye
96 | LV_353-4_0_5_load_131 | 124 | 0.001453 | 0.00036415 | 0 | 0 |  | 1 | TRUE | wye
97 | LV_353-4_0_5_load_165 | 126 | 0.0017577 | 0.00044053 | 0 | 0 |  | 1 | TRUE | wye
98 | LV_353-4_0_5_load_164 | 127 | 0.0030044 | 0.00075296 | 0 | 0 |  | 1 | TRUE | wye
99 | LV_353-4_0_5_load_160 | 129 | 0.0033131 | 0.00083034 | 0 | 0 |  | 1 | TRUE | wye
100 | LV_353-4_0_5_load_114 | 130 | 0.0043302 | 0.0010852 | 0 | 0 |  | 1 | TRUE | wye
101 | LV_353-4_0_5_load_119 | 133 | 0.0014411 | 0.00036118 | 0 | 0 |  | 1 | TRUE | wye
102 | LV_353-4_0_5_load_120 | 134 | 0.0026339 | 0.00066011 | 0 | 0 |  | 1 | TRUE | wye
103 | LV_353-4_0_5_load_121 | 135 | 0.0042584 | 0.0010672 | 0 | 0 |  | 1 | TRUE | wye
104 | LV_353-4_0_5_load_122 | 136 | 0.0013569 | 0.00034008 | 0 | 0 |  | 1 | TRUE | wye
105 | LV_353-4_0_5_load_145 | 138 | 0.0049871 | 0.0012499 | 0 | 0 |  | 1 | TRUE | wye
106 | LV_353-4_0_5_load_184 | 139 | 0.0015773 | 0.00039532 | 0 | 0 |  | 1 | TRUE | wye
107 | LV_353-4_0_5_load_148 | 140 | 0.0050755 | 0.001272 | 0 | 0 |  | 1 | TRUE | wye
108 | LV_353-4_0_5_load_185 | 143 | 0.0013244 | 0.00033192 | 0 | 0 |  | 1 | TRUE | wye
109 | LV_353-4_0_5_load_123 | 144 | 0.0025354 | 0.00063543 | 0 | 0 |  | 1 | TRUE | wye
110 | LV_353-4_0_5_load_124 | 145 | 0.0062269 | 0.0015606 | 0 | 0 |  | 1 | TRUE | wye
111 | LV_353-4_0_5_load_125 | 146 | 0.0020173 | 0.00050558 | 0 | 0 |  | 1 | TRUE | wye
112 | LV_353-4_0_5_load_126 | 147 | 0.00079975 | 0.00020044 | 0 | 0 |  | 1 | TRUE | wye
113 | LV_353-4_0_5_load_128 | 148 | 0.001665 | 0.00041728 | 0 | 0 |  | 1 | TRUE | wye
114 | LV_353-4_0_5_load_166 | 149 | 0.0019369 | 0.00048543 | 0 | 0 |  | 1 | TRUE | wye
115 | LV_353-4_0_5_load_163 | 150 | 0.010504 | 0.0026326 | 0 | 0 |  | 1 | TRUE | wye
116 | LV_353-4_0_5_load_138 | 152 | 0.0013107 | 0.00032849 | 0 | 0 |  | 1 | TRUE | wye
117 | LV_353-4_0_5_load_201 | 153 | 0.0018782 | 0.00047072 | 0 | 0 |  | 1 | TRUE | wye
118 | LV_353-4_0_5_load_202 | 154 | 0.0033734 | 0.00084546 | 0 | 0 |  | 1 | TRUE | wye
119 | LV_353-4_0_5_load_139 | 155 | 0.0052072 | 0.0013051 | 0 | 0 |  | 1 | TRUE | wye
120 | LV_353-4_0_5_load_140 | 156 | 0.0045366 | 0.001137 | 0 | 0 |  | 1 | TRUE | wye
121 | LV_353-4_0_5_load_141 | 157 | 0.0027995 | 0.00070161 | 0 | 0 |  | 1 | TRUE | wye
122 | LV_353-4_0_5_load_142 | 158 | 0.0046811 | 0.0011732 | 0 | 0 |  | 1 | TRUE | wye
123 | LV_353-4_0_5_load_144 | 159 | 0.0026057 | 0.00065305 | 0 | 0 |  | 1 | TRUE | wye
124 | LV_353-4_0_5_load_156 | 160 | 0.0023192 | 0.00058125 | 0 | 0 |  | 1 | TRUE | wye
125 | LV_353-4_0_5_load_155 | 161 | 0.0019277 | 0.00048312 | 0 | 0 |  | 1 | TRUE | wye
126 | LV_353-4_0_5_load_150 | 162 | 0.003887 | 0.00097418 | 0 | 0 |  | 1 | TRUE | wye
127 | LV_353-4_0_5_load_226 | 164 | 0.0042102 | 0.0010552 | 0 | 0 |  | 1 | TRUE | wye
128 | LV_353-4_0_5_load_227 | 165 | 0.0052092 | 0.0013055 | 0 | 0 |  | 1 | TRUE | wye
129 | LV_353-4_0_5_load_225 | 166 | 0.0023277 | 0.00058337 | 0 | 0 |  | 1 | TRUE | wye
130 | LV_353-4_0_5_load_174 | 167 | 0.0028441 | 0.00071279 | 0 | 0 |  | 1 | TRUE | wye
131 | LV_353-4_0_5_load_175 | 168 | 0.0010401 | 0.00026067 | 0 | 0 |  | 1 | TRUE | wye
132 | LV_353-4_0_5_load_176 | 169 | 0.0010246 | 0.00025679 | 0 | 0 |  | 1 | TRUE | wye
133 | LV_353-4_0_5_load_161 | 171 | 0.0024932 | 0.00062485 | 0 | 0 |  | 1 | TRUE | wye
134 | LV_353-4_0_5_load_162 | 172 | 0.0016277 | 0.00040794 | 0 | 0 |  | 1 | TRUE | wye
135 | LV_353-4_0_5_load_209 | 173 | 0.0025591 | 0.00064137 | 0 | 0 |  | 1 | TRUE | wye
136 | LV_353-4_0_5_load_215 | 174 | 0.003291 | 0.0008248 | 0 | 0 |  | 1 | TRUE | wye
137 | LV_353-4_0_5_load_213 | 176 | 0.0025991 | 0.00065141 | 0 | 0 |  | 1 | TRUE | wye
138 | LV_353-4_0_5_load_194 | 179 | 0.0023139 | 0.00057992 | 0 | 0 |  | 1 | TRUE | wye
139 | LV_353-4_0_5_load_169 | 180 | 0.0018646 | 0.00046732 | 0 | 0 |  | 1 | TRUE | wye
140 | LV_353-4_0_5_load_170 | 181 | 0.0014623 | 0.0003665 | 0 | 0 |  | 1 | TRUE | wye
141 | LV_353-4_0_5_load_183 | 182 | 0.0011324 | 0.00028382 | 0 | 0 |  | 1 | TRUE | wye
142 | LV_353-4_0_5_load_171 | 183 | 0.0014186 | 0.00035552 | 0 | 0 |  | 1 | TRUE | wye
143 | LV_353-4_0_5_load_182 | 184 | 0.00173 | 0.00043358 | 0 | 0 |  | 1 | TRUE | wye
144 | LV_353-4_0_5_load_177 | 185 | 0.0012202 | 0.00030581 | 0 | 0 |  | 1 | TRUE | wye
145 | LV_353-4_0_5_load_180 | 187 | 0.0024778 | 0.00062099 | 0 | 0 |  | 1 | TRUE | wye
146 | LV_353-4_0_5_load_179 | 188 | 0.0014515 | 0.00036379 | 0 | 0 |  | 1 | TRUE | wye
147 | LV_353-4_0_5_load_181 | 189 | 0.0018018 | 0.00045158 | 0 | 0 |  | 1 | TRUE | wye
148 | LV_353-4_0_5_load_186 | 190 | 0.0016087 | 0.00040318 | 0 | 0 |  | 1 | TRUE | wye
149 | LV_353-4_0_5_load_187 | 191 | 0.0015549 | 0.00038969 | 0 | 0 |  | 1 | TRUE | wye
150 | LV_353-4_0_5_load_191 | 192 | 0.0016282 | 0.00040807 | 0 | 0 |  | 1 | TRUE | wye
151 | LV_353-4_0_5_load_189 | 193 | 0.0012262 | 0.00030732 | 0 | 0 |  | 1 | TRUE | wye
152 | LV_353-4_0_5_load_188 | 194 | 0.0014847 | 0.00037209 | 0 | 0 |  | 1 | TRUE | wye
153 | LV_353-4_0_5_load_190 | 195 | 0.001344 | 0.00033683 | 0 | 0 |  | 1 | TRUE | wye
154 | LV_353-4_0_5_load_192 | 196 | 0.0014417 | 0.00036133 | 0 | 0 |  | 1 | TRUE | wye
155 | LV_353-4_0_5_load_193 | 197 | 0.0014935 | 0.00037432 | 0 | 0 |  | 1 | TRUE | wye
156 | LV_353-4_0_5_load_195 | 198 | 0.0013703 | 0.00034344 | 0 | 0 |  | 1 | TRUE | wye
157 | LV_353-4_0_5_load_197 | 199 | 0.0022973 | 0.00057575 | 0 | 0 |  | 1 | TRUE | wye
158 | LV_353-4_0_5_load_199 | 200 | 0.0066455 | 0.0016655 | 0 | 0 |  | 1 | TRUE | wye
159 | LV_353-4_0_5_load_200 | 201 | 0.0026726 | 0.00066983 | 0 | 0 |  | 1 | TRUE | wye
160 | LV_353-4_0_5_load_211 | 202 | 0.0077845 | 0.001951 | 0 | 0 |  | 1 | TRUE | wye
161 | LV_353-4_0_5_load_203 | 203 | 0.0026617 | 0.00066708 | 0 | 0 |  | 1 | TRUE | wye
162 | LV_353-4_0_5_load_204 | 204 | 0.0048793 | 0.0012229 | 0 | 0 |  | 1 | TRUE | wye
163 | LV_353-4_0_5_load_205 | 205 | 0.0027451 | 0.00068799 | 0 | 0 |  | 1 | TRUE | wye
164 | LV_353-4_0_5_load_206 | 206 | 0.0038793 | 0.00097223 | 0 | 0 |  | 1 | TRUE | wye
165 | LV_353-4_0_5_load_208 | 207 | 0.0048031 | 0.0012038 | 0 | 0 |  | 1 | TRUE | wye
166 | LV_353-4_0_5_load_210 | 208 | 0.0030269 | 0.00075861 | 0 | 0 |  | 1 | TRUE | wye
167 | LV_353-4_0_5_load_222 | 209 | 0.0047855 | 0.0011994 | 0 | 0 |  | 1 | TRUE | wye
168 | LV_353-4_0_5_load_220 | 210 | 0.0016735 | 0.00041942 | 0 | 0 |  | 1 | TRUE | wye
169 | LV_353-4_0_5_load_212 | 211 | 0.0017297 | 0.0004335 | 0 | 0 |  | 1 | TRUE | wye
170 | LV_353-4_0_5_load_214 | 212 | 0.0020752 | 0.0005201 | 0 | 0 |  | 1 | TRUE | wye
171 | LV_353-4_0_5_load_216 | 213 | 0.0015202 | 0.000381 | 0 | 0 |  | 1 | TRUE | wye
172 | LV_353-4_0_5_load_217 | 214 | 0.001528 | 0.00038296 | 0 | 0 |  | 1 | TRUE | wye
173 | LV_353-4_0_5_load_218 | 215 | 0.0014492 | 0.00036321 | 0 | 0 |  | 1 | TRUE | wye
174 | LV_353-4_0_5_load_219 | 216 | 0.0022301 | 0.00055892 | 0 | 0 |  | 1 | TRUE | wye
175 | LV_353-4_0_5_load_221 | 217 | 0.0019884 | 0.00049834 | 0 | 0 |  | 1 | TRUE | wye
176 | LV_353-4_0_5_load_223 | 218 | 0.0022763 | 0.00057049 | 0 | 0 |  | 1 | TRUE | wye

## ext_grid
| name | bus | vm_pu | va_degree | slack_weight | in_service
0 |  | 167 | 1 | 0 | 1 | TRUE

## line
| name | std_type | from_bus | to_bus | length_km | r_ohm_per_km | x_ohm_per_km | c_nf_per_km | g_us_per_km | max_i_ka | df | parallel | type | in_service
0 | LV_353-4_0_5_line_0 |  | 0 | 1 | 0.0044128 | 0.125 | 0.08 | 261 | 0 | 0.364 | 1 | 1 | cs | TRUE
1 | LV_353-4_0_5_line_1 |  | 1 | 2 | 0.042941 | 0.125 | 0.08 | 261 | 0 | 0.364 | 1 | 1 | cs | TRUE
2 | LV_353-4_0_5_line_2 |  | 2 | 3 | 0.040971 | 0.125 | 0.08 | 261 | 0 | 0.364 | 1 | 1 | cs | TRUE
3 | LV_353-4_0_5_line_3 |  | 2 | 4 | 0.018903 | 0.125 | 0.08 | 261 | 0 | 0.364 | 1 | 1 | cs | TRUE
4 | LV_353-4_0_5_line_4 |  | 3 | 16 | 0.023066 | 0.125 | 0.08 | 261 | 0 | 0.364 | 1 | 1 | cs | TRUE
5 | LV_353-4_0_5_line_5 |  | 4 | 5 | 0.015301 | 0.125 | 0.08 | 261 | 0 | 0.364 | 1 | 1 | cs | TRUE
6 | LV_353-4_0_5_line_6 |  | 6 | 7 | 0.004837 | 0.125 | 0.08 | 261 | 0 | 0.364 | 1 | 1 | cs | TRUE
7 | LV_353-4_0_5_line_7 |  | 6 | 8 | 0.004547 | 0.125 | 0.08 | 261 | 0 | 0.364 | 1 | 1 | cs | TRUE
8 | LV_353-4_0_5_line_8 |  | 6 | 9 | 0.012744 | 0.125 | 0.08 | 261 | 0 | 0.364 | 1 | 1 | cs | TRUE
9 | LV_353-4_0_5_line_9 |  | 7 | 19 | 0.006744 | 0.125 | 0.08 | 261 | 0 | 0.364 | 1 | 1 | cs | TRUE
10 | LV_353-4_0_5_line_10 |  | 9 | 20 | 0.016214 | 0.125 | 0.08 | 261 | 0 | 0.364 | 1 | 1 | cs | TRUE
11 | LV_353-4_0_5_line_11 |  | 10 | 11 | 0.030483 | 0.125 | 0.08 | 261 | 0 | 0.364 | 1 | 1 | cs | TRUE
12 | LV_353-4_0_5_line_12 |  | 10 | 12 | 0.025688 | 0.125 | 0.08 | 261 | 0 | 0.364 | 1 | 1 | cs | TRUE
13 | LV_353-4_0_5_line_13 |  | 10 | 13 | 0.019422 | 0.125 | 0.08 | 261 | 0 | 0.364 | 1 | 1 | cs | TRUE
14 | LV_353-4_0_5_line_14 |  | 11 | 21 | 0.011259 | 0.125 | 0.08 | 261 | 0 | 0.364 | 1 | 1 | cs | TRUE
15 | LV_353-4_0_5_line_15 |  | 11 | 22 | 0.015867 | 0.125 | 0.08 | 261 | 0 | 0.364 | 1 | 1 | cs | TRUE
16 | LV_353-4_0_5_line_16 |  | 12 | 14 | 0.012569 | 0.125 | 0.08 | 261 | 0 | 0.364 | 1 | 1 | cs | TRUE
17 | LV_353-4_0_5_line_17 |  | 12 | 15 | 0.015701 | 0.125 | 0.08 | 261 | 0 | 0.364 | 1 | 2 | cs | TRUE
18 | LV_353-4_0_5_line_18 |  | 14 | 23 | 0.013836 | 0.125 | 0.08 | 261 | 0 | 0.364 | 1 | 1 | cs | TRUE
19 | LV_353-4_0_5_line_19 |  | 15 | 24 | 0.020426 | 0.125 | 0.08 | 261 | 0 | 0.364 | 1 | 5 | cs | TRUE
20 | LV_353-4_0_5_line_20 |  | 16 | 25 | 0.065435 | 0.125 | 0.08 | 261 | 0 | 0.364 | 1 | 1 | cs | TRUE
21 | LV_353-4_0_5_line_21 |  | 16 | 18 | 0.026659 | 0.125 | 0.08 | 261 | 0 | 0.364 | 1 | 1 | cs | TRUE
22 | LV_353-4_0_5_line_22 |  | 17 | 18 | 0.036599 | 0.125 | 0.08 | 261 | 0 | 0.364 | 1 | 1 | cs | TRUE
23 | LV_353-4_0_5_line_23 |  | 18 | 22 | 0.006629 | 0.125 | 0.08 | 261 | 0 | 0.364 | 1 | 1 | cs | TRUE
24 | LV_353-4_0_5_line_24 |  | 20 | 36 | 0.031233 | 0.125 | 0.08 | 261 | 0 | 0.364 | 1 | 1 | cs | TRUE
25 | LV_353-4_0_5_line_25 |  | 21 | 35 | 0.024344 | 0.125 | 0.08 | 261 | 0 | 0.364 | 1 | 1 | cs | TRUE
26 | LV_353-4_0_5_line_26 |  | 22 | 26 | 0.02751 | 0.125 | 0.08 | 261 | 0 | 0.364 | 1 | 1 | cs | TRUE
27 | LV_353-4_0_5_line_27 |  | 23 | 36 | 0.016993 | 0.125 | 0.08 | 261 | 0 | 0.364 | 1 | 1 | cs | TRUE
28 | LV_353-4_0_5_line_28 |  | 24 | 110 | 0.013528 | 0.125 | 0.08 | 261 | 0 | 0.364 | 1 | 5 | cs | TRUE
29 | LV_353-4_0_5_line_29 |  | 25 | 30 | 0.03707 | 0.125 | 0.08 | 261 | 0 | 0.364 | 1 | 1 | cs | TRUE
30 | LV_353-4_0_5_line_30 |  | 27 | 28 | 0.016755 | 0.125 | 0.08 | 261 | 0 | 0.364 | 1 | 1 | cs | TRUE
31 | LV_353-4_0_5_line_31 |  | 27 | 29 | 0.022052 | 0.125 | 0.08 | 261 | 0 | 0.364 | 1 | 1 | cs | TRUE
32 | LV_353-4_0_5_line_32 |  | 28 | 32 | 0.016112 | 0.125 | 0.08 | 261 | 0 | 0.364 | 1 | 1 | cs | TRUE
33 | LV_353-4_0_5_line_33 |  | 29 | 33 | 0.0066173 | 0.125 | 0.08 | 261 | 0 | 0.364 | 1 | 1 | cs | TRUE
34 | LV_353-4_0_5_line_34 |  | 30 | 31 | 0.014345 | 0.125 | 0.08 | 261 | 0 | 0.364 | 1 | 1 | cs | TRUE
35 | LV_353-4_0_5_line_35 |  | 31 | 34 | 0.017397 | 0.125 | 0.08 | 261 | 0 | 0.364 | 1 | 1 | cs | TRUE
36 | LV_353-4_0_5_line_36 |  | 32 | 116 | 0.016196 | 0.125 | 0.08 | 261 | 0 | 0.364 | 1 | 1 | cs | TRUE
37 | LV_353-4_0_5_line_37 |  | 33 | 111 | 0.0057616 | 0.125 | 0.08 | 261 | 0 | 0.364 | 1 | 1 | cs | TRUE
38 | LV_353-4_0_5_line_38 |  | 35 | 83 | 0.0048999 | 0.125 | 0.08 | 261 | 0 | 0.364 | 1 | 1 | cs | TRUE
39 | LV_353-4_0_5_line_39 |  | 36 | 37 | 0.00315 | 0.125 | 0.08 | 261 | 0 | 0.364 | 1 | 1 | cs | TRUE
40 | LV_353-4_0_5_line_40 |  | 37 | 38 | 0.0084058 | 0.125 | 0.08 | 261 | 0 | 0.364 | 1 | 1 | cs | TRUE
41 | LV_353-4_0_5_line_41 |  | 38 | 168 | 0.0075838 | 0.125 | 0.08 | 261 | 0 | 0.364 | 1 | 1 | cs | TRUE
42 | LV_353-4_0_5_line_42 |  | 39 | 40 | 0.011153 | 0.125 | 0.08 | 261 | 0 | 0.364 | 1 | 1 | cs | TRUE
43 | LV_353-4_0_5_line_43 |  | 39 | 41 | 0.0015173 | 0.125 | 0.08 | 261 | 0 | 0.364 | 1 | 1 | cs | TRUE
44 | LV_353-4_0_5_line_44 |  | 40 | 42 | 0.0050703 | 0.125 | 0.08 | 261 | 0 | 0.364 | 1 | 1 | cs | TRUE
45 | LV_353-4_0_5_line_45 |  | 41 | 43 | 0.0046852 | 0.125 | 0.08 | 261 | 0 | 0.364 | 1 | 1 | cs | TRUE
46 | LV_353-4_0_5_line_46 |  | 42 | 44 | 0.00081929 | 0.125 | 0.08 | 261 | 0 | 0.364 | 1 | 1 | cs | TRUE
47 | LV_353-4_0_5_line_47 |  | 43 | 45 | 0.0048374 | 0.125 | 0.08 | 261 | 0 | 0.364 | 1 | 1 | cs | TRUE
48 | LV_353-4_0_5_line_48 |  | 44 | 46 | 0.0043671 | 0.125 | 0.08 | 261 | 0 | 0.364 | 1 | 1 | cs | TRUE
49 | LV_353-4_0_5_line_49 |  | 45 | 47 | 0.024909 | 0.125 | 0.08 | 261 | 0 | 0.364 | 1 | 1 | cs | TRUE
50 | LV_353-4_0_5_line_50 |  | 47 | 48 | 5.188e-05 | 0.125 | 0.08 | 261 | 0 | 0.364 | 1 | 1 | cs | TRUE
51 | LV_353-4_0_5_line_51 |  | 48 | 49 | 0.012963 | 0.125 | 0.08 | 261 | 0 | 0.364 | 1 | 1 | cs | TRUE
52 | LV_353-4_0_5_line_52 |  | 49 | 50 | 0.017751 | 0.125 | 0.08 | 261 | 0 | 0.364 | 1 | 1 | cs | TRUE
53 | LV_353-4_0_5_line_53 |  | 50 | 51 | 0.0070713 | 0.125 | 0.08 | 261 | 0 | 0.364 | 1 | 1 | cs | TRUE
54 | LV_353-4_0_5_line_54 |  | 51 | 52 | 0.018358 | 0.125 | 0.08 | 261 | 0 | 0.364 | 1 | 1 | cs | TRUE
55 | LV_353-4_0_5_line_55 |  | 51 | 53 | 0.023294 | 0.125 | 0.08 | 261 | 0 | 0.364 | 1 | 1 | cs | TRUE
56 | LV_353-4_0_5_line_56 |  | 52 | 54 | 0.013943 | 0.125 | 0.08 | 261 | 0 | 0.364 | 1 | 1 | cs | TRUE
57 | LV_353-4_0_5_line_57 |  | 53 | 55 | 0.0018402 | 0.125 | 0.08 | 261 | 0 | 0.364 | 1 | 1 | cs | TRUE
58 | LV_353-4_0_5_line_58 |  | 54 | 57 | 0.0022987 | 0.125 | 0.08 | 261 | 0 | 0.364 | 1 | 1 | cs | TRUE
59 | LV_353-4_0_5_line_59 |  | 55 | 56 | 0.010083 | 0.125 | 0.08 | 261 | 0 | 0.364 | 1 | 1 | cs | TRUE
60 | LV_353-4_0_5_line_60 |  | 57 | 58 | 0.011429 | 0.125 | 0.08 | 261 | 0 | 0.364 | 1 | 1 | cs | TRUE
61 | LV_353-4_0_5_line_61 |  | 58 | 69 | 0.016693 | 0.125 | 0.08 | 261 | 0 | 0.364 | 1 | 1 | cs | TRUE
62 | LV_353-4_0_5_line_62 |  | 59 | 60 | 0.027935 | 0.125 | 0.08 | 261 | 0 | 0.364 | 1 | 1 | cs | TRUE
63 | LV_353-4_0_5_line_63 |  | 60 | 61 | 0.00039624 | 0.125 | 0.08 | 261 | 0 | 0.364 | 1 | 1 | cs | TRUE
64 | LV_353-4_0_5_line_64 |  | 61 | 62 | 0.00041852 | 0.125 | 0.08 | 261 | 0 | 0.364 | 1 | 1 | cs | TRUE
65 | LV_353-4_0_5_line_65 |  | 62 | 65 | 6.4231e-06 | 0.125 | 0.08 | 261 | 0 | 0.364 | 1 | 1 | cs | TRUE
66 | LV_353-4_0_5_line_66 |  | 63 | 64 | 0.00033237 | 0.125 | 0.08 | 261 | 0 | 0.364 | 1 | 1 | cs | TRUE
67 | LV_353-4_0_5_line_67 |  | 64 | 66 | 6.2502e-06 | 0.125 | 0.08 | 261 | 0 | 0.364 | 1 | 1 | cs | TRUE
68 | LV_353-4_0_5_line_68 |  | 65 | 67 | 0.0011451 | 0.125 | 0.08 | 261 | 0 | 0.364 | 1 | 1 | cs | TRUE
69 | LV_353-4_0_5_line_69 |  | 66 | 68 | 0.0015189 | 0.125 | 0.08 | 261 | 0 | 0.364 | 1 | 1 | cs | TRUE
70 | LV_353-4_0_5_line_70 |  | 67 | 98 | 0.017839 | 0.125 | 0.08 | 261 | 0 | 0.364 | 1 | 1 | cs | TRUE
71 | LV_353-4_0_5_line_71 |  | 68 | 76 | 0.0052929 | 0.125 | 0.08 | 261 | 0 | 0.364 | 1 | 1 | cs | TRUE
72 | LV_353-4_0_5_line_72 |  | 69 | 70 | 0.037762 | 0.125 | 0.08 | 261 | 0 | 0.364 | 1 | 1 | cs | TRUE
73 | LV_353-4_0_5_line_73 |  | 69 | 71 | 0.015398 | 0.125 | 0.08 | 261 | 0 | 0.364 | 1 | 5 | cs | TRUE
74 | LV_353-4_0_5_line_74 |  | 69 | 72 | 0.016091 | 0.125 | 0.08 | 261 | 0 | 0.364 | 1 | 5 | cs | TRUE
75 | LV_353-4_0_5_line_75 |  | 70 | 73 | 0.0026251 | 0.125 | 0.08 | 261 | 0 | 0.364 | 1 | 1 | cs | TRUE
76 | LV_353-4_0_5_line_76 |  | 71 | 74 | 0.013297 | 0.125 | 0.08 | 261 | 0 | 0.364 | 1 | 5 | cs | TRUE
77 | LV_353-4_0_5_line_77 |  | 72 | 75 | 0.009106 | 0.125 | 0.08 | 261 | 0 | 0.364 | 1 | 5 | cs | TRUE
78 | LV_353-4_0_5_line_78 |  | 73 | 76 | 0.011585 | 0.125 | 0.08 | 261 | 0 | 0.364 | 1 | 1 | cs | TRUE
79 | LV_353-4_0_5_line_79 |  | 74 | 77 | 0.0060987 | 0.125 | 0.08 | 261 | 0 | 0.364 | 1 | 5 | cs | TRUE
80 | LV_353-4_0_5_line_80 |  | 75 | 78 | 0.01045 | 0.125 | 0.08 | 261 | 0 | 0.364 | 1 | 5 | cs | TRUE
81 | LV_353-4_0_5_line_81 |  | 76 | 79 | 0.022573 | 0.125 | 0.08 | 261 | 0 | 0.364 | 1 | 1 | cs | TRUE
82 | LV_353-4_0_5_line_82 |  | 77 | 80 | 0.011434 | 0.125 | 0.08 | 261 | 0 | 0.364 | 1 | 1 | cs | TRUE
83 | LV_353-4_0_5_line_83 |  | 77 | 81 | 0.009432 | 0.125 | 0.08 | 261 | 0 | 0.364 | 1 | 5 | cs | TRUE
84 | LV_353-4_0_5_line_84 |  | 78 | 82 | 0.0024538 | 0.125 | 0.08 | 261 | 0 | 0.364 | 1 | 5 | cs | TRUE
85 | LV_353-4_0_5_line_85 |  | 79 | 84 | 0.022602 | 0.125 | 0.08 | 261 | 0 | 0.364 | 1 | 1 | cs | TRUE
86 | LV_353-4_0_5_line_86 |  | 80 | 152 | 0.0085385 | 0.125 | 0.08 | 261 | 0 | 0.364 | 1 | 1 | cs | TRUE
87 | LV_353-4_0_5_line_87 |  | 81 | 95 | 0.016378 | 0.125 | 0.08 | 261 | 0 | 0.364 | 1 | 5 | cs | TRUE
88 | LV_353-4_0_5_line_88 |  | 82 | 146 | 0.009862 | 0.125 | 0.08 | 261 | 0 | 0.364 | 1 | 5 | cs | TRUE
89 | LV_353-4_0_5_line_89 |  | 83 | 104 | 0.020498 | 0.125 | 0.08 | 261 | 0 | 0.364 | 1 | 1 | cs | TRUE
90 | LV_353-4_0_5_line_90 |  | 85 | 86 | 0.0031369 | 0.125 | 0.08 | 261 | 0 | 0.364 | 1 | 5 | cs | TRUE
91 | LV_353-4_0_5_line_91 |  | 85 | 87 | 0.015762 | 0.125 | 0.08 | 261 | 0 | 0.364 | 1 | 5 | cs | TRUE
92 | LV_353-4_0_5_line_92 |  | 86 | 88 | 0.0037673 | 0.125 | 0.08 | 261 | 0 | 0.364 | 1 | 5 | cs | TRUE
93 | LV_353-4_0_5_line_93 |  | 87 | 89 | 0.010827 | 0.125 | 0.08 | 261 | 0 | 0.364 | 1 | 5 | cs | TRUE
94 | LV_353-4_0_5_line_94 |  | 88 | 90 | 0.0097963 | 0.125 | 0.08 | 261 | 0 | 0.364 | 1 | 5 | cs | TRUE
95 | LV_353-4_0_5_line_95 |  | 89 | 91 | 0.012336 | 0.125 | 0.08 | 261 | 0 | 0.364 | 1 | 5 | cs | TRUE
96 | LV_353-4_0_5_line_96 |  | 89 | 92 | 0.002774 | 0.125 | 0.08 | 261 | 0 | 0.364 | 1 | 5 | cs | TRUE
97 | LV_353-4_0_5_line_97 |  | 90 | 93 | 0.016054 | 0.125 | 0.08 | 261 | 0 | 0.364 | 1 | 5 | cs | TRUE
98 | LV_353-4_0_5_line_98 |  | 91 | 94 | 0.0081949 | 0.125 | 0.08 | 261 | 0 | 0.364 | 1 | 5 | cs | TRUE
99 | LV_353-4_0_5_line_99 |  | 92 | 95 | 0.0029161 | 0.125 | 0.08 | 261 | 0 | 0.364 | 1 | 5 | cs | TRUE
100 | LV_353-4_0_5_line_100 |  | 93 | 96 | 9.5177e-05 | 0.125 | 0.08 | 261 | 0 | 0.364 | 1 | 5 | cs | TRUE
101 | LV_353-4_0_5_line_101 |  | 94 | 97 | 0.017493 | 0.125 | 0.08 | 261 | 0 | 0.364 | 1 | 5 | cs | TRUE
102 | LV_353-4_0_5_line_102 |  | 96 | 110 | 0.0030306 | 0.125 | 0.08 | 261 | 0 | 0.364 | 1 | 5 | cs | TRUE
103 | LV_353-4_0_5_line_103 |  | 97 | 167 | 0.0074355 | 0.125 | 0.08 | 261 | 0 | 0.364 | 1 | 5 | cs | TRUE
104 | LV_353-4_0_5_line_104 |  | 98 | 99 | 0.009127 | 0.125 | 0.08 | 261 | 0 | 0.364 | 1 | 1 | cs | TRUE
105 | LV_353-4_0_5_line_105 |  | 99 | 100 | 6.9739e-05 | 0.125 | 0.08 | 261 | 0 | 0.364 | 1 | 1 | cs | TRUE
106 | LV_353-4_0_5_line_106 |  | 100 | 101 | 8.2992e-05 | 0.125 | 0.08 | 261 | 0 | 0.364 | 1 | 1 | cs | TRUE
107 | LV_353-4_0_5_line_107 |  | 101 | 102 | 0.00036235 | 0.125 | 0.08 | 261 | 0 | 0.364 | 1 | 1 | cs | TRUE
108 | LV_353-4_0_5_line_108 |  | 102 | 103 | 0.00074861 | 0.125 | 0.08 | 261 | 0 | 0.364 | 1 | 1 | cs | TRUE
109 | LV_353-4_0_5_line_109 |  | 103 | 105 | 0.014808 | 0.125 | 0.08 | 261 | 0 | 0.364 | 1 | 1 | cs | TRUE
110 | LV_353-4_0_5_line_110 |  | 105 | 106 | 0.012925 | 0.125 | 0.08 | 261 | 0 | 0.364 | 1 | 1 | cs | TRUE
111 | LV_353-4_0_5_line_111 |  | 106 | 107 | 2.4021e-05 | 0.125 | 0.08 | 261 | 0 | 0.364 | 1 | 1 | cs | TRUE
112 | LV_353-4_0_5_line_112 |  | 107 | 108 | 0.00030481 | 0.125 | 0.08 | 261 | 0 | 0.364 | 1 | 1 | cs | TRUE
113 | LV_353-4_0_5_line_113 |  | 108 | 109 | 0.00043157 | 0.125 | 0.08 | 261 | 0 | 0.364 | 1 | 1 | cs | TRUE
114 | LV_353-4_0_5_line_114 |  | 109 | 117 | 0.0023545 | 0.125 | 0.08 | 261 | 0 | 0.364 | 1 | 1 | cs | TRUE
115 | LV_353-4_0_5_line_115 |  | 111 | 112 | 0.0065912 | 0.125 | 0.08 | 261 | 0 | 0.364 | 1 | 1 | cs | TRUE
116 | LV_353-4_0_5_line_116 |  | 112 | 113 | 0.0059057 | 0.125 | 0.08 | 261 | 0 | 0.364 | 1 | 1 | cs | TRUE
117 | LV_353-4_0_5_line_117 |  | 113 | 114 | 0.006554 | 0.125 | 0.08 | 261 | 0 | 0.364 | 1 | 1 | cs | TRUE
118 | LV_353-4_0_5_line_118 |  | 114 | 115 | 0.0058582 | 0.125 | 0.08 | 261 | 0 | 0.364 | 1 | 1 | cs | TRUE
119 | LV_353-4_0_5_line_119 |  | 115 | 120 | 0.0066951 | 0.125 | 0.08 | 261 | 0 | 0.364 | 1 | 1 | cs | TRUE
120 | LV_353-4_0_5_line_120 |  | 116 | 125 | 0.010805 | 0.125 | 0.08 | 261 | 0 | 0.364 | 1 | 1 | cs | TRUE
121 | LV_353-4_0_5_line_121 |  | 117 | 180 | 0.016525 | 0.125 | 0.08 | 261 | 0 | 0.364 | 1 | 1 | cs | TRUE
122 | LV_353-4_0_5_line_122 |  | 117 | 181 | 0.039118 | 0.125 | 0.08 | 261 | 0 | 0.364 | 1 | 1 | cs | TRUE
123 | LV_353-4_0_5_line_123 |  | 118 | 119 | 0.0065708 | 0.125 | 0.08 | 261 | 0 | 0.364 | 1 | 1 | cs | TRUE
124 | LV_353-4_0_5_line_124 |  | 118 | 120 | 0.0058625 | 0.125 | 0.08 | 261 | 0 | 0.364 | 1 | 1 | cs | TRUE
125 | LV_353-4_0_5_line_125 |  | 119 | 121 | 0.023405 | 0.125 | 0.08 | 261 | 0 | 0.364 | 1 | 1 | cs | TRUE
126 | LV_353-4_0_5_line_126 |  | 121 | 122 | 0.034921 | 0.125 | 0.08 | 261 | 0 | 0.364 | 1 | 1 | cs | TRUE
127 | LV_353-4_0_5_line_127 |  | 122 | 123 | 0.009539 | 0.125 | 0.08 | 261 | 0 | 0.364 | 1 | 5 | cs | TRUE
128 | LV_353-4_0_5_line_128 |  | 122 | 124 | 0.0089312 | 0.125 | 0.08 | 261 | 0 | 0.364 | 1 | 5 | cs | TRUE
129 | LV_353-4_0_5_line_129 |  | 123 | 126 | 0.019535 | 0.125 | 0.08 | 261 | 0 | 0.364 | 1 | 1 | cs | TRUE
130 | LV_353-4_0_5_line_130 |  | 123 | 127 | 0.012294 | 0.125 | 0.08 | 261 | 0 | 0.364 | 1 | 5 | cs | TRUE
131 | LV_353-4_0_5_line_131 |  | 124 | 128 | 0.0085567 | 0.125 | 0.08 | 261 | 0 | 0.364 | 1 | 5 | cs | TRUE
132 | LV_353-4_0_5_line_132 |  | 125 | 129 | 0.026919 | 0.125 | 0.08 | 261 | 0 | 0.364 | 1 | 1 | cs | TRUE
133 | LV_353-4_0_5_line_133 |  | 126 | 149 | 0.0061585 | 0.125 | 0.08 | 261 | 0 | 0.364 | 1 | 1 | cs | TRUE
134 | LV_353-4_0_5_line_134 |  | 127 | 148 | 0.0027159 | 0.125 | 0.08 | 261 | 0 | 0.364 | 1 | 5 | cs | TRUE
135 | LV_353-4_0_5_line_135 |  | 128 | 150 | 0.024532 | 0.125 | 0.08 | 261 | 0 | 0.364 | 1 | 1 | cs | TRUE
136 | LV_353-4_0_5_line_136 |  | 128 | 151 | 0.03162 | 0.125 | 0.08 | 261 | 0 | 0.364 | 1 | 5 | cs | TRUE
137 | LV_353-4_0_5_line_137 |  | 130 | 131 | 0.043828 | 0.125 | 0.08 | 261 | 0 | 0.364 | 1 | 1 | cs | TRUE
138 | LV_353-4_0_5_line_138 |  | 131 | 132 | 0.039301 | 0.125 | 0.08 | 261 | 0 | 0.364 | 1 | 1 | cs | TRUE
139 | LV_353-4_0_5_line_139 |  | 131 | 133 | 0.013695 | 0.125 | 0.08 | 261 | 0 | 0.364 | 1 | 1 | cs | TRUE
140 | LV_353-4_0_5_line_140 |  | 132 | 134 | 0.013362 | 0.125 | 0.08 | 261 | 0 | 0.364 | 1 | 1 | cs | TRUE
141 | LV_353-4_0_5_line_141 |  | 132 | 135 | 0.015767 | 0.125 | 0.08 | 261 | 0 | 0.364 | 1 | 1 | cs | TRUE
142 | LV_353-4_0_5_line_142 |  | 133 | 136 | 0.0047638 | 0.125 | 0.08 | 261 | 0 | 0.364 | 1 | 1 | cs | TRUE
143 | LV_353-4_0_5_line_143 |  | 134 | 137 | 0.020412 | 0.125 | 0.08 | 261 | 0 | 0.364 | 1 | 1 | cs | TRUE
144 | LV_353-4_0_5_line_144 |  | 135 | 138 | 0.019523 | 0.125 | 0.08 | 261 | 0 | 0.364 | 1 | 1 | cs | TRUE
145 | LV_353-4_0_5_line_145 |  | 136 | 139 | 0.0049501 | 0.125 | 0.08 | 261 | 0 | 0.364 | 1 | 1 | cs | TRUE
146 | LV_353-4_0_5_line_146 |  | 137 | 140 | 0.012818 | 0.125 | 0.08 | 261 | 0 | 0.364 | 1 | 1 | cs | TRUE
147 | LV_353-4_0_5_line_147 |  | 137 | 141 | 0.002289 | 0.125 | 0.08 | 261 | 0 | 0.364 | 1 | 1 | cs | TRUE
148 | LV_353-4_0_5_line_148 |  | 138 | 142 | 0.04577 | 0.125 | 0.08 | 261 | 0 | 0.364 | 1 | 1 | cs | TRUE
149 | LV_353-4_0_5_line_149 |  | 139 | 143 | 0.0048577 | 0.125 | 0.08 | 261 | 0 | 0.364 | 1 | 1 | cs | TRUE
150 | LV_353-4_0_5_line_150 |  | 141 | 162 | 0.01069 | 0.125 | 0.08 | 261 | 0 | 0.364 | 1 | 1 | cs | TRUE
151 | LV_353-4_0_5_line_151 |  | 141 | 163 | 0.032459 | 0.125 | 0.08 | 261 | 0 | 0.364 | 1 | 1 | cs | TRUE
152 | LV_353-4_0_5_line_152 |  | 142 | 157 | 0.034886 | 0.125 | 0.08 | 261 | 0 | 0.364 | 1 | 1 | cs | TRUE
153 | LV_353-4_0_5_line_153 |  | 143 | 190 | 0.0049105 | 0.125 | 0.08 | 261 | 0 | 0.364 | 1 | 1 | cs | TRUE
154 | LV_353-4_0_5_line_154 |  | 144 | 145 | 0.0036682 | 0.125 | 0.08 | 261 | 0 | 0.364 | 1 | 5 | cs | TRUE
155 | LV_353-4_0_5_line_155 |  | 144 | 146 | 0.019541 | 0.125 | 0.08 | 261 | 0 | 0.364 | 1 | 5 | cs | TRUE
156 | LV_353-4_0_5_line_156 |  | 145 | 147 | 0.028216 | 0.125 | 0.08 | 261 | 0 | 0.364 | 1 | 5 | cs | TRUE
157 | LV_353-4_0_5_line_157 |  | 147 | 148 | 0.00024587 | 0.125 | 0.08 | 261 | 0 | 0.364 | 1 | 5 | cs | TRUE
158 | LV_353-4_0_5_line_158 |  | 149 | 177 | 0.011471 | 0.125 | 0.08 | 261 | 0 | 0.364 | 1 | 1 | cs | TRUE
159 | LV_353-4_0_5_line_159 |  | 151 | 170 | 0.040771 | 0.125 | 0.08 | 261 | 0 | 0.364 | 1 | 1 | cs | TRUE
160 | LV_353-4_0_5_line_160 |  | 151 | 161 | 0.013825 | 0.125 | 0.08 | 261 | 0 | 0.364 | 1 | 3 | cs | TRUE
161 | LV_353-4_0_5_line_161 |  | 152 | 153 | 0.0083938 | 0.125 | 0.08 | 261 | 0 | 0.364 | 1 | 1 | cs | TRUE
162 | LV_353-4_0_5_line_162 |  | 153 | 154 | 0.012419 | 0.125 | 0.08 | 261 | 0 | 0.364 | 1 | 1 | cs | TRUE
163 | LV_353-4_0_5_line_163 |  | 154 | 203 | 0.011172 | 0.125 | 0.08 | 261 | 0 | 0.364 | 1 | 1 | cs | TRUE
164 | LV_353-4_0_5_line_164 |  | 155 | 156 | 0.015423 | 0.125 | 0.08 | 261 | 0 | 0.364 | 1 | 1 | cs | TRUE
165 | LV_353-4_0_5_line_165 |  | 155 | 157 | 0.013231 | 0.125 | 0.08 | 261 | 0 | 0.364 | 1 | 1 | cs | TRUE
166 | LV_353-4_0_5_line_166 |  | 156 | 158 | 0.031437 | 0.125 | 0.08 | 261 | 0 | 0.364 | 1 | 1 | cs | TRUE
167 | LV_353-4_0_5_line_167 |  | 158 | 159 | 0.019043 | 0.125 | 0.08 | 261 | 0 | 0.364 | 1 | 1 | cs | TRUE
168 | LV_353-4_0_5_line_168 |  | 159 | 160 | 0.01028 | 0.125 | 0.08 | 261 | 0 | 0.364 | 1 | 1 | cs | TRUE
169 | LV_353-4_0_5_line_169 |  | 160 | 161 | 0.025469 | 0.125 | 0.08 | 261 | 0 | 0.364 | 1 | 2 | cs | TRUE
170 | LV_353-4_0_5_line_170 |  | 163 | 164 | 0.012636 | 0.125 | 0.08 | 261 | 0 | 0.364 | 1 | 1 | cs | TRUE
171 | LV_353-4_0_5_line_171 |  | 163 | 165 | 0.010645 | 0.125 | 0.08 | 261 | 0 | 0.364 | 1 | 1 | cs | TRUE
172 | LV_353-4_0_5_line_172 |  | 163 | 166 | 0.017123 | 0.125 | 0.08 | 261 | 0 | 0.364 | 1 | 1 | cs | TRUE
173 | LV_353-4_0_5_line_173 |  | 168 | 169 | 0.0054706 | 0.125 | 0.08 | 261 | 0 | 0.364 | 1 | 1 | cs | TRUE
174 | LV_353-4_0_5_line_174 |  | 169 | 185 | 0.0059466 | 0.125 | 0.08 | 261 | 0 | 0.364 | 1 | 1 | cs | TRUE
175 | LV_353-4_0_5_line_175 |  | 170 | 171 | 0.027394 | 0.125 | 0.08 | 261 | 0 | 0.364 | 1 | 1 | cs | TRUE
176 | LV_353-4_0_5_line_176 |  | 170 | 172 | 0.014611 | 0.125 | 0.08 | 261 | 0 | 0.364 | 1 | 1 | cs | TRUE
177 | LV_353-4_0_5_line_177 |  | 171 | 173 | 0.00062413 | 0.125 | 0.08 | 261 | 0 | 0.364 | 1 | 1 | cs | TRUE
178 | LV_353-4_0_5_line_178 |  | 172 | 174 | 0.0047192 | 0.125 | 0.08 | 261 | 0 | 0.364 | 1 | 1 | cs | TRUE
179 | LV_353-4_0_5_line_179 |  | 173 | 175 | 0.088389 | 0.125 | 0.08 | 261 | 0 | 0.364 | 1 | 1 | cs | TRUE
180 | LV_353-4_0_5_line_180 |  | 174 | 176 | 0.0053722 | 0.125 | 0.08 | 261 | 0 | 0.364 | 1 | 1 | cs | TRUE
181 | LV_353-4_0_5_line_181 |  | 175 | 205 | 0.032351 | 0.125 | 0.08 | 261 | 0 | 0.364 | 1 | 1 | cs | TRUE
182 | LV_353-4_0_5_line_182 |  | 176 | 211 | 0.0010766 | 0.125 | 0.08 | 261 | 0 | 0.364 | 1 | 1 | cs | TRUE
183 | LV_353-4_0_5_line_183 |  | 177 | 178 | 0.004073 | 0.125 | 0.08 | 261 | 0 | 0.364 | 1 | 1 | cs | TRUE
184 | LV_353-4_0_5_line_184 |  | 177 | 179 | 0.015667 | 0.125 | 0.08 | 261 | 0 | 0.364 | 1 | 1 | cs | TRUE
185 | LV_353-4_0_5_line_185 |  | 178 | 200 | 0.012628 | 0.125 | 0.08 | 261 | 0 | 0.364 | 1 | 1 | cs | TRUE
186 | LV_353-4_0_5_line_186 |  | 178 | 201 | 0.014648 | 0.125 | 0.08 | 261 | 0 | 0.364 | 1 | 1 | cs | TRUE
187 | LV_353-4_0_5_line_187 |  | 179 | 198 | 0.0027136 | 0.125 | 0.08 | 261 | 0 | 0.364 | 1 | 1 | cs | TRUE
188 | LV_353-4_0_5_line_188 |  | 180 | 182 | 0.0094166 | 0.125 | 0.08 | 261 | 0 | 0.364 | 1 | 1 | cs | TRUE
189 | LV_353-4_0_5_line_189 |  | 181 | 183 | 0.00037044 | 0.125 | 0.08 | 261 | 0 | 0.364 | 1 | 1 | cs | TRUE
190 | LV_353-4_0_5_line_190 |  | 182 | 184 | 9.7886e-05 | 0.125 | 0.08 | 261 | 0 | 0.364 | 1 | 1 | cs | TRUE
191 | LV_353-4_0_5_line_191 |  | 184 | 189 | 0.00010221 | 0.125 | 0.08 | 261 | 0 | 0.364 | 1 | 1 | cs | TRUE
192 | LV_353-4_0_5_line_192 |  | 185 | 186 | 0.029322 | 0.125 | 0.08 | 261 | 0 | 0.364 | 1 | 1 | cs | TRUE
193 | LV_353-4_0_5_line_193 |  | 186 | 187 | 0.025568 | 0.125 | 0.08 | 261 | 0 | 0.364 | 1 | 1 | cs | TRUE
194 | LV_353-4_0_5_line_194 |  | 187 | 188 | 0.030958 | 0.125 | 0.08 | 261 | 0 | 0.364 | 1 | 1 | cs | TRUE
195 | LV_353-4_0_5_line_195 |  | 188 | 189 | 0.00019647 | 0.125 | 0.08 | 261 | 0 | 0.364 | 1 | 1 | cs | TRUE
196 | LV_353-4_0_5_line_196 |  | 190 | 191 | 0.0052955 | 0.125 | 0.08 | 261 | 0 | 0.364 | 1 | 1 | cs | TRUE
197 | LV_353-4_0_5_line_197 |  | 191 | 192 | 0.019562 | 0.125 | 0.08 | 261 | 0 | 0.364 | 1 | 1 | cs | TRUE
198 | LV_353-4_0_5_line_198 |  | 192 | 193 | 0.0049682 | 0.125 | 0.08 | 261 | 0 | 0.364 | 1 | 1 | cs | TRUE
199 | LV_353-4_0_5_line_199 |  | 193 | 194 | 0.0048583 | 0.125 | 0.08 | 261 | 0 | 0.364 | 1 | 1 | cs | TRUE
200 | LV_353-4_0_5_line_200 |  | 194 | 195 | 0.0050693 | 0.125 | 0.08 | 261 | 0 | 0.364 | 1 | 1 | cs | TRUE
201 | LV_353-4_0_5_line_201 |  | 195 | 196 | 0.0049923 | 0.125 | 0.08 | 261 | 0 | 0.364 | 1 | 1 | cs | TRUE
202 | LV_353-4_0_5_line_202 |  | 196 | 197 | 0.0052604 | 0.125 | 0.08 | 261 | 0 | 0.364 | 1 | 1 | cs | TRUE
203 | LV_353-4_0_5_line_203 |  | 198 | 199 | 0.0212 | 0.125 | 0.08 | 261 | 0 | 0.364 | 1 | 1 | cs | TRUE
204 | LV_353-4_0_5_line_204 |  | 201 | 202 | 0.018761 | 0.125 | 0.08 | 261 | 0 | 0.364 | 1 | 1 | cs | TRUE
205 | LV_353-4_0_5_line_205 |  | 204 | 205 | 0.011376 | 0.125 | 0.08 | 261 | 0 | 0.364 | 1 | 1 | cs | TRUE
206 | LV_353-4_0_5_line_206 |  | 204 | 206 | 0.013495 | 0.125 | 0.08 | 261 | 0 | 0.364 | 1 | 1 | cs | TRUE
207 | LV_353-4_0_5_line_207 |  | 206 | 207 | 0.021118 | 0.125 | 0.08 | 261 | 0 | 0.364 | 1 | 1 | cs | TRUE
208 | LV_353-4_0_5_line_208 |  | 207 | 208 | 0.027291 | 0.125 | 0.08 | 261 | 0 | 0.364 | 1 | 1 | cs | TRUE
209 | LV_353-4_0_5_line_209 |  | 208 | 209 | 0.0088614 | 0.125 | 0.08 | 261 | 0 | 0.364 | 1 | 1 | cs | TRUE
210 | LV_353-4_0_5_line_210 |  | 209 | 210 | 0.010768 | 0.125 | 0.08 | 261 | 0 | 0.364 | 1 | 1 | cs | TRUE
211 | LV_353-4_0_5_line_211 |  | 210 | 215 | 0.0061033 | 0.125 | 0.08 | 261 | 0 | 0.364 | 1 | 1 | cs | TRUE
212 | LV_353-4_0_5_line_212 |  | 211 | 212 | 0.00094816 | 0.125 | 0.08 | 261 | 0 | 0.364 | 1 | 1 | cs | TRUE
213 | LV_353-4_0_5_line_213 |  | 212 | 213 | 0.00089689 | 0.125 | 0.08 | 261 | 0 | 0.364 | 1 | 1 | cs | TRUE
214 | LV_353-4_0_5_line_214 |  | 213 | 214 | 0.00029466 | 0.125 | 0.08 | 261 | 0 | 0.364 | 1 | 1 | cs | TRUE
215 | LV_353-4_0_5_line_215 |  | 215 | 216 | 0.013666 | 0.125 | 0.08 | 261 | 0 | 0.364 | 1 | 1 | cs | TRUE
216 | LV_353-4_0_5_line_216 |  | 216 | 217 | 0.0051522 | 0.125 | 0.08 | 261 | 0 | 0.364 | 1 | 1 | cs | TRUE
217 | LV_353-4_0_5_line_217 |  | 217 | 218 | 0.0052075 | 0.125 | 0.08 | 261 | 0 | 0.364 | 1 | 1 | cs | TRUE

## trafo
| name | std_type | hv_bus | lv_bus | sn_mva | vn_hv_kv | vn_lv_kv | vk_percent | vkr_percent | pfe_kw | i0_percent | shift_degree | tap_side | tap_neutral | tap_min | tap_max | tap_step_percent | tap_step_degree | tap_pos | tap_phase_shifter | parallel | df | in_service
0 | LV_353-4_0_5_trafo_174 | 0.63 MVA 20/0.4 kV | 219 | 167 | 0.63 | 20 | 0.4 | 6 | 1.206 | 1.65 | 0.2619 | 150 | hv | 0 | -2 | 2 | 2.5 | 0 | 0 | FALSE | 1 | 1 | TRUE

## line_geodata
| x0 | y0 | x1 | y1 | x2 | y2 | x3 | y3 | x4 | y4 | x5 | y5 | x6 | y6 | x7 | y7 | x8 | y8 | x9 | y9 | x10 | y10 | x11 | y11 | x12 | y12 | x13 | y13 | x14 | y14 | x15 | y15 | x16 | y16
0 | 2599720.3252 | 1202930.8268 | 2599715.9512 | 1202930.2426
1 | 2599720.3252 | 1202930.8268 | 2599716.4983 | 1202935.6518 | 2599693.6127 | 1202964.5022
2 | 2599693.6127 | 1202964.5022 | 2599714.7885 | 1202973.1945 | 2599731.3523 | 1202980.443
3 | 2599680.2441 | 1202966.5375 | 2599684.589 | 1202970.3615 | 2599686.4606 | 1202967.9267 | 2599689.8843 | 1202962.9794 | 2599693.6127 | 1202964.5022
4 | 2599752.4834 | 1202989.6902 | 2599731.3523 | 1202980.443
5 | 2599680.2441 | 1202966.5375 | 2599668.3106 | 1202956.9609
6 | 2599788.0124 | 1202903.8308 | 2599789.6331 | 1202905.1536 | 2599791.7713 | 1202906.8878
7 | 2599788.0124 | 1202903.8308 | 2599784.4741 | 1202900.9627
8 | 2599788.0124 | 1202903.8308 | 2599796.206 | 1202894.0697
9 | 2599791.7713 | 1202906.8878 | 2599787.3888 | 1202912.0241
10 | 2599806.6303 | 1202881.6513 | 2599796.206 | 1202894.0697
11 | 2599802.51 | 1202963.4401 | 2599796.766 | 1202977.5258 | 2599794.712 | 1202984.7632 | 2599793.3884 | 1202992.4007
12 | 2599802.51 | 1202963.4401 | 2599808.7335 | 1202951.4667 | 2599813.6179 | 1202940.2938
13 | 2599802.51 | 1202963.4401 | 2599818.9574 | 1202973.7699
14 | 2599793.3884 | 1202992.4007 | 2599802.3098 | 1202999.2694
15 | 2599784.1669 | 1203000.0386 | 2599792.0724 | 1203000.2494 | 2599793.3884 | 1202992.4007
16 | 2599813.6179 | 1202940.2938 | 2599818.761 | 1202928.8207
17 | 2599813.6179 | 1202940.2938 | 2599826.2004 | 1202949.6852
18 | 2599818.761 | 1202928.8207 | 2599824.4256 | 1202916.1977
19 | 2599842.5695 | 1202961.9029 | 2599826.2004 | 1202949.6852
20 | 2599752.4834 | 1202989.6902 | 2599748.0552 | 1202991.4358 | 2599745.2401 | 1202993.626 | 2599742.037 | 1202997.7507 | 2599720.3847 | 1203036.5396 | 2599726.884 | 1203040.2075
21 | 2599777.669 | 1202998.6382 | 2599752.4834 | 1202989.6902
22 | 2599777.669 | 1202998.6382 | 2599777.3492 | 1202994.7583 | 2599752.3146 | 1202973.7115
23 | 2599777.669 | 1202998.6382 | 2599784.1669 | 1203000.0386
24 | 2599806.6303 | 1202881.6513 | 2599808.5935 | 1202883.0075 | 2599810.7089 | 1202884.6527 | 2599821.3541 | 1202892.9123 | 2599831.3829 | 1202900.6938
25 | 2599821.5993 | 1203014.1209 | 2599802.3098 | 1202999.2694
26 | 2599764.0579 | 1203018.2606 | 2599767.7554 | 1203012.3572 | 2599776.3834 | 1203004.8638 | 2599784.1669 | 1203000.0386
27 | 2599831.3829 | 1202900.6938 | 2599824.4256 | 1202916.1977
28 | 2599853.4105 | 1202969.9945 | 2599842.5695 | 1202961.9029
29 | 2599759.1676 | 1203058.427 | 2599726.884 | 1203040.2075
30 | 2599799.9192 | 1203047.03 | 2599804.2031 | 1203063.228
31 | 2599799.9192 | 1203047.03 | 2599807.3913 | 1203054.6115 | 2599814.5063 | 1203063.5277
32 | 2599808.3226 | 1203078.8049 | 2599804.2031 | 1203063.228
33 | 2599818.6338 | 1203068.7 | 2599814.5063 | 1203063.5277
34 | 2599752.4345 | 1203071.1009 | 2599759.1676 | 1203058.427
35 | 2599752.4345 | 1203071.1009 | 2599736.6571 | 1203063.772
36 | 2599813.4115 | 1203094.1438 | 2599810.5123 | 1203087.0845 | 2599808.3226 | 1203078.8049
37 | 2599818.6338 | 1203068.7 | 2599822.2275 | 1203073.2035
38 | 2599825.4818 | 1203017.1101 | 2599821.5993 | 1203014.1209
39 | 2599831.3829 | 1202900.6938 | 2599832.2579 | 1202898.7372 | 2599832.67 | 1202897.8188
40 | 2599832.67 | 1202897.8188 | 2599836.1117 | 1202890.1499
41 | 2599836.1117 | 1202890.1499 | 2599839.2168 | 1202883.2309
42 | 2599997.9703 | 1203162.4478 | 2600006.0404 | 1203154.7491 | 2600006.0404 | 1203154.7491
43 | 2600006.0404 | 1203154.7491 | 2600005.0336 | 1203153.614
44 | 2599994.3016 | 1203165.9477 | 2599997.9703 | 1203162.4478
45 | 2600001.9246 | 1203150.1089 | 2600005.0336 | 1203153.614
46 | 2599993.7088 | 1203166.5132 | 2599994.3016 | 1203165.9477
47 | 2600001.9246 | 1203150.1089 | 2599998.7147 | 1203146.49
48 | 2599990.5489 | 1203169.5276 | 2599993.7088 | 1203166.5132
49 | 2600000.1071 | 1203126.997 | 2599993.4632 | 1203133.6712 | 2599992.7023 | 1203134.7162 | 2599992.2686 | 1203135.9057 | 2599992.1621 | 1203136.9841 | 2599992.1926 | 1203138.1403 | 2599992.5578 | 1203139.2965 | 2599993.1132 | 1203140.1747 | 2599998.7147 | 1203146.49
50 | 2600000.1071 | 1203126.997 | 2600000.1437 | 1203126.9603
51 | 2600009.2889 | 1203117.7735 | 2600000.1437 | 1203126.9603
52 | 2600009.2889 | 1203117.7735 | 2599996.3008 | 1203105.6735
53 | 2599991.1269 | 1203100.8534 | 2599996.3008 | 1203105.6735
54 | 2599991.1269 | 1203100.8534 | 2599978.5186 | 1203087.5106
55 | 2599991.1269 | 1203100.8534 | 2599974.605 | 1203117.2736
56 | 2599969.5092 | 1203076.8908 | 2599970.4918 | 1203078.3193 | 2599975.2854 | 1203084.089 | 2599978.5186 | 1203087.5106
57 | 2599974.605 | 1203117.2736 | 2599973.2997 | 1203118.5708
58 | 2599968.2064 | 1203074.997 | 2599969.5092 | 1203076.8908
59 | 2599966.1481 | 1203125.6784 | 2599973.2997 | 1203118.5708
60 | 2599968.2064 | 1203074.997 | 2599961.729 | 1203065.5806
61 | 2599952.2685 | 1203051.8275 | 2599961.729 | 1203065.5806
62 | 2599989.8376 | 1202953.7191 | 2599973.5787 | 1202940.6447 | 2599968.0678 | 1202936.2143
63 | 2599967.759 | 1202935.966 | 2599968.0678 | 1202936.2143
64 | 2599967.4328 | 1202935.7038 | 2599967.759 | 1202935.966
65 | 2599967.4278 | 1202935.6997 | 2599967.4328 | 1202935.7038
66 | 2599987.0066 | 1203004.414 | 2599987.2183 | 1203004.1578
67 | 2599987.0026 | 1203004.4189 | 2599987.0066 | 1203004.414
68 | 2599967.4278 | 1202935.6997 | 2599966.5353 | 1202934.9822
69 | 2599986.0353 | 1203005.59 | 2599987.0026 | 1203004.4189
70 | 2599952.6323 | 1202923.805 | 2599966.5353 | 1202934.9822
71 | 2599982.6647 | 1203009.6709 | 2599986.0353 | 1203005.59
72 | 2599952.2685 | 1203051.8275 | 2599974.3536 | 1203021.1976
73 | 2599952.2685 | 1203051.8275 | 2599941.7256 | 1203040.6057
74 | 2599952.2685 | 1203051.8275 | 2599942.2455 | 1203064.4151
75 | 2599975.8889 | 1203019.0683 | 2599974.3536 | 1203021.1976
76 | 2599941.7256 | 1203040.6057 | 2599932.6209 | 1203030.9147
77 | 2599942.2455 | 1203064.4151 | 2599936.5733 | 1203071.5386
78 | 2599982.6647 | 1203009.6709 | 2599975.8889 | 1203019.0683
79 | 2599928.4451 | 1203026.4699 | 2599932.6209 | 1203030.9147
80 | 2599930.0639 | 1203079.7134 | 2599936.5733 | 1203071.5386
81 | 2599982.6647 | 1203009.6709 | 2599998.776 | 1203025.4808
82 | 2599928.4451 | 1203026.4699 | 2599921.053 | 1203035.1937
83 | 2599928.4451 | 1203026.4699 | 2599925.9646 | 1203023.8241 | 2599921.2802 | 1203020.3952
84 | 2599930.0639 | 1203079.7134 | 2599928.5354 | 1203081.633
85 | 2600014.9084 | 1203041.3112 | 2599998.776 | 1203025.4808
86 | 2599921.053 | 1203035.1937 | 2599915.5331 | 1203041.7081
87 | 2599921.2802 | 1203020.3952 | 2599908.0641 | 1203010.7211
88 | 2599922.3922 | 1203089.3479 | 2599928.5354 | 1203081.633
89 | 2599825.4818 | 1203017.1101 | 2599841.7239 | 1203029.6153
90 | 2599882.1643 | 1202991.456 | 2599879.6505 | 1202989.5797
91 | 2599882.1643 | 1202991.456 | 2599894.7961 | 1203000.8841
92 | 2599879.6505 | 1202989.5797 | 2599876.6314 | 1202987.3263
93 | 2599903.4727 | 1203007.3602 | 2599894.7961 | 1203000.8841
94 | 2599876.6314 | 1202987.3263 | 2599868.7808 | 1202981.4667
95 | 2599903.4727 | 1203007.3602 | 2599895.7552 | 1203016.9837
96 | 2599903.4727 | 1203007.3602 | 2599905.711 | 1203008.9987
97 | 2599868.7808 | 1202981.4667 | 2599855.9154 | 1202971.8641
98 | 2599890.6283 | 1203023.3769 | 2599895.7552 | 1203016.9837
99 | 2599908.0641 | 1203010.7211 | 2599905.711 | 1203008.9987
100 | 2599855.8391 | 1202971.8072 | 2599855.9154 | 1202971.8641
101 | 2599890.6283 | 1203023.3769 | 2599879.6841 | 1203037.0241
102 | 2599853.4105 | 1202969.9945 | 2599855.8391 | 1202971.8072
103 | 2599875.0323 | 1203042.8247 | 2599879.6841 | 1203037.0241
104 | 2599952.6323 | 1202923.805 | 2599950.417 | 1202922.024 | 2599945.5189 | 1202918.0865
105 | 2599945.4645 | 1202918.0428 | 2599945.5189 | 1202918.0865
106 | 2599945.3998 | 1202917.9908 | 2599945.4645 | 1202918.0428
107 | 2599945.1174 | 1202917.7638 | 2599945.3998 | 1202917.9908
108 | 2599944.534 | 1202917.2947 | 2599945.1174 | 1202917.7638
109 | 2599944.534 | 1202917.2947 | 2599932.9925 | 1202908.0167
110 | 2599932.9925 | 1202908.0167 | 2599928.5258 | 1202904.4261 | 2599922.9184 | 1202899.9187
111 | 2599922.8997 | 1202899.9037 | 2599922.9184 | 1202899.9187
112 | 2599922.6621 | 1202899.7127 | 2599922.8997 | 1202899.9037
113 | 2599922.3258 | 1202899.4423 | 2599922.6621 | 1202899.7127
114 | 2599920.4907 | 1202897.9672 | 2599922.3258 | 1202899.4423
115 | 2599822.2275 | 1203073.2035 | 2599826.3386 | 1203078.3554
116 | 2599830.0222 | 1203082.9715 | 2599826.3386 | 1203078.3554
117 | 2599834.1102 | 1203088.0944 | 2599830.0222 | 1203082.9715
118 | 2599837.7642 | 1203092.6734 | 2599834.1102 | 1203088.0944
119 | 2599837.7642 | 1203092.6734 | 2599841.9402 | 1203097.9065
120 | 2599813.4115 | 1203094.1438 | 2599816.4022 | 1203104.527
121 | 2599920.4907 | 1202897.9672 | 2599907.6128 | 1202887.6116
122 | 2599920.4907 | 1202897.9672 | 2599945.8963 | 1202868.2222
123 | 2599845.5968 | 1203102.4888 | 2599849.6953 | 1203107.6248
124 | 2599845.5968 | 1203102.4888 | 2599841.9402 | 1203097.9065
125 | 2599849.1125 | 1203126.0818 | 2599856.599 | 1203116.2762 | 2599849.6953 | 1203107.6248
126 | 2599875.2945 | 1203149.2712 | 2599849.1125 | 1203126.0818
127 | 2599875.2945 | 1203149.2712 | 2599880.8561 | 1203141.5113
128 | 2599875.2945 | 1203149.2712 | 2599870.1111 | 1203156.5445
129 | 2599880.8561 | 1203141.5113 | 2599895.8982 | 1203153.9753
130 | 2599880.8561 | 1203141.5113 | 2599888.514 | 1203131.894
131 | 2599865.1451 | 1203163.5126 | 2599870.1111 | 1203156.5445
132 | 2599816.4022 | 1203104.527 | 2599822.7181 | 1203123.9706 | 2599823.4368 | 1203130.4059
133 | 2599895.8982 | 1203153.9753 | 2599900.6403 | 1203157.9047
134 | 2599890.2058 | 1203129.7694 | 2599888.514 | 1203131.894
135 | 2599854.5456 | 1203141.3788 | 2599860.4047 | 1203153.6186 | 2599861.8808 | 1203156.6979 | 2599865.1451 | 1203163.5126
136 | 2599865.1451 | 1203163.5126 | 2599849.693 | 1203185.9364 | 2599847.1443 | 1203189.5385
137 | 2600007.061 | 1203248.6555 | 2600037.8771 | 1203217.4909
138 | 2600007.061 | 1203248.6555 | 2599979.3895 | 1203276.6377
139 | 2600007.061 | 1203248.6555 | 2599997.1861 | 1203239.1662
140 | 2599979.3895 | 1203276.6377 | 2599969.742 | 1203267.3929
141 | 2599979.3895 | 1203276.6377 | 2599968.3302 | 1203287.8761
142 | 2599997.1861 | 1203239.1662 | 2599993.7512 | 1203235.8654
143 | 2599955.004 | 1203253.2699 | 2599969.742 | 1203267.3929
144 | 2599968.3302 | 1203287.8761 | 2599954.6366 | 1203301.7914
145 | 2599993.7512 | 1203235.8654 | 2599990.182 | 1203232.4355
146 | 2599955.004 | 1203253.2699 | 2599964.3536 | 1203244.5007
147 | 2599953.353 | 1203251.6802 | 2599955.004 | 1203253.2699
148 | 2599922.5332 | 1203334.4146 | 2599954.6366 | 1203301.7914
149 | 2599986.6794 | 1203229.0697 | 2599990.182 | 1203232.4355
150 | 2599953.353 | 1203251.6802 | 2599942.6403 | 1203252.1029
151 | 2599931.1281 | 1203228.079 | 2599938.014 | 1203236.9837 | 2599953.353 | 1203251.6802
152 | 2599922.5332 | 1203334.4146 | 2599903.8905 | 1203304.9278
153 | 2599983.1387 | 1203225.6673 | 2599986.6794 | 1203229.0697
154 | 2599910.2199 | 1203104.6346 | 2599907.935 | 1203107.5041
155 | 2599922.3922 | 1203089.3479 | 2599910.2199 | 1203104.6346
156 | 2599890.359 | 1203129.5771 | 2599907.935 | 1203107.5041
157 | 2599890.2058 | 1203129.7694 | 2599890.359 | 1203129.5771
158 | 2599909.4727 | 1203165.2233 | 2599900.6403 | 1203157.9047
159 | 2599847.1443 | 1203189.5385 | 2599842.9672 | 1203188.7493 | 2599839.9998 | 1203187.0041 | 2599826.7301 | 1203178.022 | 2599824.554 | 1203176.9659 | 2599818.0486 | 1203174.5982 | 2599815.3324 | 1203174.5094 | 2599810.3488 | 1203175.5435
160 | 2599847.1443 | 1203189.5385 | 2599853.6273 | 1203201.7497
161 | 2599915.5331 | 1203041.7081 | 2599910.1067 | 1203048.112
162 | 2599910.1067 | 1203048.112 | 2599902.0784 | 1203057.5867
163 | 2599894.8563 | 1203066.1099 | 2599902.0784 | 1203057.5867
164 | 2599890.0271 | 1203279.8599 | 2599897.3715 | 1203293.4218
165 | 2599903.8905 | 1203304.9278 | 2599901.8832 | 1203301.753 | 2599897.3715 | 1203293.4218
166 | 2599890.0271 | 1203279.8599 | 2599886.2243 | 1203272.8378 | 2599877.0595 | 1203251.252
167 | 2599868.9083 | 1203234.0446 | 2599875.9065 | 1203248.5361 | 2599877.0595 | 1203251.252
168 | 2599864.438 | 1203224.7877 | 2599868.9083 | 1203234.0446
169 | 2599864.438 | 1203224.7877 | 2599859.8438 | 1203215.2742 | 2599856.7469 | 1203207.6257 | 2599853.6273 | 1203201.7497
170 | 2599931.1281 | 1203228.079 | 2599921.7167 | 1203236.5394
171 | 2599938.9343 | 1203220.8193 | 2599931.1281 | 1203228.079
172 | 2599931.1281 | 1203228.079 | 2599918.8858 | 1203216.0728
173 | 2599841.4566 | 1202878.2399 | 2599839.2168 | 1202883.2309
174 | 2599843.8914 | 1202872.8146 | 2599841.4566 | 1202878.2399
175 | 2599810.3488 | 1203175.5435 | 2599813.8868 | 1203177.0331 | 2599817.2347 | 1203179.6455 | 2599821.1228 | 1203183.703 | 2599824.448 | 1203188.7612 | 2599828.3789 | 1203195.3074
176 | 2599810.3488 | 1203175.5435 | 2599806.7423 | 1203174.9545 | 2599802.7631 | 1203175.0436 | 2599799.2403 | 1203175.6774 | 2599795.9839 | 1203176.6448 | 2599795.9839 | 1203176.6448
177 | 2599828.3789 | 1203195.3074 | 2599828.7003 | 1203195.8425
178 | 2599795.9839 | 1203176.6448 | 2599791.7993 | 1203178.8265
179 | 2599841.8826 | 1203278.0088 | 2599843.2216 | 1203277.2751 | 2599844.127 | 1203276.1967 | 2599844.6671 | 1203274.7514 | 2599844.8497 | 1203273.2728 | 2599844.6974 | 1203271.2718 | 2599838.5722 | 1203258.4206 | 2599837.0351 | 1203253.9182 | 2599836.6774 | 1203250.8499 | 2599836.875 | 1203247.5259 | 2599837.4912 | 1203243.5459 | 2599840.884 | 1203230.8722 | 2599841.2871 | 1203226.7811 | 2599841.0131 | 1203223.2681 | 2599839.8564 | 1203218.3544 | 2599833.4267 | 1203203.7134 | 2599828.7003 | 1203195.8425
180 | 2599787.0356 | 1203181.3101 | 2599791.7993 | 1203178.8265
181 | 2599841.8826 | 1203278.0088 | 2599840.9087 | 1203278.1089 | 2599839.8207 | 1203277.9645 | 2599838.5729 | 1203277.4531 | 2599829.7316 | 1203269.9828 | 2599825.6458 | 1203267.0702 | 2599820.7763 | 1203264.5802 | 2599814.4571 | 1203261.8991
182 | 2599786.081 | 1203181.8078 | 2599787.0356 | 1203181.3101
183 | 2599912.6151 | 1203167.8246 | 2599909.4727 | 1203165.2233
184 | 2599909.4727 | 1203165.2233 | 2599898.3114 | 1203176.2182
185 | 2599912.6151 | 1203167.8246 | 2599922.3542 | 1203175.8954
186 | 2599912.6151 | 1203167.8246 | 2599922.0254 | 1203156.5991
187 | 2599898.3114 | 1203176.2182 | 2599896.3782 | 1203178.1226
188 | 2599900.2741 | 1202881.7111 | 2599906.528 | 1202886.7393 | 2599907.6128 | 1202887.6116
189 | 2599946.1369 | 1202867.9405 | 2599945.8963 | 1202868.2222
190 | 2599900.1978 | 1202881.6498 | 2599900.2741 | 1202881.7111
191 | 2599900.1182 | 1202881.5858 | 2599900.1978 | 1202881.6498
192 | 2599855.8968 | 1202846.0633 | 2599843.8914 | 1202872.8146
193 | 2599855.8968 | 1202846.0633 | 2599875.8338 | 1202862.0702
194 | 2599875.8338 | 1202862.0702 | 2599883.9214 | 1202868.5635 | 2599899.9651 | 1202881.4626
195 | 2599899.9651 | 1202881.4626 | 2599900.1182 | 1202881.5858
196 | 2599983.1387 | 1203225.6673 | 2599979.3204 | 1203221.9981
197 | 2599979.3204 | 1203221.9981 | 2599965.2156 | 1203208.4439
198 | 2599961.6333 | 1203205.0015 | 2599965.2156 | 1203208.4439
199 | 2599961.6333 | 1203205.0015 | 2599958.1302 | 1203201.6353
200 | 2599954.4751 | 1203198.1228 | 2599958.1302 | 1203201.6353
201 | 2599954.4751 | 1203198.1228 | 2599950.8754 | 1203194.6637
202 | 2599947.0824 | 1203191.0188 | 2599950.8754 | 1203194.6637
203 | 2599881.5055 | 1203193.2277 | 2599889.8356 | 1203184.5677 | 2599896.3782 | 1203178.1226
204 | 2599934.0782 | 1203142.2213 | 2599922.0254 | 1203156.5991
205 | 2599804.1579 | 1203257.0989 | 2599807.7428 | 1203259.0555 | 2599812.6807 | 1203261.1454 | 2599814.4571 | 1203261.8991
206 | 2599804.1579 | 1203257.0989 | 2599801.0015 | 1203255.3761 | 2599792.6863 | 1203250.0058
207 | 2599776.8381 | 1203236.1778 | 2599784.4907 | 1203244.0485 | 2599789.7102 | 1203248.0838 | 2599792.6863 | 1203250.0058
208 | 2599776.8381 | 1203236.1778 | 2599773.9524 | 1203233.2098 | 2599770.985 | 1203231.9315 | 2599761.9689 | 1203230.2421 | 2599755.7755 | 1203228.2303 | 2599752.025 | 1203226.2615
209 | 2599752.025 | 1203226.2615 | 2599744.1789 | 1203222.1429
210 | 2599734.6445 | 1203217.138 | 2599744.1789 | 1203222.1429
211 | 2599729.2404 | 1203214.3013 | 2599734.6445 | 1203217.138
212 | 2599785.2402 | 1203182.2461 | 2599786.081 | 1203181.8078
213 | 2599784.4449 | 1203182.6608 | 2599785.2402 | 1203182.2461
214 | 2599784.1837 | 1203182.797 | 2599784.4449 | 1203182.6608
215 | 2599729.2404 | 1203214.3013 | 2599717.1407 | 1203207.9498
216 | 2599717.1407 | 1203207.9498 | 2599712.5788 | 1203205.5552
217 | 2599707.9679 | 1203203.1348 | 2599712.5788 | 1203205.5552

## bus_geodata
| x | y | coords
0 | 2599715.9512 | 1202930.2426
1 | 2599720.3252 | 1202930.8268
2 | 2599693.6127 | 1202964.5022
3 | 2599731.3523 | 1202980.443
4 | 2599680.2441 | 1202966.5375
5 | 2599668.3106 | 1202956.9609
6 | 2599788.0124 | 1202903.8308
7 | 2599791.7713 | 1202906.8878
8 | 2599784.4741 | 1202900.9627
9 | 2599796.206 | 1202894.0697
10 | 2599802.51 | 1202963.4401
11 | 2599793.3884 | 1202992.4007
12 | 2599813.6179 | 1202940.2938
13 | 2599818.9574 | 1202973.7699
14 | 2599818.761 | 1202928.8207
15 | 2599826.2004 | 1202949.6852
16 | 2599752.4834 | 1202989.6902
17 | 2599752.3146 | 1202973.7115
18 | 2599777.669 | 1202998.6382
19 | 2599787.3888 | 1202912.0241
20 | 2599806.6303 | 1202881.6513
21 | 2599802.3098 | 1202999.2694
22 | 2599784.1669 | 1203000.0386
23 | 2599824.4256 | 1202916.1977
24 | 2599842.5695 | 1202961.9029
25 | 2599726.884 | 1203040.2075
26 | 2599764.0579 | 1203018.2606
27 | 2599799.9192 | 1203047.03
28 | 2599804.2031 | 1203063.228
29 | 2599814.5063 | 1203063.5277
30 | 2599759.1676 | 1203058.427
31 | 2599752.4345 | 1203071.1009
32 | 2599808.3226 | 1203078.8049
33 | 2599818.6338 | 1203068.7
34 | 2599736.6571 | 1203063.772
35 | 2599821.5993 | 1203014.1209
36 | 2599831.3829 | 1202900.6938
37 | 2599832.67 | 1202897.8188
38 | 2599836.1117 | 1202890.1499
39 | 2600006.0404 | 1203154.7491
40 | 2599997.9703 | 1203162.4478
41 | 2600005.0336 | 1203153.614
42 | 2599994.3016 | 1203165.9477
43 | 2600001.9246 | 1203150.1089
44 | 2599993.7088 | 1203166.5132
45 | 2599998.7147 | 1203146.49
46 | 2599990.5489 | 1203169.5276
47 | 2600000.1071 | 1203126.997
48 | 2600000.1437 | 1203126.9603
49 | 2600009.2889 | 1203117.7735
50 | 2599996.3008 | 1203105.6735
51 | 2599991.1269 | 1203100.8534
52 | 2599978.5186 | 1203087.5106
53 | 2599974.605 | 1203117.2736
54 | 2599969.5092 | 1203076.8908
55 | 2599973.2997 | 1203118.5708
56 | 2599966.1481 | 1203125.6784
57 | 2599968.2064 | 1203074.997
58 | 2599961.729 | 1203065.5806
59 | 2599989.8376 | 1202953.7191
60 | 2599968.0678 | 1202936.2143
61 | 2599967.759 | 1202935.966
62 | 2599967.4328 | 1202935.7038
63 | 2599987.2183 | 1203004.1578
64 | 2599987.0066 | 1203004.414
65 | 2599967.4278 | 1202935.6997
66 | 2599987.0026 | 1203004.4189
67 | 2599966.5353 | 1202934.9822
68 | 2599986.0353 | 1203005.59
69 | 2599952.2685 | 1203051.8275
70 | 2599974.3536 | 1203021.1976
71 | 2599941.7256 | 1203040.6057
72 | 2599942.2455 | 1203064.4151
73 | 2599975.8889 | 1203019.0683
74 | 2599932.621 | 1203030.9147
75 | 2599936.5733 | 1203071.5386
76 | 2599982.6647 | 1203009.6709
77 | 2599928.4451 | 1203026.4699
78 | 2599930.0639 | 1203079.7134
79 | 2599998.776 | 1203025.4807
80 | 2599921.053 | 1203035.1937
81 | 2599921.2802 | 1203020.3952
82 | 2599928.5354 | 1203081.633
83 | 2599825.4818 | 1203017.1101
84 | 2600014.9084 | 1203041.3112
85 | 2599882.1643 | 1202991.456
86 | 2599879.6505 | 1202989.5797
87 | 2599894.7961 | 1203000.8841
88 | 2599876.6314 | 1202987.3263
89 | 2599903.4727 | 1203007.3602
90 | 2599868.7808 | 1202981.4667
91 | 2599895.7552 | 1203016.9837
92 | 2599905.711 | 1203008.9987
93 | 2599855.9154 | 1202971.8641
94 | 2599890.6283 | 1203023.3769
95 | 2599908.0641 | 1203010.7211
96 | 2599855.8391 | 1202971.8072
97 | 2599879.6841 | 1203037.0241
98 | 2599952.6323 | 1202923.805
99 | 2599945.5189 | 1202918.0865
100 | 2599945.4645 | 1202918.0428
101 | 2599945.3998 | 1202917.9908
102 | 2599945.1174 | 1202917.7638
103 | 2599944.534 | 1202917.2947
104 | 2599841.7239 | 1203029.6153
105 | 2599932.9925 | 1202908.0167
106 | 2599922.9184 | 1202899.9187
107 | 2599922.8997 | 1202899.9037
108 | 2599922.6621 | 1202899.7127
109 | 2599922.3258 | 1202899.4423
110 | 2599853.4105 | 1202969.9945
111 | 2599822.2275 | 1203073.2035
112 | 2599826.3386 | 1203078.3554
113 | 2599830.0222 | 1203082.9715
114 | 2599834.1102 | 1203088.0944
115 | 2599837.7642 | 1203092.6734
116 | 2599813.4115 | 1203094.1438
117 | 2599920.4907 | 1202897.9672
118 | 2599845.5968 | 1203102.4888
119 | 2599849.6953 | 1203107.6248
120 | 2599841.9402 | 1203097.9065
121 | 2599849.1125 | 1203126.0818
122 | 2599875.2945 | 1203149.2712
123 | 2599880.8561 | 1203141.5113
124 | 2599870.1111 | 1203156.5445
125 | 2599816.4022 | 1203104.527
126 | 2599895.8982 | 1203153.9753
127 | 2599888.514 | 1203131.894
128 | 2599865.1451 | 1203163.5126
129 | 2599823.4368 | 1203130.4059
130 | 2600037.8771 | 1203217.4909
131 | 2600007.061 | 1203248.6555
132 | 2599979.3895 | 1203276.6377
133 | 2599997.1861 | 1203239.1662
134 | 2599969.742 | 1203267.3929
135 | 2599968.3302 | 1203287.8761
136 | 2599993.7512 | 1203235.8654
137 | 2599955.004 | 1203253.2699
138 | 2599954.6366 | 1203301.7914
139 | 2599990.182 | 1203232.4355
140 | 2599964.3536 | 1203244.5007
141 | 2599953.353 | 1203251.6802
142 | 2599922.5332 | 1203334.4146
143 | 2599986.6794 | 1203229.0697
144 | 2599910.2199 | 1203104.6346
145 | 2599907.935 | 1203107.5041
146 | 2599922.3922 | 1203089.3479
147 | 2599890.359 | 1203129.5771
148 | 2599890.2058 | 1203129.7694
149 | 2599900.6403 | 1203157.9047
150 | 2599854.5456 | 1203141.3788
151 | 2599847.1443 | 1203189.5385
152 | 2599915.5331 | 1203041.7081
153 | 2599910.1067 | 1203048.112
154 | 2599902.0784 | 1203057.5867
155 | 2599897.3715 | 1203293.4218
156 | 2599890.0271 | 1203279.8599
157 | 2599903.8905 | 1203304.9278
158 | 2599877.0595 | 1203251.252
159 | 2599868.9083 | 1203234.0446
160 | 2599864.438 | 1203224.7877
161 | 2599853.6273 | 1203201.7497
162 | 2599942.6403 | 1203252.1029
163 | 2599931.1281 | 1203228.079
164 | 2599921.7167 | 1203236.5394
165 | 2599938.9343 | 1203220.8193
166 | 2599918.8858 | 1203216.0728
167 | 2599875.0323 | 1203042.8247
168 | 2599839.2168 | 1202883.2309
169 | 2599841.4566 | 1202878.2399
170 | 2599810.3488 | 1203175.5435
171 | 2599828.3789 | 1203195.3074
172 | 2599795.9839 | 1203176.6448
173 | 2599828.7003 | 1203195.8425
174 | 2599791.7993 | 1203178.8265
175 | 2599841.8826 | 1203278.0088
176 | 2599787.0356 | 1203181.3101
177 | 2599909.4727 | 1203165.2233
178 | 2599912.6151 | 1203167.8246
179 | 2599898.3114 | 1203176.2182
180 | 2599907.6128 | 1202887.6116
181 | 2599945.8963 | 1202868.2222
182 | 2599900.2741 | 1202881.7111
183 | 2599946.1369 | 1202867.9405
184 | 2599900.1978 | 1202881.6498
185 | 2599843.8914 | 1202872.8146
186 | 2599855.8968 | 1202846.0633
187 | 2599875.8338 | 1202862.0702
188 | 2599899.9651 | 1202881.4627
189 | 2599900.1182 | 1202881.5858
190 | 2599983.1387 | 1203225.6673
191 | 2599979.3204 | 1203221.9981
192 | 2599965.2156 | 1203208.4439
193 | 2599961.6333 | 1203205.0015
194 | 2599958.1302 | 1203201.6353
195 | 2599954.4751 | 1203198.1228
196 | 2599950.8754 | 1203194.6637
197 | 2599947.0824 | 1203191.0188
198 | 2599896.3782 | 1203178.1226
199 | 2599881.5055 | 1203193.2277
200 | 2599922.3542 | 1203175.8954
201 | 2599922.0254 | 1203156.5991
202 | 2599934.0782 | 1203142.2213
203 | 2599894.8563 | 1203066.1099
204 | 2599804.1579 | 1203257.0989
205 | 2599814.4571 | 1203261.8991
206 | 2599792.6863 | 1203250.0058
207 | 2599776.8381 | 1203236.1778
208 | 2599752.025 | 1203226.2615
209 | 2599744.1789 | 1203222.1429
210 | 2599734.6445 | 1203217.138
211 | 2599786.081 | 1203181.8078
212 | 2599785.2402 | 1203182.2461
213 | 2599784.4449 | 1203182.6608
214 | 2599784.1837 | 1203182.797
215 | 2599729.2404 | 1203214.3013
216 | 2599717.1407 | 1203207.9498
217 | 2599712.5788 | 1203205.5552
218 | 2599707.9679 | 1203203.1348
219 | 2599903.4727 | 1203007.3602

## line_std_types
| c_nf_per_km | r_ohm_per_km | x_ohm_per_km | max_i_ka | type | q_mm2 | alpha | voltage_rating
NAYY 4x50 SE | 210 | 0.642 | 0.083 | 0.142 | cs | 50 | 0.00403 | LV
NAYY 4x120 SE | 264 | 0.225 | 0.08 | 0.242 | cs | 120 | 0.00403 | LV
NAYY 4x150 SE | 261 | 0.208 | 0.08 | 0.27 | cs | 150 | 0.00403 | LV
NA2XS2Y 1x95 RM/25 12/20 kV | 216 | 0.313 | 0.132 | 0.252 | cs | 95 | 0.00403 | MV
NA2XS2Y 1x185 RM/25 12/20 kV | 273 | 0.161 | 0.117 | 0.362 | cs | 185 | 0.00403 | MV
NA2XS2Y 1x240 RM/25 12/20 kV | 304 | 0.122 | 0.112 | 0.421 | cs | 240 | 0.00403 | MV
NA2XS2Y 1x95 RM/25 6/10 kV | 315 | 0.313 | 0.123 | 0.249 | cs | 95 | 0.00403 | MV
NA2XS2Y 1x185 RM/25 6/10 kV | 406 | 0.161 | 0.11 | 0.358 | cs | 185 | 0.00403 | MV
NA2XS2Y 1x240 RM/25 6/10 kV | 456 | 0.122 | 0.105 | 0.416 | cs | 240 | 0.00403 | MV
NA2XS2Y 1x150 RM/25 12/20 kV | 250 | 0.206 | 0.116 | 0.319 | cs | 150 | 0.00403 | MV
NA2XS2Y 1x120 RM/25 12/20 kV | 230 | 0.253 | 0.119 | 0.283 | cs | 120 | 0.00403 | MV
NA2XS2Y 1x70 RM/25 12/20 kV | 190 | 0.443 | 0.132 | 0.22 | cs | 70 | 0.00403 | MV
NA2XS2Y 1x150 RM/25 6/10 kV | 360 | 0.206 | 0.11 | 0.315 | cs | 150 | 0.00403 | MV
NA2XS2Y 1x120 RM/25 6/10 kV | 340 | 0.253 | 0.113 | 0.28 | cs | 120 | 0.00403 | MV
NA2XS2Y 1x70 RM/25 6/10 kV | 280 | 0.443 | 0.123 | 0.217 | cs | 70 | 0.00403 | MV
N2XS(FL)2Y 1x120 RM/35 64/110 kV | 112 | 0.153 | 0.166 | 0.366 | cs | 120 | 0.00393 | HV
N2XS(FL)2Y 1x185 RM/35 64/110 kV | 125 | 0.099 | 0.156 | 0.457 | cs | 185 | 0.00393 | HV
N2XS(FL)2Y 1x240 RM/35 64/110 kV | 135 | 0.075 | 0.149 | 0.526 | cs | 240 | 0.00393 | HV
N2XS(FL)2Y 1x300 RM/35 64/110 kV | 144 | 0.06 | 0.144 | 0.588 | cs | 300 | 0.00393 | HV
15-AL1/3-ST1A 0.4 | 11 | 1.8769 | 0.35 | 0.105 | ol | 16 | 0.00403 | LV
24-AL1/4-ST1A 0.4 | 11.25 | 1.2012 | 0.335 | 0.14 | ol | 24 | 0.00403 | LV
48-AL1/8-ST1A 0.4 | 12.2 | 0.5939 | 0.3 | 0.21 | ol | 48 | 0.00403 | LV
94-AL1/15-ST1A 0.4 | 13.2 | 0.306 | 0.29 | 0.35 | ol | 94 | 0.00403 | LV
34-AL1/6-ST1A 10.0 | 9.7 | 0.8342 | 0.36 | 0.17 | ol | 34 | 0.00403 | MV
48-AL1/8-ST1A 10.0 | 10.1 | 0.5939 | 0.35 | 0.21 | ol | 48 | 0.00403 | MV
70-AL1/11-ST1A 10.0 | 10.4 | 0.4132 | 0.339 | 0.29 | ol | 70 | 0.00403 | MV
94-AL1/15-ST1A 10.0 | 10.75 | 0.306 | 0.33 | 0.35 | ol | 94 | 0.00403 | MV
122-AL1/20-ST1A 10.0 | 11.1 | 0.2376 | 0.323 | 0.41 | ol | 122 | 0.00403 | MV
149-AL1/24-ST1A 10.0 | 11.25 | 0.194 | 0.315 | 0.47 | ol | 149 | 0.00403 | MV
34-AL1/6-ST1A 20.0 | 9.15 | 0.8342 | 0.382 | 0.17 | ol | 34 | 0.00403 | MV
48-AL1/8-ST1A 20.0 | 9.5 | 0.5939 | 0.372 | 0.21 | ol | 48 | 0.00403 | MV
70-AL1/11-ST1A 20.0 | 9.7 | 0.4132 | 0.36 | 0.29 | ol | 70 | 0.00403 | MV
94-AL1/15-ST1A 20.0 | 10 | 0.306 | 0.35 | 0.35 | ol | 94 | 0.00403 | MV
122-AL1/20-ST1A 20.0 | 10.3 | 0.2376 | 0.344 | 0.41 | ol | 122 | 0.00403 | MV
149-AL1/24-ST1A 20.0 | 10.5 | 0.194 | 0.337 | 0.47 | ol | 149 | 0.00403 | MV
184-AL1/30-ST1A 20.0 | 10.75 | 0.1571 | 0.33 | 0.535 | ol | 184 | 0.00403 | MV
243-AL1/39-ST1A 20.0 | 11 | 0.1188 | 0.32 | 0.645 | ol | 243 | 0.00403 | MV
48-AL1/8-ST1A 110.0 | 8 | 0.5939 | 0.46 | 0.21 | ol | 48 | 0.00403 | HV
70-AL1/11-ST1A 110.0 | 8.4 | 0.4132 | 0.45 | 0.29 | ol | 70 | 0.00403 | HV
94-AL1/15-ST1A 110.0 | 8.65 | 0.306 | 0.44 | 0.35 | ol | 94 | 0.00403 | HV
122-AL1/20-ST1A 110.0 | 8.5 | 0.2376 | 0.43 | 0.41 | ol | 122 | 0.00403 | HV
149-AL1/24-ST1A 110.0 | 8.75 | 0.194 | 0.41 | 0.47 | ol | 149 | 0.00403 | HV
184-AL1/30-ST1A 110.0 | 8.8 | 0.1571 | 0.4 | 0.535 | ol | 184 | 0.00403 | HV
243-AL1/39-ST1A 110.0 | 9 | 0.1188 | 0.39 | 0.645 | ol | 243 | 0.00403 | HV
305-AL1/39-ST1A 110.0 | 9.2 | 0.0949 | 0.38 | 0.74 | ol | 305 | 0.00403 | HV
490-AL1/64-ST1A 110.0 | 9.75 | 0.059 | 0.37 | 0.96 | ol | 490 | 0.00403 | HV
679-AL1/86-ST1A 110.0 | 9.95 | 0.042 | 0.36 | 1.15 | ol | 679 | 0.00403 | HV
490-AL1/64-ST1A 220.0 | 10 | 0.059 | 0.285 | 0.96 | ol | 490 | 0.00403 | HV
679-AL1/86-ST1A 220.0 | 11.7 | 0.042 | 0.275 | 1.15 | ol | 679 | 0.00403 | HV
490-AL1/64-ST1A 380.0 | 11 | 0.059 | 0.253 | 0.96 | ol | 490 | 0.00403 | HV
679-AL1/86-ST1A 380.0 | 14.6 | 0.042 | 0.25 | 1.15 | ol | 679 | 0.00403 | HV

## trafo_std_types
| i0_percent | pfe_kw | vkr_percent | sn_mva | vn_lv_kv | vn_hv_kv | vk_percent | shift_degree | vector_group | tap_side | tap_neutral | tap_min | tap_max | tap_step_degree | tap_step_percent | tap_phase_shifter
160 MVA 380/110 kV | 0.06 | 60 | 0.25 | 160 | 110 | 380 | 12.2 | 0 | Yy0 | hv | 0 | -9 | 9 | 0 | 1.5 | FALSE
100 MVA 220/110 kV | 0.06 | 55 | 0.26 | 100 | 110 | 220 | 12 | 0 | Yy0 | hv | 0 | -9 | 9 | 0 | 1.5 | FALSE
63 MVA 110/20 kV | 0.04 | 22 | 0.32 | 63 | 20 | 110 | 18 | 150 | YNd5 | hv | 0 | -9 | 9 | 0 | 1.5 | FALSE
40 MVA 110/20 kV | 0.05 | 18 | 0.34 | 40 | 20 | 110 | 16.2 | 150 | YNd5 | hv | 0 | -9 | 9 | 0 | 1.5 | FALSE
25 MVA 110/20 kV | 0.07 | 14 | 0.41 | 25 | 20 | 110 | 12 | 150 | YNd5 | hv | 0 | -9 | 9 | 0 | 1.5 | FALSE
63 MVA 110/10 kV | 0.04 | 22 | 0.32 | 63 | 10 | 110 | 18 | 150 | YNd5 | hv | 0 | -9 | 9 | 0 | 1.5 | FALSE
40 MVA 110/10 kV | 0.05 | 18 | 0.34 | 40 | 10 | 110 | 16.2 | 150 | YNd5 | hv | 0 | -9 | 9 | 0 | 1.5 | FALSE
25 MVA 110/10 kV | 0.07 | 14 | 0.41 | 25 | 10 | 110 | 12 | 150 | YNd5 | hv | 0 | -9 | 9 | 0 | 1.5 | FALSE
0.25 MVA 20/0.4 kV | 0.32 | 0.8 | 1.44 | 0.25 | 0.4 | 20 | 6 | 150 | Yzn5 | hv | 0 | -2 | 2 | 0 | 2.5 | FALSE
0.4 MVA 20/0.4 kV | 0.3375 | 1.35 | 1.425 | 0.4 | 0.4 | 20 | 6 | 150 | Dyn5 | hv | 0 | -2 | 2 | 0 | 2.5 | FALSE
0.63 MVA 20/0.4 kV | 0.2619 | 1.65 | 1.206 | 0.63 | 0.4 | 20 | 6 | 150 | Dyn5 | hv | 0 | -2 | 2 | 0 | 2.5 | FALSE
0.25 MVA 10/0.4 kV | 0.24 | 0.6 | 1.2 | 0.25 | 0.4 | 10 | 4 | 150 | Dyn5 | hv | 0 | -2 | 2 | 0 | 2.5 | FALSE
0.4 MVA 10/0.4 kV | 0.2375 | 0.95 | 1.325 | 0.4 | 0.4 | 10 | 4 | 150 | Dyn5 | hv | 0 | -2 | 2 | 0 | 2.5 | FALSE
0.63 MVA 10/0.4 kV | 0.1873 | 1.18 | 1.0794 | 0.63 | 0.4 | 10 | 4 | 150 | Dyn5 | hv | 0 | -2 | 2 | 0 | 2.5 | FALSE

## trafo3w_std_types
| sn_hv_mva | sn_mv_mva | sn_lv_mva | vn_hv_kv | vn_mv_kv | vn_lv_kv | vk_hv_percent | vk_mv_percent | vk_lv_percent | vkr_hv_percent | vkr_mv_percent | vkr_lv_percent | pfe_kw | i0_percent | shift_mv_degree | shift_lv_degree | vector_group | tap_side | tap_neutral | tap_min | tap_max | tap_step_percent
63/25/38 MVA 110/20/10 kV | 63 | 25 | 38 | 110 | 20 | 10 | 10.4 | 10.4 | 10.4 | 0.28 | 0.32 | 0.35 | 35 | 0.89 | 0 | 0 | YN0yn0yn0 | hv | 0 | -10 | 10 | 1.2
63/25/38 MVA 110/10/10 kV | 63 | 25 | 38 | 110 | 10 | 10 | 10.4 | 10.4 | 10.4 | 0.28 | 0.32 | 0.35 | 35 | 0.89 | 0 | 0 | YN0yn0yn0 | hv | 0 | -10 | 10 | 1.2

## fuse_std_types
| fuse_type | i_rated_a | t_avg | t_min | t_total | x_avg | x_min | x_total
HV 100A | HV 100A | 100 | 0 | [10.0, 3.64, 0.854, 0.281, 0.1, 0.0531, 0.022, 0.01] | [10.0, 4.267, 1.21, 0.403, 0.1, 0.058, 0.022, 0.01] | 0 | [300.0, 350.0, 450.0, 550.0, 700.0, 850.0, 1200.0, 1752.0] | [600.0, 700.0, 900.0, 1150.0, 1665.0, 2000.0, 3000.0, 4313.0]
HV 10A | HV 10A | 10 | 0 | [10.0, 1675.0, 0.344, 0.156, 0.1, 0.0417, 0.0171, 0.01] | [10.0, 1.3, 0.3, 0.155, 0.1, 0.0555, 0.023, 0.01] | 0 | [30.0, 32.0, 35.0, 37.0, 39.0, 50.0, 70.0, 88.0] | [60.0, 70.0, 80.0, 87.0, 94.0, 110.0, 150.0, 216.0]
HV 125A | HV 125A | 125 | 0 | [10.0, 1.82, 0.344, 0.1, 0.0467, 0.0269, 0.01] | [10.0, 2.478, 0.426, 0.1, 0.0427, 0.0211, 0.01] | 0 | [375.0, 500.0, 700.0, 925.0, 1200.0, 1500.0, 2341.0] | [750.0, 1000.0, 1500.0, 2200.0, 3000.0, 4000.0, 5765.0]
HV 160A | HV 160A | 160 | 0 | [10.0, 4.15, 1.03, 0.198, 0.1, 0.051, 0.0172, 0.01] | [10.0, 2.3, 0.734, 0.274, 0.1, 0.046, 0.0177, 0.01] | 0 | [480.0, 550.0, 700.0, 1000.0, 1260.0, 1600.0, 2500.0, 3227.0] | [960.0, 1300.0, 1700.0, 2200.0, 2996.0, 4000.0, 6000.0, 7946.0]
HV 16A | HV 16A | 16 | 0 | [10.0, 0.352, 0.164, 0.1, 0.0649, 0.0342, 0.01] | [10.0, 2.34, 0.722, 0.181, 0.1, 0.055, 0.0296, 0.01] | 0 | [48.0, 60.0, 65.0, 71.0, 80.0, 100.0, 162.0] | [96.0, 110.0, 125.0, 150.0, 168.0, 200.0, 250.0, 398.0]
HV 200A | HV 200A | 200 | 0 | [10.0, 4.267, 1.21, 0.403, 0.1, 0.058, 0.022, 0.01] | [10.0, 3.73, 1.654, 0.328, 0.1, 0.0531, 0.019, 0.01] | 0 | [600.0, 700.0, 900.0, 1150.0, 1665.0, 2000.0, 3000.0, 4313.0] | [1200.0, 1500.0, 1800.0, 2700.0, 3960.0, 5000.0, 7500.0, 10620.0]
HV 20A | HV 20A | 20 | 0 | [10.0, 1.3, 0.3, 0.155, 0.1, 0.0555, 0.023, 0.01] | [10.0, 1.3, 0.161, 0.1, 0.0611, 0.0399, 0.0141, 0.01] | 0 | [60.0, 70.0, 80.0, 87.0, 94.0, 110.0, 150.0, 216.0] | [120.0, 150.0, 200.0, 223.0, 260.0, 300.0, 450.0, 532.0]
HV 25A | HV 25A | 25 | 0 | [10.0, 2.512, 0.833, 0.299, 0.1, 0.0372, 0.0223, 0.01] | [10.0, 3.125, 0.597, 0.198, 0.1, 0.0378, 0.022, 0.01] | 0 | [75.0, 82.0, 90.0, 100.0, 124.0, 170.0, 200.0, 289.0] | [150.0, 170.0, 210.0, 250.0, 294.0, 400.0, 500.0, 711.0]
HV 31.5A | HV 31.5A | 31.5 | 0 | [10.0, 2.34, 0.722, 0.181, 0.1, 0.055, 0.0296, 0.01] | [10.0, 2.84, 0.368, 0.164, 0.1, 0.0621, 0.0378, 0.0195, 0.01] | 0 | [95.0, 110.0, 125.0, 150.0, 165.0, 200.0, 250.0, 390.0] | [189.0, 220.0, 300.0, 350.0, 393.0, 450.0, 530.0, 700.0, 960.0]
HV 40A | HV 40A | 40 | 0 | [10.0, 1.3, 0.161, 0.1, 0.0611, 0.0399, 0.0141, 0.01] | [10.0, 2.05, 0.369, 0.198, 0.1, 0.051, 0.0298, 0.01] | 0 | [120.0, 150.0, 200.0, 223.0, 260.0, 300.0, 450.0, 532.0] | [240.0, 300.0, 400.0, 450.0, 530.0, 650.0, 800.0, 1311.0]
HV 50A | HV 50A | 50 | 0 | [10.0, 3.215, 0.597, 0.198, 0.1, 0.0378, 0.022, 0.01] | [10.0, 3.64, 0.854, 0.281, 0.1, 0.0531, 0.022, 0.01] | 0 | [150.0, 170.0, 210.0, 250.0, 294.0, 400.0, 500.0, 711.0] | [300.0, 350.0, 450.0, 550.0, 700.0, 850.0, 1200.0, 1752.0]
HV 6.3A | HV 6.3A | 6.3 | 0 | [10.0, 1.39, 0.344, 0.168, 0.1, 0.056, 0.0263, 0.01] | [10.0, 1.711, 0.516, 0.198, 0.1, 0.0634, 0.0303, 0.01] | 0 | [19.0, 19.5, 20.4, 20.8, 22.0, 25.0, 32.0, 48.0] | [38.0, 40.0, 43.0, 48.0, 53.0, 60.0, 75.0, 118.0]
HV 63A | HV 63A | 63 | 0 | [10.0, 2.84, 0.368, 0.164, 0.1, 0.0621, 0.0378, 0.0195, 0.01] | [10.0, 1.82, 0.344, 0.1, 0.0467, 0.0269, 0.01] | 0 | [189.0, 220.0, 300.0, 350.0, 393.0, 450.0, 530.0, 700.0, 961.0] | [378.0, 500.0, 700.0, 934.0, 1200.0, 1500.0, 2366.0]
HV 80A | HV 80A | 80 | 0 | [10.0, 2.05, 0.369, 0.198, 0.1, 0.051, 0.0298, 0.01] | [10.0, 4.15, 1.03, 0.198, 0.1, 0.051, 0.0172, 0.01] | 0 | [240.0, 300.0, 400.0, 450.0, 530.0, 650.0, 800.0, 1311.0] | [480.0, 550.0, 700.0, 1000.0, 1260.0, 1600.0, 2500.0, 3227.0]
Siemens NH-1-100 | Siemens NH-1-100 | 100 | [5400.0, 2000.0, 400.0, 20.0, 1.0, 0.2, 0.012, 0.004] | 0 | 0 | [150.0, 190.0, 250.0, 430.0, 900.0, 1250.0, 2700.0, 3600.0] | 0 | 0
Siemens NH-1-125 | Siemens NH-1-125 | 125 | [4800.0, 120.0, 7.0, 0.1, 0.004] | 0 | 0 | [180.0, 400.0, 740.0, 2000.0, 4250.0] | 0 | 0
Siemens NH-1-16 | Siemens NH-1-16 | 16 | [4000.0, 400.0, 2.0, 0.1, 0.04, 0.01] | 0 | 0 | [26.0, 35.0, 75.0, 150.0, 200.0, 300.0] | 0 | 0
Siemens NH-1-160 | Siemens NH-1-160 | 160 | [4800.0, 120.0, 7.0, 0.1, 0.004] | 0 | 0 | [210.0, 500.0, 900.0, 2300.0, 5000.0] | 0 | 0
Siemens NH-1-25 | Siemens NH-1-25 | 25 | [4000.0, 1000.0, 10.0, 0.2, 0.02, 0.01] | 0 | 0 | [40.0, 50.0, 100.0, 210.0, 400.0, 500.0] | 0 | 0
Siemens NH-1-50 | Siemens NH-1-50 | 50 | [4000.0, 40.0, 4.0, 1.0, 0.02, 0.01] | 0 | 0 | [86.0, 200.0, 300.0, 400.0, 1000.0, 1280.0] | 0 | 0
Siemens NH-1-63 | Siemens NH-1-63 | 63 | [4000.0, 100.0, 10.0, 2.0, 0.04, 0.01] | 0 | 0 | [100.0, 200.0, 300.0, 400.0, 1000.0, 1500.0] | 0 | 0
Siemens NH-1-80 | Siemens NH-1-80 | 80 | [4800.0, 120.0, 7.0, 0.1, 0.01] | 0 | 0 | [150.58, 250.0, 450.0, 1150.0, 2470.0] | 0 | 0
Siemens NH-2-1000 | Siemens NH-2-1000 | 1000 | [4800.0, 120.0, 7.0, 0.1, 0.004] | 0 | 0 | [1900.0, 3500.0, 8400.0, 24000.0, 52000.0] | 0 | 0
Siemens NH-2-200 | Siemens NH-2-200 | 200 | [4800.0, 120.0, 7.0, 0.1, 0.004] | 0 | 0 | [280.0, 650.0, 1200.0, 3000.0, 7000.0] | 0 | 0
Siemens NH-2-224 | Siemens NH-2-224 | 224 | [4800.0, 120.0, 7.0, 0.2, 0.04, 0.004] | 0 | 0 | [400.0, 750.0, 1453.0, 3025.0, 4315.0, 7600.0] | 0 | 0
Siemens NH-2-250 | Siemens NH-2-250 | 250 | [4800.0, 120.0, 7.0, 0.1, 0.004] | 0 | 0 | [450.0, 800.0, 1650.0, 4000.0, 8500.0] | 0 | 0
Siemens NH-2-315 | Siemens NH-2-315 | 315 | [4800.0, 120.0, 7.0, 0.1, 0.004] | 0 | 0 | [550.0, 920.0, 1900.0, 5000.0, 11000.0] | 0 | 0
Siemens NH-2-355 | Siemens NH-2-355 | 355 | [4800.0, 120.0, 6.0, 0.1, 0.004] | 0 | 0 | [650.0, 1116.27, 2350.0, 5840.0, 12790.0] | 0 | 0
Siemens NH-2-400 | Siemens NH-2-400 | 400 | [4800.0, 120.0, 7.0, 0.1, 0.004] | 0 | 0 | [720.0, 1350.0, 2800.0, 6500.0, 15000.0] | 0 | 0
Siemens NH-2-425 | Siemens NH-2-425 | 425 | [4800.0, 120.0, 7.0, 0.1, 0.004] | 0 | 0 | [850.0, 1500.0, 3050.0, 7500.0, 16500.0] | 0 | 0
Siemens NH-2-630 | Siemens NH-2-630 | 630 | [4800.0, 120.0, 7.0, 0.1, 0.004] | 0 | 0 | [1200.0, 2000.0, 4800.0, 12000.0, 26000.0] | 0 | 0

## dtypes
| element | column | dtype
0 | bus | name | object
1 | bus | vn_kv | float64
2 | bus | type | object
3 | bus | zone | object
4 | bus | in_service | bool
5 | load | name | object
6 | load | bus | uint32
7 | load | p_mw | float64
8 | load | q_mvar | float64
9 | load | const_z_percent | float64
10 | load | const_i_percent | float64
11 | load | sn_mva | float64
12 | load | scaling | float64
13 | load | in_service | bool
14 | load | type | object
15 | ext_grid | name | object
16 | ext_grid | bus | uint32
17 | ext_grid | vm_pu | float64
18 | ext_grid | va_degree | float64
19 | ext_grid | slack_weight | float64
20 | ext_grid | in_service | bool
21 | line | name | object
22 | line | std_type | object
23 | line | from_bus | uint32
24 | line | to_bus | uint32
25 | line | length_km | float64
26 | line | r_ohm_per_km | float64
27 | line | x_ohm_per_km | float64
28 | line | c_nf_per_km | float64
29 | line | g_us_per_km | float64
30 | line | max_i_ka | float64
31 | line | df | float64
32 | line | parallel | uint32
33 | line | type | object
34 | line | in_service | bool
35 | trafo | name | object
36 | trafo | std_type | object
37 | trafo | hv_bus | uint32
38 | trafo | lv_bus | uint32
39 | trafo | sn_mva | float64
40 | trafo | vn_hv_kv | float64
41 | trafo | vn_lv_kv | float64
42 | trafo | vk_percent | float64
43 | trafo | vkr_percent | float64
44 | trafo | pfe_kw | float64
45 | trafo | i0_percent | float64
46 | trafo | shift_degree | float64
47 | trafo | tap_side | object
48 | trafo | tap_neutral | int32
49 | trafo | tap_min | int32
50 | trafo | tap_max | int32
51 | trafo | tap_step_percent | float64
52 | trafo | tap_step_degree | float64
53 | trafo | tap_pos | int32
54 | trafo | tap_phase_shifter | bool
55 | trafo | parallel | uint32
56 | trafo | df | float64
57 | trafo | in_service | bool
58 | line_geodata | coords | object
59 | bus_geodata | x | float64
60 | bus_geodata | y | float64
61 | bus_geodata | coords | object

## parameters
| version | format_version | converged | OPF_converged | name | f_hz | sn_mva
0 | 2.14.6 | 2.14.0 | FALSE | FALSE |  | 50 | 1