## bus
| name | vn_kv | type | zone | in_service
0 | bus_LV_353-6_0_3_node_0 | 0.4 | n |  | TRUE
1 | bus_LV_353-6_0_3_node_5 | 0.4 | n |  | TRUE
2 | bus_LV_353-6_0_3_node_3 | 0.4 | n |  | TRUE
3 | bus_LV_353-6_0_3_node_1 | 0.4 | n |  | TRUE
4 | bus_LV_353-6_0_3_node_2 | 0.4 | n |  | TRUE
5 | bus_LV_353-6_0_3_node_11 | 0.4 | n |  | TRUE
6 | bus_LV_353-6_0_3_node_9 | 0.4 | n |  | TRUE
7 | bus_LV_353-6_0_3_node_4 | 0.4 | n |  | TRUE
8 | bus_LV_353-6_0_3_node_6 | 0.4 | n |  | TRUE
9 | bus_LV_353-6_0_3_node_7 | 0.4 | n |  | TRUE
10 | bus_LV_353-6_0_3_node_19 | 0.4 | n |  | TRUE
11 | bus_LV_353-6_0_3_node_103 | 0.4 | n |  | TRUE
12 | bus_LV_353-6_0_3_node_20 | 0.4 | n |  | TRUE
13 | bus_LV_353-6_0_3_node_21 | 0.4 | n |  | TRUE
14 | bus_LV_353-6_0_3_node_8 | 0.4 | n |  | TRUE
15 | bus_LV_353-6_0_3_node_10 | 0.4 | n |  | TRUE
16 | bus_LV_353-6_0_3_node_12 | 0.4 | n |  | TRUE
17 | bus_LV_353-6_0_3_node_13 | 0.4 | n |  | TRUE
18 | bus_LV_353-6_0_3_node_100 | 0.4 | n |  | TRUE
19 | bus_LV_353-6_0_3_node_26 | 0.4 | n |  | TRUE
20 | bus_LV_353-6_0_3_node_65 | 0.4 | n |  | TRUE
21 | bus_LV_353-6_0_3_node_18 | 0.4 | n |  | TRUE
22 | bus_LV_353-6_0_3_node_22 | 0.4 | n |  | TRUE
23 | bus_LV_353-6_0_3_node_23 | 0.4 | n |  | TRUE
24 | bus_LV_353-6_0_3_node_14 | 0.4 | n |  | TRUE
25 | bus_LV_353-6_0_3_node_15 | 0.4 | n |  | TRUE
26 | bus_LV_353-6_0_3_node_16 | 0.4 | n |  | TRUE
27 | bus_LV_353-6_0_3_node_17 | 0.4 | n |  | TRUE
28 | bus_LV_353-6_0_3_node_27 | 0.4 | n |  | TRUE
29 | bus_LV_353-6_0_3_node_28 | 0.4 | n |  | TRUE
30 | bus_LV_353-6_0_3_node_48 | 0.4 | n |  | TRUE
31 | bus_LV_353-6_0_3_node_30 | 0.4 | n |  | TRUE
32 | bus_LV_353-6_0_3_node_29 | 0.4 | n |  | TRUE
33 | bus_LV_353-6_0_3_node_24 | 0.4 | n |  | TRUE
34 | bus_LV_353-6_0_3_node_25 | 0.4 | n |  | TRUE
35 | bus_LV_353-6_0_3_node_59 | 0.4 | n |  | TRUE
36 | bus_LV_353-6_0_3_node_57 | 0.4 | n |  | TRUE
37 | bus_LV_353-6_0_3_node_35 | 0.4 | n |  | TRUE
38 | bus_LV_353-6_0_3_node_33 | 0.4 | n |  | TRUE
39 | bus_LV_353-6_0_3_node_76 | 0.4 | n |  | TRUE
40 | bus_LV_353-6_0_3_node_58 | 0.4 | n |  | TRUE
41 | bus_LV_353-6_0_3_node_38 | 0.4 | n |  | TRUE
42 | bus_LV_353-6_0_3_node_34 | 0.4 | n |  | TRUE
43 | bus_LV_353-6_0_3_node_31 | 0.4 | n |  | TRUE
44 | bus_LV_353-6_0_3_node_32 | 0.4 | n |  | TRUE
45 | bus_LV_353-6_0_3_node_36 | 0.4 | n |  | TRUE
46 | bus_LV_353-6_0_3_node_37 | 0.4 | n |  | TRUE
47 | bus_LV_353-6_0_3_node_102 | 0.4 | n |  | TRUE
48 | bus_LV_353-6_0_3_node_39 | 0.4 | n |  | TRUE
49 | bus_LV_353-6_0_3_node_40 | 0.4 | n |  | TRUE
50 | bus_LV_353-6_0_3_node_49 | 0.4 | n |  | TRUE
51 | bus_LV_353-6_0_3_node_43 | 0.4 | n |  | TRUE
52 | bus_LV_353-6_0_3_node_51 | 0.4 | n |  | TRUE
53 | bus_LV_353-6_0_3_node_101 | 0.4 | n |  | TRUE
54 | bus_LV_353-6_0_3_node_42 | 0.4 | n |  | TRUE
55 | bus_LV_353-6_0_3_node_50 | 0.4 | n |  | TRUE
56 | bus_LV_353-6_0_3_node_41 | 0.4 | n |  | TRUE
57 | bus_LV_353-6_0_3_node_44 | 0.4 | n |  | TRUE
58 | bus_LV_353-6_0_3_node_46 | 0.4 | n |  | TRUE
59 | bus_LV_353-6_0_3_node_47 | 0.4 | n |  | TRUE
60 | bus_LV_353-6_0_3_node_80 | 0.4 | n |  | TRUE
61 | bus_LV_353-6_0_3_node_82 | 0.4 | n |  | TRUE
62 | bus_LV_353-6_0_3_node_78 | 0.4 | n |  | TRUE
63 | bus_LV_353-6_0_3_node_52 | 0.4 | n |  | TRUE
64 | bus_LV_353-6_0_3_node_53 | 0.4 | n |  | TRUE
65 | bus_LV_353-6_0_3_node_54 | 0.4 | n |  | TRUE
66 | bus_LV_353-6_0_3_node_55 | 0.4 | n |  | TRUE
67 | bus_LV_353-6_0_3_node_56 | 0.4 | n |  | TRUE
68 | bus_LV_353-6_0_3_node_88 | 0.4 | n |  | TRUE
69 | bus_LV_353-6_0_3_node_77 | 0.4 | n |  | TRUE
70 | bus_LV_353-6_0_3_node_60 | 0.4 | n |  | TRUE
71 | bus_LV_353-6_0_3_node_96 | 0.4 | n |  | TRUE
72 | bus_LV_353-6_0_3_node_75 | 0.4 | n |  | TRUE
73 | bus_LV_353-6_0_3_node_95 | 0.4 | n |  | TRUE
74 | bus_LV_353-6_0_3_node_91 | 0.4 | n |  | TRUE
75 | bus_LV_353-6_0_3_node_92 | 0.4 | n |  | TRUE
76 | bus_LV_353-6_0_3_node_61 | 0.4 | n |  | TRUE
77 | bus_LV_353-6_0_3_node_62 | 0.4 | n |  | TRUE
78 | bus_LV_353-6_0_3_node_63 | 0.4 | n |  | TRUE
79 | bus_LV_353-6_0_3_node_64 | 0.4 | n |  | TRUE
80 | bus_LV_353-6_0_3_node_93 | 0.4 | n |  | TRUE
81 | bus_LV_353-6_0_3_node_99 | 0.4 | n |  | TRUE
82 | bus_LV_353-6_0_3_node_98 | 0.4 | n |  | TRUE
83 | bus_LV_353-6_0_3_node_66 | 0.4 | n |  | TRUE
84 | bus_LV_353-6_0_3_node_67 | 0.4 | n |  | TRUE
85 | bus_LV_353-6_0_3_node_68 | 0.4 | n |  | TRUE
86 | bus_LV_353-6_0_3_node_69 | 0.4 | n |  | TRUE
87 | bus_LV_353-6_0_3_node_70 | 0.4 | n |  | TRUE
88 | bus_LV_353-6_0_3_node_72 | 0.4 | n |  | TRUE
89 | bus_LV_353-6_0_3_node_87 | 0.4 | n |  | TRUE
90 | bus_LV_353-6_0_3_node_71 | 0.4 | n |  | TRUE
91 | bus_LV_353-6_0_3_node_90 | 0.4 | n |  | TRUE
92 | bus_LV_353-6_0_3_node_73 | 0.4 | n |  | TRUE
93 | bus_LV_353-6_0_3_node_74 | 0.4 | n |  | TRUE
94 | bus_LV_353-6_0_3_node_79 | 0.4 | n |  | TRUE
95 | bus_LV_353-6_0_3_node_83 | 0.4 | n |  | TRUE
96 | bus_LV_353-6_0_3_node_84 | 0.4 | n |  | TRUE
97 | bus_LV_353-6_0_3_node_86 | 0.4 | n |  | TRUE
98 | bus_LV_353-6_0_3_node_89 | 0.4 | n |  | TRUE
99 | bus_LV_353-6_0_3_node_97 | 0.4 | n |  | TRUE
100 | bus_MV_405_1_node_111 | 20 | n |  | TRUE

## load
| name | bus | p_mw | q_mvar | const_z_percent | const_i_percent | sn_mva | scaling | in_service | type
0 | LV_353-6_0_3_load_0 | 0 | 0.0029274 | 0.00073367 | 0 | 0 |  | 1 | TRUE | wye
1 | LV_353-6_0_3_load_5 | 1 | 0.0030291 | 0.00075916 | 0 | 0 |  | 1 | TRUE | wye
2 | LV_353-6_0_3_load_3 | 2 | 0.0031936 | 0.00080038 | 0 | 0 |  | 1 | TRUE | wye
3 | LV_353-6_0_3_load_1 | 3 | 0.0015001 | 0.00037595 | 0 | 0 |  | 1 | TRUE | wye
4 | LV_353-6_0_3_load_2 | 4 | 0.00303 | 0.00075939 | 0 | 0 |  | 1 | TRUE | wye
5 | LV_353-6_0_3_load_6 | 8 | 0.0073105 | 0.0018322 | 0 | 0 |  | 1 | TRUE | wye
6 | LV_353-6_0_3_load_103 | 11 | 0.0036082 | 0.00090431 | 0 | 0 |  | 1 | TRUE | wye
7 | LV_353-6_0_3_load_21 | 13 | 0.0025203 | 0.00063163 | 0 | 0 |  | 1 | TRUE | wye
8 | LV_353-6_0_3_load_8 | 14 | 0.0030059 | 0.00075335 | 0 | 0 |  | 1 | TRUE | wye
9 | LV_353-6_0_3_load_100 | 18 | 0.0028797 | 0.00072171 | 0 | 0 |  | 1 | TRUE | wye
10 | LV_353-6_0_3_load_26 | 19 | 0.0030891 | 0.0007742 | 0 | 0 |  | 1 | TRUE | wye
11 | LV_353-6_0_3_load_18 | 21 | 0.0028119 | 0.00070473 | 0 | 0 |  | 1 | TRUE | wye
12 | LV_353-6_0_3_load_22 | 22 | 0.0063083 | 0.001581 | 0 | 0 |  | 1 | TRUE | wye
13 | LV_353-6_0_3_load_14 | 24 | 0.001569 | 0.00039324 | 0 | 0 |  | 1 | TRUE | wye
14 | LV_353-6_0_3_load_15 | 25 | 0.0014635 | 0.00036678 | 0 | 0 |  | 1 | TRUE | wye
15 | LV_353-6_0_3_load_16 | 26 | 0.003782 | 0.00094785 | 0 | 0 |  | 1 | TRUE | wye
16 | LV_353-6_0_3_load_17 | 27 | 0.0017197 | 0.00043101 | 0 | 0 |  | 1 | TRUE | wye
17 | LV_353-6_0_3_load_27 | 28 | 0.0017025 | 0.00042669 | 0 | 0 |  | 1 | TRUE | wye
18 | LV_353-6_0_3_load_28 | 29 | 0.0026983 | 0.00067625 | 0 | 0 |  | 1 | TRUE | wye
19 | LV_353-6_0_3_load_48 | 30 | 0.0024453 | 0.00061285 | 0 | 0 |  | 1 | TRUE | wye
20 | LV_353-6_0_3_load_30 | 31 | 0.0026075 | 0.0006535 | 0 | 0 |  | 1 | TRUE | wye
21 | LV_353-6_0_3_load_29 | 32 | 0.0058487 | 0.0014658 | 0 | 0 |  | 1 | TRUE | wye
22 | LV_353-6_0_3_load_59 | 35 | 0.0060317 | 0.0015117 | 0 | 0 |  | 1 | TRUE | wye
23 | LV_353-6_0_3_load_57 | 36 | 0.0031811 | 0.00079727 | 0 | 0 |  | 1 | TRUE | wye
24 | LV_353-6_0_3_load_35 | 37 | 0.011098 | 0.0027813 | 0 | 0 |  | 1 | TRUE | wye
25 | LV_353-6_0_3_load_33 | 38 | 0.008776 | 0.0021995 | 0 | 0 |  | 1 | TRUE | wye
26 | LV_353-6_0_3_load_31 | 43 | 0.009984 | 0.0025022 | 0 | 0 |  | 1 | TRUE | wye
27 | LV_353-6_0_3_load_32 | 44 | 0.0026715 | 0.00066953 | 0 | 0 |  | 1 | TRUE | wye
28 | LV_353-6_0_3_load_36 | 45 | 0.0028121 | 0.00070477 | 0 | 0 |  | 1 | TRUE | wye
29 | LV_353-6_0_3_load_37 | 46 | 0.0051599 | 0.0012932 | 0 | 0 |  | 1 | TRUE | wye
30 | LV_353-6_0_3_load_102 | 47 | 0.023893 | 0.0059882 | 0 | 0 |  | 1 | TRUE | wye
31 | LV_353-6_0_3_load_39 | 48 | 0.0065307 | 0.0016367 | 0 | 0 |  | 1 | TRUE | wye
32 | LV_353-6_0_3_load_49 | 50 | 0.011901 | 0.0029827 | 0 | 0 |  | 1 | TRUE | wye
33 | LV_353-6_0_3_load_51 | 52 | 0.011432 | 0.0028651 | 0 | 0 |  | 1 | TRUE | wye
34 | LV_353-6_0_3_load_101 | 53 | 0.0025406 | 0.00063672 | 0 | 0 |  | 1 | TRUE | wye
35 | LV_353-6_0_3_load_50 | 55 | 0.002008 | 0.00050326 | 0 | 0 |  | 1 | TRUE | wye
36 | LV_353-6_0_3_load_41 | 56 | 0.018163 | 0.0045521 | 0 | 0 |  | 1 | TRUE | wye
37 | LV_353-6_0_3_load_44 | 57 | 0.0087998 | 0.0022054 | 0 | 0 |  | 1 | TRUE | wye
38 | LV_353-6_0_3_load_80 | 60 | 0.0020053 | 0.00050256 | 0 | 0 |  | 1 | TRUE | wye
39 | LV_353-6_0_3_load_82 | 61 | 0.0013254 | 0.00033217 | 0 | 0 |  | 1 | TRUE | wye
40 | LV_353-6_0_3_load_78 | 62 | 0.0014115 | 0.00035375 | 0 | 0 |  | 1 | TRUE | wye
41 | LV_353-6_0_3_load_52 | 63 | 0.0026705 | 0.00066928 | 0 | 0 |  | 1 | TRUE | wye
42 | LV_353-6_0_3_load_53 | 64 | 0.0023051 | 0.0005777 | 0 | 0 |  | 1 | TRUE | wye
43 | LV_353-6_0_3_load_54 | 65 | 0.0017157 | 0.00043 | 0 | 0 |  | 1 | TRUE | wye
44 | LV_353-6_0_3_load_55 | 66 | 0.0013268 | 0.00033254 | 0 | 0 |  | 1 | TRUE | wye
45 | LV_353-6_0_3_load_56 | 67 | 0.0017386 | 0.00043573 | 0 | 0 |  | 1 | TRUE | wye
46 | LV_353-6_0_3_load_88 | 68 | 0.0013691 | 0.00034312 | 0 | 0 |  | 1 | TRUE | wye
47 | LV_353-6_0_3_load_77 | 69 | 0.0018116 | 0.00045404 | 0 | 0 |  | 1 | TRUE | wye
48 | LV_353-6_0_3_load_60 | 70 | 0.002895 | 0.00072555 | 0 | 0 |  | 1 | TRUE | wye
49 | LV_353-6_0_3_load_96 | 71 | 0.0029586 | 0.00074151 | 0 | 0 |  | 1 | TRUE | wye
50 | LV_353-6_0_3_load_75 | 72 | 0.0020058 | 0.00050271 | 0 | 0 |  | 1 | TRUE | wye
51 | LV_353-6_0_3_load_95 | 73 | 0.0044824 | 0.0011234 | 0 | 0 |  | 1 | TRUE | wye
52 | LV_353-6_0_3_load_91 | 74 | 0.0020583 | 0.00051587 | 0 | 0 |  | 1 | TRUE | wye
53 | LV_353-6_0_3_load_92 | 75 | 0.0021124 | 0.00052941 | 0 | 0 |  | 1 | TRUE | wye
54 | LV_353-6_0_3_load_61 | 76 | 0.0057664 | 0.0014452 | 0 | 0 |  | 1 | TRUE | wye
55 | LV_353-6_0_3_load_62 | 77 | 0.0056324 | 0.0014116 | 0 | 0 |  | 1 | TRUE | wye
56 | LV_353-6_0_3_load_64 | 79 | 0.0030264 | 0.00075849 | 0 | 0 |  | 1 | TRUE | wye
57 | LV_353-6_0_3_load_93 | 80 | 0.0024524 | 0.00061462 | 0 | 0 |  | 1 | TRUE | wye
58 | LV_353-6_0_3_load_99 | 81 | 0.005717 | 0.0014328 | 0 | 0 |  | 1 | TRUE | wye
59 | LV_353-6_0_3_load_98 | 82 | 0.0055511 | 0.0013912 | 0 | 0 |  | 1 | TRUE | wye
60 | LV_353-6_0_3_load_66 | 83 | 0.0028332 | 0.00071007 | 0 | 0 |  | 1 | TRUE | wye
61 | LV_353-6_0_3_load_67 | 84 | 0.002065 | 0.00051755 | 0 | 0 |  | 1 | TRUE | wye
62 | LV_353-6_0_3_load_68 | 85 | 0.0015407 | 0.00038613 | 0 | 0 |  | 1 | TRUE | wye
63 | LV_353-6_0_3_load_69 | 86 | 0.0014175 | 0.00035526 | 0 | 0 |  | 1 | TRUE | wye
64 | LV_353-6_0_3_load_70 | 87 | 0.0015356 | 0.00038485 | 0 | 0 |  | 1 | TRUE | wye
65 | LV_353-6_0_3_load_72 | 88 | 0.0015125 | 0.00037907 | 0 | 0 |  | 1 | TRUE | wye
66 | LV_353-6_0_3_load_71 | 90 | 0.0015362 | 0.000385 | 0 | 0 |  | 1 | TRUE | wye
67 | LV_353-6_0_3_load_90 | 91 | 0.0028484 | 0.00071388 | 0 | 0 |  | 1 | TRUE | wye
68 | LV_353-6_0_3_load_74 | 93 | 0.0027995 | 0.00070163 | 0 | 0 |  | 1 | TRUE | wye
69 | LV_353-6_0_3_load_79 | 94 | 0.0016442 | 0.00041206 | 0 | 0 |  | 1 | TRUE | wye
70 | LV_353-6_0_3_load_83 | 95 | 0.0021977 | 0.0005508 | 0 | 0 |  | 1 | TRUE | wye
71 | LV_353-6_0_3_load_84 | 96 | 0.0015553 | 0.00038979 | 0 | 0 |  | 1 | TRUE | wye
72 | LV_353-6_0_3_load_86 | 97 | 0.0014343 | 0.00035948 | 0 | 0 |  | 1 | TRUE | wye
73 | LV_353-6_0_3_load_89 | 98 | 0.0017259 | 0.00043254 | 0 | 0 |  | 1 | TRUE | wye
74 | LV_353-6_0_3_load_97 | 99 | 0.005376 | 0.0013473 | 0 | 0 |  | 1 | TRUE | wye

## ext_grid
| name | bus | vm_pu | va_degree | slack_weight | in_service
0 |  | 37 | 1 | 0 | 1 | TRUE

## line
| name | std_type | from_bus | to_bus | length_km | r_ohm_per_km | x_ohm_per_km | c_nf_per_km | g_us_per_km | max_i_ka | df | parallel | type | in_service
0 | LV_353-6_0_3_line_0 |  | 0 | 1 | 0.028183 | 0.125 | 0.08 | 261 | 0 | 0.364 | 1 | 1 | cs | TRUE
1 | LV_353-6_0_3_line_1 |  | 1 | 2 | 0.042291 | 0.125 | 0.08 | 261 | 0 | 0.364 | 1 | 1 | cs | TRUE
2 | LV_353-6_0_3_line_2 |  | 2 | 7 | 0.023224 | 0.125 | 0.08 | 261 | 0 | 0.364 | 1 | 1 | cs | TRUE
3 | LV_353-6_0_3_line_3 |  | 3 | 4 | 0.055401 | 0.125 | 0.08 | 261 | 0 | 0.364 | 1 | 1 | cs | TRUE
4 | LV_353-6_0_3_line_4 |  | 4 | 5 | 0.014935 | 0.125 | 0.08 | 261 | 0 | 0.364 | 1 | 1 | cs | TRUE
5 | LV_353-6_0_3_line_5 |  | 5 | 6 | 0.008779 | 0.125 | 0.08 | 261 | 0 | 0.364 | 1 | 1 | cs | TRUE
6 | LV_353-6_0_3_line_6 |  | 6 | 16 | 0.0089999 | 0.125 | 0.08 | 261 | 0 | 0.364 | 1 | 1 | cs | TRUE
7 | LV_353-6_0_3_line_7 |  | 6 | 14 | 0.014996 | 0.125 | 0.08 | 261 | 0 | 0.364 | 1 | 1 | cs | TRUE
8 | LV_353-6_0_3_line_8 |  | 7 | 8 | 0.026835 | 0.125 | 0.08 | 261 | 0 | 0.364 | 1 | 1 | cs | TRUE
9 | LV_353-6_0_3_line_9 |  | 7 | 9 | 0.009938 | 0.125 | 0.08 | 261 | 0 | 0.364 | 1 | 1 | cs | TRUE
10 | LV_353-6_0_3_line_10 |  | 8 | 10 | 0.0083141 | 0.125 | 0.08 | 261 | 0 | 0.364 | 1 | 1 | cs | TRUE
11 | LV_353-6_0_3_line_11 |  | 9 | 11 | 0.004788 | 0.125 | 0.08 | 261 | 0 | 0.364 | 1 | 1 | cs | TRUE
12 | LV_353-6_0_3_line_12 |  | 10 | 12 | 0.005151 | 0.125 | 0.08 | 261 | 0 | 0.364 | 1 | 1 | cs | TRUE
13 | LV_353-6_0_3_line_13 |  | 10 | 13 | 0.0046057 | 0.125 | 0.08 | 261 | 0 | 0.364 | 1 | 1 | cs | TRUE
14 | LV_353-6_0_3_line_14 |  | 12 | 30 | 0.028645 | 0.125 | 0.08 | 261 | 0 | 0.364 | 1 | 1 | cs | TRUE
15 | LV_353-6_0_3_line_15 |  | 13 | 31 | 0.0072466 | 0.125 | 0.08 | 261 | 0 | 0.364 | 1 | 1 | cs | TRUE
16 | LV_353-6_0_3_line_16 |  | 14 | 15 | 0.0035579 | 0.125 | 0.08 | 261 | 0 | 0.364 | 1 | 1 | cs | TRUE
17 | LV_353-6_0_3_line_17 |  | 15 | 17 | 0.034374 | 0.125 | 0.08 | 261 | 0 | 0.364 | 1 | 1 | cs | TRUE
18 | LV_353-6_0_3_line_18 |  | 16 | 18 | 0.021103 | 0.125 | 0.08 | 261 | 0 | 0.364 | 1 | 1 | cs | TRUE
19 | LV_353-6_0_3_line_19 |  | 17 | 19 | 0.02947 | 0.125 | 0.08 | 261 | 0 | 0.364 | 1 | 1 | cs | TRUE
20 | LV_353-6_0_3_line_20 |  | 18 | 20 | 0.032093 | 0.125 | 0.08 | 261 | 0 | 0.364 | 1 | 1 | cs | TRUE
21 | LV_353-6_0_3_line_21 |  | 19 | 21 | 0.0050361 | 0.125 | 0.08 | 261 | 0 | 0.364 | 1 | 1 | cs | TRUE
22 | LV_353-6_0_3_line_22 |  | 20 | 78 | 0.006469 | 0.125 | 0.08 | 261 | 0 | 0.364 | 1 | 1 | cs | TRUE
23 | LV_353-6_0_3_line_23 |  | 21 | 26 | 0.017984 | 0.125 | 0.08 | 261 | 0 | 0.364 | 1 | 1 | cs | TRUE
24 | LV_353-6_0_3_line_24 |  | 22 | 23 | 0.033638 | 0.125 | 0.08 | 261 | 0 | 0.364 | 1 | 1 | cs | TRUE
25 | LV_353-6_0_3_line_25 |  | 23 | 33 | 0.010356 | 0.125 | 0.08 | 261 | 0 | 0.364 | 1 | 2 | cs | TRUE
26 | LV_353-6_0_3_line_26 |  | 23 | 34 | 0.024037 | 0.125 | 0.08 | 261 | 0 | 0.364 | 1 | 2 | cs | TRUE
27 | LV_353-6_0_3_line_27 |  | 24 | 25 | 0.0065019 | 0.125 | 0.08 | 261 | 0 | 0.364 | 1 | 1 | cs | TRUE
28 | LV_353-6_0_3_line_28 |  | 24 | 26 | 0.023337 | 0.125 | 0.08 | 261 | 0 | 0.364 | 1 | 1 | cs | TRUE
29 | LV_353-6_0_3_line_29 |  | 25 | 27 | 0.025724 | 0.125 | 0.08 | 261 | 0 | 0.364 | 1 | 1 | cs | TRUE
30 | LV_353-6_0_3_line_30 |  | 27 | 28 | 0.021771 | 0.125 | 0.08 | 261 | 0 | 0.364 | 1 | 1 | cs | TRUE
31 | LV_353-6_0_3_line_31 |  | 28 | 29 | 0.0076958 | 0.125 | 0.08 | 261 | 0 | 0.364 | 1 | 1 | cs | TRUE
32 | LV_353-6_0_3_line_32 |  | 31 | 32 | 0.029259 | 0.125 | 0.08 | 261 | 0 | 0.364 | 1 | 1 | cs | TRUE
33 | LV_353-6_0_3_line_33 |  | 32 | 43 | 0.00015296 | 0.125 | 0.08 | 261 | 0 | 0.364 | 1 | 1 | cs | TRUE
34 | LV_353-6_0_3_line_34 |  | 33 | 35 | 0.022329 | 0.125 | 0.08 | 261 | 0 | 0.364 | 1 | 1 | cs | TRUE
35 | LV_353-6_0_3_line_35 |  | 33 | 36 | 0.015614 | 0.125 | 0.08 | 261 | 0 | 0.364 | 1 | 1 | cs | TRUE
36 | LV_353-6_0_3_line_36 |  | 34 | 37 | 0.020386 | 0.125 | 0.08 | 261 | 0 | 0.364 | 1 | 2 | cs | TRUE
37 | LV_353-6_0_3_line_37 |  | 34 | 38 | 0.027981 | 0.125 | 0.08 | 261 | 0 | 0.364 | 1 | 1 | cs | TRUE
38 | LV_353-6_0_3_line_38 |  | 35 | 39 | 0.020831 | 0.125 | 0.08 | 261 | 0 | 0.364 | 1 | 1 | cs | TRUE
39 | LV_353-6_0_3_line_39 |  | 36 | 40 | 0.0085211 | 0.125 | 0.08 | 261 | 0 | 0.364 | 1 | 1 | cs | TRUE
40 | LV_353-6_0_3_line_40 |  | 37 | 41 | 0.012173 | 0.125 | 0.08 | 261 | 0 | 0.364 | 1 | 1 | cs | TRUE
41 | LV_353-6_0_3_line_41 |  | 38 | 42 | 0.012045 | 0.125 | 0.08 | 261 | 0 | 0.364 | 1 | 1 | cs | TRUE
42 | LV_353-6_0_3_line_42 |  | 39 | 72 | 0.01817 | 0.125 | 0.08 | 261 | 0 | 0.364 | 1 | 1 | cs | TRUE
43 | LV_353-6_0_3_line_43 |  | 39 | 69 | 0.020117 | 0.125 | 0.08 | 261 | 0 | 0.364 | 1 | 1 | cs | TRUE
44 | LV_353-6_0_3_line_44 |  | 40 | 70 | 0.012604 | 0.125 | 0.08 | 261 | 0 | 0.364 | 1 | 1 | cs | TRUE
45 | LV_353-6_0_3_line_45 |  | 41 | 48 | 0.023757 | 0.125 | 0.08 | 261 | 0 | 0.364 | 1 | 1 | cs | TRUE
46 | LV_353-6_0_3_line_46 |  | 41 | 49 | 0.040127 | 0.125 | 0.08 | 261 | 0 | 0.364 | 1 | 1 | cs | TRUE
47 | LV_353-6_0_3_line_47 |  | 42 | 46 | 0.018227 | 0.125 | 0.08 | 261 | 0 | 0.364 | 1 | 1 | cs | TRUE
48 | LV_353-6_0_3_line_48 |  | 42 | 45 | 0.010148 | 0.125 | 0.08 | 261 | 0 | 0.364 | 1 | 1 | cs | TRUE
49 | LV_353-6_0_3_line_49 |  | 43 | 44 | 0.054184 | 0.125 | 0.08 | 261 | 0 | 0.364 | 1 | 1 | cs | TRUE
50 | LV_353-6_0_3_line_50 |  | 44 | 45 | 0.0056366 | 0.125 | 0.08 | 261 | 0 | 0.364 | 1 | 1 | cs | TRUE
51 | LV_353-6_0_3_line_51 |  | 46 | 47 | 0.0087526 | 0.125 | 0.08 | 261 | 0 | 0.364 | 1 | 1 | cs | TRUE
52 | LV_353-6_0_3_line_52 |  | 48 | 50 | 0.054611 | 0.125 | 0.08 | 261 | 0 | 0.364 | 1 | 1 | cs | TRUE
53 | LV_353-6_0_3_line_53 |  | 49 | 51 | 0.020274 | 0.125 | 0.08 | 261 | 0 | 0.364 | 1 | 1 | cs | TRUE
54 | LV_353-6_0_3_line_54 |  | 49 | 52 | 0.018411 | 0.125 | 0.08 | 261 | 0 | 0.364 | 1 | 1 | cs | TRUE
55 | LV_353-6_0_3_line_55 |  | 51 | 53 | 0.028226 | 0.125 | 0.08 | 261 | 0 | 0.364 | 1 | 1 | cs | TRUE
56 | LV_353-6_0_3_line_56 |  | 51 | 54 | 0.043602 | 0.125 | 0.08 | 261 | 0 | 0.364 | 1 | 1 | cs | TRUE
57 | LV_353-6_0_3_line_57 |  | 52 | 55 | 0.013435 | 0.125 | 0.08 | 261 | 0 | 0.364 | 1 | 1 | cs | TRUE
58 | LV_353-6_0_3_line_58 |  | 54 | 56 | 0.048558 | 0.125 | 0.08 | 261 | 0 | 0.364 | 1 | 1 | cs | TRUE
59 | LV_353-6_0_3_line_59 |  | 57 | 58 | 0.0054992 | 0.125 | 0.08 | 261 | 0 | 0.364 | 1 | 1 | cs | TRUE
60 | LV_353-6_0_3_line_60 |  | 58 | 59 | 0.013431 | 0.125 | 0.08 | 261 | 0 | 0.364 | 1 | 1 | cs | TRUE
61 | LV_353-6_0_3_line_61 |  | 59 | 60 | 0.014314 | 0.125 | 0.08 | 261 | 0 | 0.364 | 1 | 1 | cs | TRUE
62 | LV_353-6_0_3_line_62 |  | 60 | 61 | 0.0053724 | 0.125 | 0.08 | 261 | 0 | 0.364 | 1 | 1 | cs | TRUE
63 | LV_353-6_0_3_line_63 |  | 60 | 62 | 0.014933 | 0.125 | 0.08 | 261 | 0 | 0.364 | 1 | 1 | cs | TRUE
64 | LV_353-6_0_3_line_64 |  | 61 | 68 | 0.0049719 | 0.125 | 0.08 | 261 | 0 | 0.364 | 1 | 1 | cs | TRUE
65 | LV_353-6_0_3_line_65 |  | 62 | 94 | 0.0050135 | 0.125 | 0.08 | 261 | 0 | 0.364 | 1 | 1 | cs | TRUE
66 | LV_353-6_0_3_line_66 |  | 63 | 64 | 0.013228 | 0.125 | 0.08 | 261 | 0 | 0.364 | 1 | 1 | cs | TRUE
67 | LV_353-6_0_3_line_67 |  | 63 | 65 | 0.0064049 | 0.125 | 0.08 | 261 | 0 | 0.364 | 1 | 1 | cs | TRUE
68 | LV_353-6_0_3_line_68 |  | 64 | 66 | 0.006524 | 0.125 | 0.08 | 261 | 0 | 0.364 | 1 | 1 | cs | TRUE
69 | LV_353-6_0_3_line_69 |  | 65 | 67 | 0.0049231 | 0.125 | 0.08 | 261 | 0 | 0.364 | 1 | 1 | cs | TRUE
70 | LV_353-6_0_3_line_70 |  | 66 | 68 | 0.0049748 | 0.125 | 0.08 | 261 | 0 | 0.364 | 1 | 1 | cs | TRUE
71 | LV_353-6_0_3_line_71 |  | 67 | 69 | 0.0050591 | 0.125 | 0.08 | 261 | 0 | 0.364 | 1 | 1 | cs | TRUE
72 | LV_353-6_0_3_line_72 |  | 70 | 71 | 0.00031788 | 0.125 | 0.08 | 261 | 0 | 0.364 | 1 | 1 | cs | TRUE
73 | LV_353-6_0_3_line_73 |  | 71 | 73 | 0.00098077 | 0.125 | 0.08 | 261 | 0 | 0.364 | 1 | 1 | cs | TRUE
74 | LV_353-6_0_3_line_74 |  | 72 | 93 | 0.00029992 | 0.125 | 0.08 | 261 | 0 | 0.364 | 1 | 1 | cs | TRUE
75 | LV_353-6_0_3_line_75 |  | 73 | 99 | 0.026354 | 0.125 | 0.08 | 261 | 0 | 0.364 | 1 | 1 | cs | TRUE
76 | LV_353-6_0_3_line_76 |  | 74 | 75 | 0.0097397 | 0.125 | 0.08 | 261 | 0 | 0.364 | 1 | 1 | cs | TRUE
77 | LV_353-6_0_3_line_77 |  | 75 | 80 | 0.0036112 | 0.125 | 0.08 | 261 | 0 | 0.364 | 1 | 1 | cs | TRUE
78 | LV_353-6_0_3_line_78 |  | 76 | 77 | 0.013769 | 0.125 | 0.08 | 261 | 0 | 0.364 | 1 | 1 | cs | TRUE
79 | LV_353-6_0_3_line_79 |  | 76 | 78 | 0.052322 | 0.125 | 0.08 | 261 | 0 | 0.364 | 1 | 1 | cs | TRUE
80 | LV_353-6_0_3_line_80 |  | 77 | 79 | 0.0084808 | 0.125 | 0.08 | 261 | 0 | 0.364 | 1 | 1 | cs | TRUE
81 | LV_353-6_0_3_line_81 |  | 77 | 80 | 0.057322 | 0.125 | 0.08 | 261 | 0 | 0.364 | 1 | 1 | cs | TRUE
82 | LV_353-6_0_3_line_82 |  | 79 | 81 | 0.0034455 | 0.125 | 0.08 | 261 | 0 | 0.364 | 1 | 1 | cs | TRUE
83 | LV_353-6_0_3_line_83 |  | 81 | 82 | 0.011098 | 0.125 | 0.08 | 261 | 0 | 0.364 | 1 | 1 | cs | TRUE
84 | LV_353-6_0_3_line_84 |  | 82 | 99 | 0.020835 | 0.125 | 0.08 | 261 | 0 | 0.364 | 1 | 1 | cs | TRUE
85 | LV_353-6_0_3_line_85 |  | 83 | 84 | 0.015378 | 0.125 | 0.08 | 261 | 0 | 0.364 | 1 | 1 | cs | TRUE
86 | LV_353-6_0_3_line_86 |  | 83 | 85 | 0.0085829 | 0.125 | 0.08 | 261 | 0 | 0.364 | 1 | 1 | cs | TRUE
87 | LV_353-6_0_3_line_87 |  | 84 | 86 | 0.013058 | 0.125 | 0.08 | 261 | 0 | 0.364 | 1 | 1 | cs | TRUE
88 | LV_353-6_0_3_line_88 |  | 85 | 87 | 0.0062073 | 0.125 | 0.08 | 261 | 0 | 0.364 | 1 | 1 | cs | TRUE
89 | LV_353-6_0_3_line_89 |  | 86 | 88 | 0.0045659 | 0.125 | 0.08 | 261 | 0 | 0.364 | 1 | 1 | cs | TRUE
90 | LV_353-6_0_3_line_90 |  | 87 | 89 | 0.016928 | 0.125 | 0.08 | 261 | 0 | 0.364 | 1 | 1 | cs | TRUE
91 | LV_353-6_0_3_line_91 |  | 88 | 90 | 0.0064554 | 0.125 | 0.08 | 261 | 0 | 0.364 | 1 | 1 | cs | TRUE
92 | LV_353-6_0_3_line_92 |  | 89 | 91 | 0.0063072 | 0.125 | 0.08 | 261 | 0 | 0.364 | 1 | 1 | cs | TRUE
93 | LV_353-6_0_3_line_93 |  | 90 | 92 | 0.01223 | 0.125 | 0.08 | 261 | 0 | 0.364 | 1 | 1 | cs | TRUE
94 | LV_353-6_0_3_line_94 |  | 91 | 98 | 0.012114 | 0.125 | 0.08 | 261 | 0 | 0.364 | 1 | 1 | cs | TRUE
95 | LV_353-6_0_3_line_95 |  | 92 | 93 | 0.025323 | 0.125 | 0.08 | 261 | 0 | 0.364 | 1 | 1 | cs | TRUE
96 | LV_353-6_0_3_line_96 |  | 95 | 96 | 0.007696 | 0.125 | 0.08 | 261 | 0 | 0.364 | 1 | 1 | cs | TRUE
97 | LV_353-6_0_3_line_97 |  | 96 | 97 | 0.0060418 | 0.125 | 0.08 | 261 | 0 | 0.364 | 1 | 1 | cs | TRUE
98 | LV_353-6_0_3_line_98 |  | 97 | 98 | 0.0063892 | 0.125 | 0.08 | 261 | 0 | 0.364 | 1 | 1 | cs | TRUE

## trafo
| name | std_type | hv_bus | lv_bus | sn_mva | vn_hv_kv | vn_lv_kv | vk_percent | vkr_percent | pfe_kw | i0_percent | shift_degree | tap_side | tap_neutral | tap_min | tap_max | tap_step_percent | tap_step_degree | tap_pos | tap_phase_shifter | parallel | df | in_service
0 | LV_353-6_0_3_trafo_35 | 0.63 MVA 20/0.4 kV | 100 | 37 | 0.63 | 20 | 0.4 | 6 | 1.206 | 1.65 | 0.2619 | 150 | hv | 0 | -2 | 2 | 2.5 | 0 | 0 | FALSE | 1 | 1 | TRUE

## line_geodata
| x0 | y0 | x1 | y1 | x2 | y2 | x3 | y3 | x4 | y4 | x5 | y5 | x6 | y6 | x7 | y7
0 | 2600010.3835 | 1202287.0686 | 2600032.3548 | 1202304.7187
1 | 2600010.3835 | 1202287.0686 | 2600011.2434 | 1202291.5933 | 2600005.8558 | 1202292.3938 | 2600004.8056 | 1202285.6457 | 2600004.2881 | 1202281.8659 | 2599993.7487 | 1202281.9994 | 2599993.6954 | 1202280.6987 | 2599983.9431 | 1202280.6729
2 | 2599964.1242 | 1202284.2344 | 2599969.4662 | 1202284.5234 | 2599969.4966 | 1202282.3444 | 2599981.1698 | 1202281.9218 | 2599981.185 | 1202280.6656 | 2599983.9431 | 1202280.6729
3 | 2600019.558 | 1202119.3344 | 2600018.6612 | 1202111.5516 | 2600018.2806 | 1202094.887 | 2600017.7859 | 1202092.3634 | 2600016.9869 | 1202089.7843 | 2600013.6765 | 1202082.8361 | 2600011.9109 | 1202077.2109 | 2600007.1843 | 1202066.1443
4 | 2600000.1609 | 1202053.0313 | 2600004.2094 | 1202059.179 | 2600007.1843 | 1202066.1443
5 | 2599994.9023 | 1202047.0837 | 2599997.2767 | 1202052.4199 | 2600000.1609 | 1202053.0313
6 | 2599994.9023 | 1202047.0837 | 2599990.1307 | 1202040.6358 | 2599989.5524 | 1202039.8465
7 | 2599994.9023 | 1202047.0837 | 2599993.9358 | 1202047.8063 | 2599982.8902 | 1202056.0602
8 | 2599964.1242 | 1202284.2344 | 2599961.6661 | 1202277.3863 | 2599961.7572 | 1202261.2332 | 2599961.331 | 1202259.5656 | 2599960.395 | 1202258.1649
9 | 2599968.1651 | 1202293.3171 | 2599964.1242 | 1202284.2344
10 | 2599952.3134 | 1202256.5864 | 2599958.911 | 1202257.4089 | 2599960.395 | 1202258.1649
11 | 2599968.1651 | 1202293.3171 | 2599972.9668 | 1202293.317
12 | 2599952.3134 | 1202256.5864 | 2599951.2329 | 1202261.6225
13 | 2599952.3134 | 1202256.5864 | 2599953.1695 | 1202252.061
14 | 2599951.2329 | 1202261.6225 | 2599930.2684 | 1202270.65 | 2599926.1193 | 1202274.7298
15 | 2599954.5166 | 1202244.9407 | 2599953.1695 | 1202252.061
16 | 2599980.0402 | 1202058.1899 | 2599982.8902 | 1202056.0602
17 | 2599953.6264 | 1202079.9466 | 2599956.7616 | 1202075.5886 | 2599980.0402 | 1202058.1899
18 | 2599989.5524 | 1202039.8465 | 2599980.8238 | 1202044.9494 | 2599975.1953 | 1202035.5077
19 | 2599953.6264 | 1202079.9466 | 2599962.4617 | 1202088.1063 | 2599973.9833 | 1202101.2021
20 | 2599958.7617 | 1202007.9409 | 2599975.1953 | 1202035.5077
21 | 2599973.9833 | 1202101.2021 | 2599976.0019 | 1202105.8159
22 | 2599956.0374 | 1202013.8108 | 2599958.7617 | 1202007.9409
23 | 2599976.0019 | 1202105.8159 | 2599983.2104 | 1202122.2922
24 | 2599891.5385 | 1202135.6782 | 2599891.8274 | 1202126.5399 | 2599892.0861 | 1202125.6283 | 2599892.6949 | 1202124.7945 | 2599910.8281 | 1202111.4478
25 | 2599891.5385 | 1202135.6782 | 2599885.8311 | 1202135.6895 | 2599881.1587 | 1202135.9342
26 | 2599915.1064 | 1202140.4912 | 2599897.4971 | 1202136.2116 | 2599891.5385 | 1202135.6782
27 | 2599993.9832 | 1202150.0971 | 2599991.8263 | 1202143.9634
28 | 2599983.2104 | 1202122.2922 | 2599988.2828 | 1202133.8862 | 2599991.8263 | 1202143.9634
29 | 2600000.994 | 1202174.7451 | 2599999.7132 | 1202166.3925 | 2599993.9832 | 1202150.0971
30 | 2600003.6078 | 1202196.3484 | 2600002.5976 | 1202185.2026 | 2600000.994 | 1202174.7451
31 | 2600004.3024 | 1202204.0127 | 2600003.6078 | 1202196.3484
32 | 2599960.1378 | 1202216.2323 | 2599959.4202 | 1202219.0215 | 2599954.5166 | 1202244.9407
33 | 2599960.1378 | 1202216.2323 | 2599960.176 | 1202216.0841
34 | 2599881.1587 | 1202135.9342 | 2599875.3143 | 1202136.7571 | 2599867.9176 | 1202139.7367 | 2599861.4341 | 1202143.4278 | 2599860.6106 | 1202143.9805
35 | 2599881.1587 | 1202135.9342 | 2599876.1857 | 1202121.1329
36 | 2599915.1064 | 1202140.4912 | 2599907.8169 | 1202159.5291
37 | 2599915.1064 | 1202140.4912 | 2599942.2978 | 1202147.0914
38 | 2599843.2927 | 1202155.5573 | 2599853.8473 | 1202148.5197 | 2599860.6106 | 1202143.9805
39 | 2599873.4719 | 1202113.0554 | 2599876.1857 | 1202121.1329
40 | 2599903.4642 | 1202170.8969 | 2599907.8169 | 1202159.5291
41 | 2599953.2777 | 1202151.9521 | 2599948.3465 | 1202149.3063 | 2599943.225 | 1202147.3165 | 2599942.2978 | 1202147.0914
42 | 2599843.2927 | 1202155.5573 | 2599831.1675 | 1202142.0242
43 | 2599843.2927 | 1202155.5573 | 2599826.8403 | 1202167.1329
44 | 2599873.4719 | 1202113.0554 | 2599877.8626 | 1202105.4734 | 2599879.453 | 1202103.9948 | 2599880.9899 | 1202103.338
45 | 2599903.4642 | 1202170.8969 | 2599896.1206 | 1202168.5736 | 2599880.1534 | 1202170.2462
46 | 2599889.547 | 1202208.5398 | 2599903.4642 | 1202170.8969
47 | 2599953.2777 | 1202151.9521 | 2599956.0629 | 1202147.772 | 2599958.5056 | 1202143.8476 | 2599961.1004 | 1202137.0995 | 2599961.5031 | 1202135.8097
48 | 2599953.2777 | 1202151.9521 | 2599957.5165 | 1202155.5651 | 2599960.4185 | 1202159.106
49 | 2599963.5419 | 1202163.7689 | 2599964.845 | 1202166.1484 | 2599966.6714 | 1202170.4285 | 2599968.0946 | 1202176.3984 | 2599968.3382 | 1202181.59 | 2599967.6382 | 1202187.0819 | 2599960.176 | 1202216.0841
50 | 2599963.5419 | 1202163.7689 | 2599962.1358 | 1202161.2014 | 2599960.4185 | 1202159.106
51 | 2599963.6876 | 1202127.3386 | 2599962.2494 | 1202133.4197 | 2599961.5031 | 1202135.8097
52 | 2599856.0718 | 1202202.2558 | 2599853.2167 | 1202175.6344 | 2599859.3881 | 1202172.4213 | 2599880.1534 | 1202170.2462
53 | 2599882.5922 | 1202227.5837 | 2599887.1653 | 1202215.2546 | 2599889.547 | 1202208.5398
54 | 2599889.547 | 1202208.5398 | 2599905.874 | 1202217.0473
55 | 2599882.5922 | 1202227.5837 | 2599907.8993 | 1202240.0837
56 | 2599870.0299 | 1202269.3288 | 2599874.3137 | 1202254.5874 | 2599875.1279 | 1202252.1638 | 2599879.6856 | 1202236.2773 | 2599882.5922 | 1202227.5837
57 | 2599917.7888 | 1202223.2557 | 2599905.874 | 1202217.0473
58 | 2599870.0299 | 1202269.3288 | 2599898.6428 | 1202282.0348 | 2599909.5395 | 1202268.6606
59 | 2599805.7553 | 1202199.3602 | 2599807.296 | 1202204.6392
60 | 2599805.7553 | 1202199.3602 | 2599795.7336 | 1202208.3322
61 | 2599785.7491 | 1202198.0494 | 2599795.7336 | 1202208.3322
62 | 2599785.7491 | 1202198.0494 | 2599789.8984 | 1202194.6368
63 | 2599785.7491 | 1202198.0494 | 2599778.0483 | 1202204.7756 | 2599775.0119 | 1202208.3736
64 | 2599789.8984 | 1202194.6368 | 2599793.7383 | 1202191.4786
65 | 2599775.0119 | 1202208.3736 | 2599771.7785 | 1202212.2051
66 | 2599813.438 | 1202176.5625 | 2599802.6193 | 1202184.1744 | 2599802.6193 | 1202184.1744
67 | 2599813.438 | 1202176.5625 | 2599818.6763 | 1202172.877
68 | 2599802.6193 | 1202184.1744 | 2599797.5806 | 1202188.3185
69 | 2599822.7027 | 1202170.0441 | 2599818.6763 | 1202172.877
70 | 2599797.5806 | 1202188.3185 | 2599793.7383 | 1202191.4786
71 | 2599826.8403 | 1202167.1329 | 2599822.7027 | 1202170.0441
72 | 2599880.9899 | 1202103.338 | 2599881.2822 | 1202103.2131
73 | 2599881.2822 | 1202103.2131 | 2599882.184 | 1202102.8277
74 | 2599830.9674 | 1202141.8008 | 2599831.1675 | 1202142.0242
75 | 2599882.184 | 1202102.8277 | 2599906.4179 | 1202092.4711
76 | 2599848.7332 | 1202049.8434 | 2599854.8479 | 1202042.2623 | 2599854.8479 | 1202042.2623
77 | 2599854.8479 | 1202042.2623 | 2599856.6663 | 1202039.1423
78 | 2599910.972 | 1202057.491 | 2599920.18 | 1202053.8221 | 2599922.7316 | 1202050.9295
79 | 2599956.0374 | 1202013.8108 | 2599950.977 | 1202024.6834 | 2599948.1689 | 1202027.485 | 2599945.1021 | 1202027.4406 | 2599942.3777 | 1202027.8298 | 2599940.5209 | 1202028.6969 | 2599930.0651 | 1202042.6158 | 2599922.7316 | 1202050.9295
80 | 2599910.972 | 1202057.491 | 2599914.1696 | 1202065.3458
81 | 2599910.972 | 1202057.491 | 2599856.6663 | 1202039.1423
82 | 2599914.1696 | 1202065.3458 | 2599915.4688 | 1202068.5371
83 | 2599919.2838 | 1202078.9321 | 2599918.7651 | 1202076.6345 | 2599915.4688 | 1202068.5371
84 | 2599919.2838 | 1202078.9321 | 2599919.4653 | 1202079.7361 | 2599919.4426 | 1202082.5487 | 2599918.4381 | 1202085.1279 | 2599917.0379 | 1202087.2625 | 2599914.6256 | 1202088.9634 | 2599906.4179 | 1202092.4711
85 | 2599777.1479 | 1202153.6586 | 2599789.6734 | 1202144.7373
86 | 2599777.1479 | 1202153.6586 | 2599770.157 | 1202158.6379
87 | 2599789.6734 | 1202144.7373 | 2599797.5643 | 1202139.117 | 2599795.2813 | 1202136.638
88 | 2599770.157 | 1202158.6379 | 2599765.1011 | 1202162.239
89 | 2599798.9708 | 1202133.9482 | 2599795.2813 | 1202136.638 | 2599795.2813 | 1202136.638
90 | 2599751.3133 | 1202172.0593 | 2599765.1011 | 1202162.239
91 | 2599804.1871 | 1202130.1453 | 2599798.9708 | 1202133.9482
92 | 2599751.3133 | 1202172.0593 | 2599747.3027 | 1202167.6794 | 2599746.9596 | 1202167.5451
93 | 2599814.0695 | 1202122.9408 | 2599804.1871 | 1202130.1453
94 | 2599738.2498 | 1202168.9583 | 2599739.8601 | 1202164.7671 | 2599746.9596 | 1202167.5451
95 | 2599814.0695 | 1202122.9408 | 2599830.9674 | 1202141.8008
96 | 2599731.0312 | 1202187.7462 | 2599733.7914 | 1202180.5622
97 | 2599735.9583 | 1202174.9224 | 2599733.7914 | 1202180.5622
98 | 2599735.9583 | 1202174.9224 | 2599738.2498 | 1202168.9583

## bus_geodata
| x | y | coords
0 | 2600032.3548 | 1202304.7187
1 | 2600010.3835 | 1202287.0686
2 | 2599983.9431 | 1202280.6729
3 | 2600019.558 | 1202119.3344
4 | 2600007.1843 | 1202066.1443
5 | 2600000.1609 | 1202053.0313
6 | 2599994.9023 | 1202047.0837
7 | 2599964.1242 | 1202284.2344
8 | 2599960.395 | 1202258.1649
9 | 2599968.1651 | 1202293.3171
10 | 2599952.3134 | 1202256.5864
11 | 2599972.9668 | 1202293.317
12 | 2599951.2329 | 1202261.6225
13 | 2599953.1695 | 1202252.061
14 | 2599982.8902 | 1202056.0602
15 | 2599980.0402 | 1202058.1899
16 | 2599989.5524 | 1202039.8465
17 | 2599953.6264 | 1202079.9466
18 | 2599975.1953 | 1202035.5077
19 | 2599973.9833 | 1202101.2021
20 | 2599958.7617 | 1202007.9409
21 | 2599976.0019 | 1202105.8159
22 | 2599910.8281 | 1202111.4478
23 | 2599891.5385 | 1202135.6782
24 | 2599991.8263 | 1202143.9634
25 | 2599993.9832 | 1202150.0971
26 | 2599983.2104 | 1202122.2922
27 | 2600000.994 | 1202174.7451
28 | 2600003.6078 | 1202196.3484
29 | 2600004.3024 | 1202204.0127
30 | 2599926.1193 | 1202274.7298
31 | 2599954.5166 | 1202244.9407
32 | 2599960.1378 | 1202216.2323
33 | 2599881.1587 | 1202135.9342
34 | 2599915.1064 | 1202140.4912
35 | 2599860.6106 | 1202143.9805
36 | 2599876.1857 | 1202121.1329
37 | 2599907.8169 | 1202159.5291
38 | 2599942.2978 | 1202147.0914
39 | 2599843.2927 | 1202155.5573
40 | 2599873.4719 | 1202113.0554
41 | 2599903.4642 | 1202170.8969
42 | 2599953.2778 | 1202151.9521
43 | 2599960.176 | 1202216.0841
44 | 2599963.5419 | 1202163.7689
45 | 2599960.4185 | 1202159.106
46 | 2599961.5031 | 1202135.8097
47 | 2599963.6876 | 1202127.3386
48 | 2599880.1534 | 1202170.2462
49 | 2599889.547 | 1202208.5398
50 | 2599856.0718 | 1202202.2558
51 | 2599882.5922 | 1202227.5837
52 | 2599905.874 | 1202217.0473
53 | 2599907.8993 | 1202240.0837
54 | 2599870.0299 | 1202269.3288
55 | 2599917.7888 | 1202223.2557
56 | 2599909.5395 | 1202268.6606
57 | 2599807.296 | 1202204.6392
58 | 2599805.7553 | 1202199.3602
59 | 2599795.7336 | 1202208.3322
60 | 2599785.7491 | 1202198.0494
61 | 2599789.8984 | 1202194.6368
62 | 2599775.0119 | 1202208.3736
63 | 2599813.438 | 1202176.5625
64 | 2599802.6193 | 1202184.1744
65 | 2599818.6763 | 1202172.877
66 | 2599797.5806 | 1202188.3185
67 | 2599822.7027 | 1202170.0441
68 | 2599793.7383 | 1202191.4786
69 | 2599826.8403 | 1202167.1329
70 | 2599880.9899 | 1202103.338
71 | 2599881.2822 | 1202103.2131
72 | 2599831.1675 | 1202142.0242
73 | 2599882.184 | 1202102.8277
74 | 2599848.7332 | 1202049.8434
75 | 2599854.8479 | 1202042.2623
76 | 2599922.7316 | 1202050.9295
77 | 2599910.972 | 1202057.491
78 | 2599956.0374 | 1202013.8108
79 | 2599914.1696 | 1202065.3458
80 | 2599856.6663 | 1202039.1423
81 | 2599915.4688 | 1202068.5371
82 | 2599919.2838 | 1202078.9321
83 | 2599777.1479 | 1202153.6586
84 | 2599789.6734 | 1202144.7373
85 | 2599770.157 | 1202158.6379
86 | 2599795.2813 | 1202136.638
87 | 2599765.1011 | 1202162.239
88 | 2599798.9708 | 1202133.9482
89 | 2599751.3133 | 1202172.0593
90 | 2599804.1871 | 1202130.1453
91 | 2599746.9596 | 1202167.5451
92 | 2599814.0695 | 1202122.9408
93 | 2599830.9674 | 1202141.8009
94 | 2599771.7785 | 1202212.2051
95 | 2599731.0312 | 1202187.7462
96 | 2599733.7914 | 1202180.5622
97 | 2599735.9583 | 1202174.9224
98 | 2599738.2498 | 1202168.9583
99 | 2599906.4179 | 1202092.4711
100 | 2599903.4642 | 1202170.8969

## line_std_types
| c_nf_per_km | r_ohm_per_km | x_ohm_per_km | max_i_ka | type | q_mm2 | alpha | voltage_rating
NAYY 4x50 SE | 210 | 0.642 | 0.083 | 0.142 | cs | 50 | 0.00403 | LV
NAYY 4x120 SE | 264 | 0.225 | 0.08 | 0.242 | cs | 120 | 0.00403 | LV
NAYY 4x150 SE | 261 | 0.208 | 0.08 | 0.27 | cs | 150 | 0.00403 | LV
NA2XS2Y 1x95 RM/25 12/20 kV | 216 | 0.313 | 0.132 | 0.252 | cs | 95 | 0.00403 | MV
NA2XS2Y 1x185 RM/25 12/20 kV | 273 | 0.161 | 0.117 | 0.362 | cs | 185 | 0.00403 | MV
NA2XS2Y 1x240 RM/25 12/20 kV | 304 | 0.122 | 0.112 | 0.421 | cs | 240 | 0.00403 | MV
NA2XS2Y 1x95 RM/25 6/10 kV | 315 | 0.313 | 0.123 | 0.249 | cs | 95 | 0.00403 | MV
NA2XS2Y 1x185 RM/25 6/10 kV | 406 | 0.161 | 0.11 | 0.358 | cs | 185 | 0.00403 | MV
NA2XS2Y 1x240 RM/25 6/10 kV | 456 | 0.122 | 0.105 | 0.416 | cs | 240 | 0.00403 | MV
NA2XS2Y 1x150 RM/25 12/20 kV | 250 | 0.206 | 0.116 | 0.319 | cs | 150 | 0.00403 | MV
NA2XS2Y 1x120 RM/25 12/20 kV | 230 | 0.253 | 0.119 | 0.283 | cs | 120 | 0.00403 | MV
NA2XS2Y 1x70 RM/25 12/20 kV | 190 | 0.443 | 0.132 | 0.22 | cs | 70 | 0.00403 | MV
NA2XS2Y 1x150 RM/25 6/10 kV | 360 | 0.206 | 0.11 | 0.315 | cs | 150 | 0.00403 | MV
NA2XS2Y 1x120 RM/25 6/10 kV | 340 | 0.253 | 0.113 | 0.28 | cs | 120 | 0.00403 | MV
NA2XS2Y 1x70 RM/25 6/10 kV | 280 | 0.443 | 0.123 | 0.217 | cs | 70 | 0.00403 | MV
N2XS(FL)2Y 1x120 RM/35 64/110 kV | 112 | 0.153 | 0.166 | 0.366 | cs | 120 | 0.00393 | HV
N2XS(FL)2Y 1x185 RM/35 64/110 kV | 125 | 0.099 | 0.156 | 0.457 | cs | 185 | 0.00393 | HV
N2XS(FL)2Y 1x240 RM/35 64/110 kV | 135 | 0.075 | 0.149 | 0.526 | cs | 240 | 0.00393 | HV
N2XS(FL)2Y 1x300 RM/35 64/110 kV | 144 | 0.06 | 0.144 | 0.588 | cs | 300 | 0.00393 | HV
15-AL1/3-ST1A 0.4 | 11 | 1.8769 | 0.35 | 0.105 | ol | 16 | 0.00403 | LV
24-AL1/4-ST1A 0.4 | 11.25 | 1.2012 | 0.335 | 0.14 | ol | 24 | 0.00403 | LV
48-AL1/8-ST1A 0.4 | 12.2 | 0.5939 | 0.3 | 0.21 | ol | 48 | 0.00403 | LV
94-AL1/15-ST1A 0.4 | 13.2 | 0.306 | 0.29 | 0.35 | ol | 94 | 0.00403 | LV
34-AL1/6-ST1A 10.0 | 9.7 | 0.8342 | 0.36 | 0.17 | ol | 34 | 0.00403 | MV
48-AL1/8-ST1A 10.0 | 10.1 | 0.5939 | 0.35 | 0.21 | ol | 48 | 0.00403 | MV
70-AL1/11-ST1A 10.0 | 10.4 | 0.4132 | 0.339 | 0.29 | ol | 70 | 0.00403 | MV
94-AL1/15-ST1A 10.0 | 10.75 | 0.306 | 0.33 | 0.35 | ol | 94 | 0.00403 | MV
122-AL1/20-ST1A 10.0 | 11.1 | 0.2376 | 0.323 | 0.41 | ol | 122 | 0.00403 | MV
149-AL1/24-ST1A 10.0 | 11.25 | 0.194 | 0.315 | 0.47 | ol | 149 | 0.00403 | MV
34-AL1/6-ST1A 20.0 | 9.15 | 0.8342 | 0.382 | 0.17 | ol | 34 | 0.00403 | MV
48-AL1/8-ST1A 20.0 | 9.5 | 0.5939 | 0.372 | 0.21 | ol | 48 | 0.00403 | MV
70-AL1/11-ST1A 20.0 | 9.7 | 0.4132 | 0.36 | 0.29 | ol | 70 | 0.00403 | MV
94-AL1/15-ST1A 20.0 | 10 | 0.306 | 0.35 | 0.35 | ol | 94 | 0.00403 | MV
122-AL1/20-ST1A 20.0 | 10.3 | 0.2376 | 0.344 | 0.41 | ol | 122 | 0.00403 | MV
149-AL1/24-ST1A 20.0 | 10.5 | 0.194 | 0.337 | 0.47 | ol | 149 | 0.00403 | MV
184-AL1/30-ST1A 20.0 | 10.75 | 0.1571 | 0.33 | 0.535 | ol | 184 | 0.00403 | MV
243-AL1/39-ST1A 20.0 | 11 | 0.1188 | 0.32 | 0.645 | ol | 243 | 0.00403 | MV
48-AL1/8-ST1A 110.0 | 8 | 0.5939 | 0.46 | 0.21 | ol | 48 | 0.00403 | HV
70-AL1/11-ST1A 110.0 | 8.4 | 0.4132 | 0.45 | 0.29 | ol | 70 | 0.00403 | HV
94-AL1/15-ST1A 110.0 | 8.65 | 0.306 | 0.44 | 0.35 | ol | 94 | 0.00403 | HV
122-AL1/20-ST1A 110.0 | 8.5 | 0.2376 | 0.43 | 0.41 | ol | 122 | 0.00403 | HV
149-AL1/24-ST1A 110.0 | 8.75 | 0.194 | 0.41 | 0.47 | ol | 149 | 0.00403 | HV
184-AL1/30-ST1A 110.0 | 8.8 | 0.1571 | 0.4 | 0.535 | ol | 184 | 0.00403 | HV
243-AL1/39-ST1A 110.0 | 9 | 0.1188 | 0.39 | 0.645 | ol | 243 | 0.00403 | HV
305-AL1/39-ST1A 110.0 | 9.2 | 0.0949 | 0.38 | 0.74 | ol | 305 | 0.00403 | HV
490-AL1/64-ST1A 110.0 | 9.75 | 0.059 | 0.37 | 0.96 | ol | 490 | 0.00403 | HV
679-AL1/86-ST1A 110.0 | 9.95 | 0.042 | 0.36 | 1.15 | ol | 679 | 0.00403 | HV
490-AL1/64-ST1A 220.0 | 10 | 0.059 | 0.285 | 0.96 | ol | 490 | 0.00403 | HV
679-AL1/86-ST1A 220.0 | 11.7 | 0.042 | 0.275 | 1.15 | ol | 679 | 0.00403 | HV
490-AL1/64-ST1A 380.0 | 11 | 0.059 | 0.253 | 0.96 | ol | 490 | 0.00403 | HV
679-AL1/86-ST1A 380.0 | 14.6 | 0.042 | 0.25 | 1.15 | ol | 679 | 0.00403 | HV

## trafo_std_types
| i0_percent | pfe_kw | vkr_percent | sn_mva | vn_lv_kv | vn_hv_kv | vk_percent | shift_degree | vector_group | tap_side | tap_neutral | tap_min | tap_max | tap_step_degree | tap_step_percent | tap_phase_shifter
160 MVA 380/110 kV | 0.06 | 60 | 0.25 | 160 | 110 | 380 | 12.2 | 0 | Yy0 | hv | 0 | -9 | 9 | 0 | 1.5 | FALSE
100 MVA 220/110 kV | 0.06 | 55 | 0.26 | 100 | 110 | 220 | 12 | 0 | Yy0 | hv | 0 | -9 | 9 | 0 | 1.5 | FALSE
63 MVA 110/20 kV | 0.04 | 22 | 0.32 | 63 | 20 | 110 | 18 | 150 | YNd5 | hv | 0 | -9 | 9 | 0 | 1.5 | FALSE
40 MVA 110/20 kV | 0.05 | 18 | 0.34 | 40 | 20 | 110 | 16.2 | 150 | YNd5 | hv | 0 | -9 | 9 | 0 | 1.5 | FALSE
25 MVA 110/20 kV | 0.07 | 14 | 0.41 | 25 | 20 | 110 | 12 | 150 | YNd5 | hv | 0 | -9 | 9 | 0 | 1.5 | FALSE
63 MVA 110/10 kV | 0.04 | 22 | 0.32 | 63 | 10 | 110 | 18 | 150 | YNd5 | hv | 0 | -9 | 9 | 0 | 1.5 | FALSE
40 MVA 110/10 kV | 0.05 | 18 | 0.34 | 40 | 10 | 110 | 16.2 | 150 | YNd5 | hv | 0 | -9 | 9 | 0 | 1.5 | FALSE
25 MVA 110/10 kV | 0.07 | 14 | 0.41 | 25 | 10 | 110 | 12 | 150 | YNd5 | hv | 0 | -9 | 9 | 0 | 1.5 | FALSE
0.25 MVA 20/0.4 kV | 0.32 | 0.8 | 1.44 | 0.25 | 0.4 | 20 | 6 | 150 | Yzn5 | hv | 0 | -2 | 2 | 0 | 2.5 | FALSE
0.4 MVA 20/0.4 kV | 0.3375 | 1.35 | 1.425 | 0.4 | 0.4 | 20 | 6 | 150 | Dyn5 | hv | 0 | -2 | 2 | 0 | 2.5 | FALSE
0.63 MVA 20/0.4 kV | 0.2619 | 1.65 | 1.206 | 0.63 | 0.4 | 20 | 6 | 150 | Dyn5 | hv | 0 | -2 | 2 | 0 | 2.5 | FALSE
0.25 MVA 10/0.4 kV | 0.24 | 0.6 | 1.2 | 0.25 | 0.4 | 10 | 4 | 150 | Dyn5 | hv | 0 | -2 | 2 | 0 | 2.5 | FALSE
0.4 MVA 10/0.4 kV | 0.2375 | 0.95 | 1.325 | 0.4 | 0.4 | 10 | 4 | 150 | Dyn5 | hv | 0 | -2 | 2 | 0 | 2.5 | FALSE
0.63 MVA 10/0.4 kV | 0.1873 | 1.18 | 1.0794 | 0.63 | 0.4 | 10 | 4 | 150 | Dyn5 | hv | 0 | -2 | 2 | 0 | 2.5 | FALSE

## trafo3w_std_types
| sn_hv_mva | sn_mv_mva | sn_lv_mva | vn_hv_kv | vn_mv_kv | vn_lv_kv | vk_hv_percent | vk_mv_percent | vk_lv_percent | vkr_hv_percent | vkr_mv_percent | vkr_lv_percent | pfe_kw | i0_percent | shift_mv_degree | shift_lv_degree | vector_group | tap_side | tap_neutral | tap_min | tap_max | tap_step_percent
63/25/38 MVA 110/20/10 kV | 63 | 25 | 38 | 110 | 20 | 10 | 10.4 | 10.4 | 10.4 | 0.28 | 0.32 | 0.35 | 35 | 0.89 | 0 | 0 | YN0yn0yn0 | hv | 0 | -10 | 10 | 1.2
63/25/38 MVA 110/10/10 kV | 63 | 25 | 38 | 110 | 10 | 10 | 10.4 | 10.4 | 10.4 | 0.28 | 0.32 | 0.35 | 35 | 0.89 | 0 | 0 | YN0yn0yn0 | hv | 0 | -10 | 10 | 1.2

## fuse_std_types
| fuse_type | i_rated_a | t_avg | t_min | t_total | x_avg | x_min | x_total
HV 100A | HV 100A | 100 | 0 | [10.0, 3.64, 0.854, 0.281, 0.1, 0.0531, 0.022, 0.01] | [10.0, 4.267, 1.21, 0.403, 0.1, 0.058, 0.022, 0.01] | 0 | [300.0, 350.0, 450.0, 550.0, 700.0, 850.0, 1200.0, 1752.0] | [600.0, 700.0, 900.0, 1150.0, 1665.0, 2000.0, 3000.0, 4313.0]
HV 10A | HV 10A | 10 | 0 | [10.0, 1675.0, 0.344, 0.156, 0.1, 0.0417, 0.0171, 0.01] | [10.0, 1.3, 0.3, 0.155, 0.1, 0.0555, 0.023, 0.01] | 0 | [30.0, 32.0, 35.0, 37.0, 39.0, 50.0, 70.0, 88.0] | [60.0, 70.0, 80.0, 87.0, 94.0, 110.0, 150.0, 216.0]
HV 125A | HV 125A | 125 | 0 | [10.0, 1.82, 0.344, 0.1, 0.0467, 0.0269, 0.01] | [10.0, 2.478, 0.426, 0.1, 0.0427, 0.0211, 0.01] | 0 | [375.0, 500.0, 700.0, 925.0, 1200.0, 1500.0, 2341.0] | [750.0, 1000.0, 1500.0, 2200.0, 3000.0, 4000.0, 5765.0]
HV 160A | HV 160A | 160 | 0 | [10.0, 4.15, 1.03, 0.198, 0.1, 0.051, 0.0172, 0.01] | [10.0, 2.3, 0.734, 0.274, 0.1, 0.046, 0.0177, 0.01] | 0 | [480.0, 550.0, 700.0, 1000.0, 1260.0, 1600.0, 2500.0, 3227.0] | [960.0, 1300.0, 1700.0, 2200.0, 2996.0, 4000.0, 6000.0, 7946.0]
HV 16A | HV 16A | 16 | 0 | [10.0, 0.352, 0.164, 0.1, 0.0649, 0.0342, 0.01] | [10.0, 2.34, 0.722, 0.181, 0.1, 0.055, 0.0296, 0.01] | 0 | [48.0, 60.0, 65.0, 71.0, 80.0, 100.0, 162.0] | [96.0, 110.0, 125.0, 150.0, 168.0, 200.0, 250.0, 398.0]
HV 200A | HV 200A | 200 | 0 | [10.0, 4.267, 1.21, 0.403, 0.1, 0.058, 0.022, 0.01] | [10.0, 3.73, 1.654, 0.328, 0.1, 0.0531, 0.019, 0.01] | 0 | [600.0, 700.0, 900.0, 1150.0, 1665.0, 2000.0, 3000.0, 4313.0] | [1200.0, 1500.0, 1800.0, 2700.0, 3960.0, 5000.0, 7500.0, 10620.0]
HV 20A | HV 20A | 20 | 0 | [10.0, 1.3, 0.3, 0.155, 0.1, 0.0555, 0.023, 0.01] | [10.0, 1.3, 0.161, 0.1, 0.0611, 0.0399, 0.0141, 0.01] | 0 | [60.0, 70.0, 80.0, 87.0, 94.0, 110.0, 150.0, 216.0] | [120.0, 150.0, 200.0, 223.0, 260.0, 300.0, 450.0, 532.0]
HV 25A | HV 25A | 25 | 0 | [10.0, 2.512, 0.833, 0.299, 0.1, 0.0372, 0.0223, 0.01] | [10.0, 3.125, 0.597, 0.198, 0.1, 0.0378, 0.022, 0.01] | 0 | [75.0, 82.0, 90.0, 100.0, 124.0, 170.0, 200.0, 289.0] | [150.0, 170.0, 210.0, 250.0, 294.0, 400.0, 500.0, 711.0]
HV 31.5A | HV 31.5A | 31.5 | 0 | [10.0, 2.34, 0.722, 0.181, 0.1, 0.055, 0.0296, 0.01] | [10.0, 2.84, 0.368, 0.164, 0.1, 0.0621, 0.0378, 0.0195, 0.01] | 0 | [95.0, 110.0, 125.0, 150.0, 165.0, 200.0, 250.0, 390.0] | [189.0, 220.0, 300.0, 350.0, 393.0, 450.0, 530.0, 700.0, 960.0]
HV 40A | HV 40A | 40 | 0 | [10.0, 1.3, 0.161, 0.1, 0.0611, 0.0399, 0.0141, 0.01] | [10.0, 2.05, 0.369, 0.198, 0.1, 0.051, 0.0298, 0.01] | 0 | [120.0, 150.0, 200.0, 223.0, 260.0, 300.0, 450.0, 532.0] | [240.0, 300.0, 400.0, 450.0, 530.0, 650.0, 800.0, 1311.0]
HV 50A | HV 50A | 50 | 0 | [10.0, 3.215, 0.597, 0.198, 0.1, 0.0378, 0.022, 0.01] | [10.0, 3.64, 0.854, 0.281, 0.1, 0.0531, 0.022, 0.01] | 0 | [150.0, 170.0, 210.0, 250.0, 294.0, 400.0, 500.0, 711.0] | [300.0, 350.0, 450.0, 550.0, 700.0, 850.0, 1200.0, 1752.0]
HV 6.3A | HV 6.3A | 6.3 | 0 | [10.0, 1.39, 0.344, 0.168, 0.1, 0.056, 0.0263, 0.01] | [10.0, 1.711, 0.516, 0.198, 0.1, 0.0634, 0.0303, 0.01] | 0 | [19.0, 19.5, 20.4, 20.8, 22.0, 25.0, 32.0, 48.0] | [38.0, 40.0, 43.0, 48.0, 53.0, 60.0, 75.0, 118.0]
HV 63A | HV 63A | 63 | 0 | [10.0, 2.84, 0.368, 0.164, 0.1, 0.0621, 0.0378, 0.0195, 0.01] | [10.0, 1.82, 0.344, 0.1, 0.0467, 0.0269, 0.01] | 0 | [189.0, 220.0, 300.0, 350.0, 393.0, 450.0, 530.0, 700.0, 961.0] | [378.0, 500.0, 700.0, 934.0, 1200.0, 1500.0, 2366.0]
HV 80A | HV 80A | 80 | 0 | [10.0, 2.05, 0.369, 0.198, 0.1, 0.051, 0.0298, 0.01] | [10.0, 4.15, 1.03, 0.198, 0.1, 0.051, 0.0172, 0.01] | 0 | [240.0, 300.0, 400.0, 450.0, 530.0, 650.0, 800.0, 1311.0] | [480.0, 550.0, 700.0, 1000.0, 1260.0, 1600.0, 2500.0, 3227.0]
Siemens NH-1-100 | Siemens NH-1-100 | 100 | [5400.0, 2000.0, 400.0, 20.0, 1.0, 0.2, 0.012, 0.004] | 0 | 0 | [150.0, 190.0, 250.0, 430.0, 900.0, 1250.0, 2700.0, 3600.0] | 0 | 0
Siemens NH-1-125 | Siemens NH-1-125 | 125 | [4800.0, 120.0, 7.0, 0.1, 0.004] | 0 | 0 | [180.0, 400.0, 740.0, 2000.0, 4250.0] | 0 | 0
Siemens NH-1-16 | Siemens NH-1-16 | 16 | [4000.0, 400.0, 2.0, 0.1, 0.04, 0.01] | 0 | 0 | [26.0, 35.0, 75.0, 150.0, 200.0, 300.0] | 0 | 0
Siemens NH-1-160 | Siemens NH-1-160 | 160 | [4800.0, 120.0, 7.0, 0.1, 0.004] | 0 | 0 | [210.0, 500.0, 900.0, 2300.0, 5000.0] | 0 | 0
Siemens NH-1-25 | Siemens NH-1-25 | 25 | [4000.0, 1000.0, 10.0, 0.2, 0.02, 0.01] | 0 | 0 | [40.0, 50.0, 100.0, 210.0, 400.0, 500.0] | 0 | 0
Siemens NH-1-50 | Siemens NH-1-50 | 50 | [4000.0, 40.0, 4.0, 1.0, 0.02, 0.01] | 0 | 0 | [86.0, 200.0, 300.0, 400.0, 1000.0, 1280.0] | 0 | 0
Siemens NH-1-63 | Siemens NH-1-63 | 63 | [4000.0, 100.0, 10.0, 2.0, 0.04, 0.01] | 0 | 0 | [100.0, 200.0, 300.0, 400.0, 1000.0, 1500.0] | 0 | 0
Siemens NH-1-80 | Siemens NH-1-80 | 80 | [4800.0, 120.0, 7.0, 0.1, 0.01] | 0 | 0 | [150.58, 250.0, 450.0, 1150.0, 2470.0] | 0 | 0
Siemens NH-2-1000 | Siemens NH-2-1000 | 1000 | [4800.0, 120.0, 7.0, 0.1, 0.004] | 0 | 0 | [1900.0, 3500.0, 8400.0, 24000.0, 52000.0] | 0 | 0
Siemens NH-2-200 | Siemens NH-2-200 | 200 | [4800.0, 120.0, 7.0, 0.1, 0.004] | 0 | 0 | [280.0, 650.0, 1200.0, 3000.0, 7000.0] | 0 | 0
Siemens NH-2-224 | Siemens NH-2-224 | 224 | [4800.0, 120.0, 7.0, 0.2, 0.04, 0.004] | 0 | 0 | [400.0, 750.0, 1453.0, 3025.0, 4315.0, 7600.0] | 0 | 0
Siemens NH-2-250 | Siemens NH-2-250 | 250 | [4800.0, 120.0, 7.0, 0.1, 0.004] | 0 | 0 | [450.0, 800.0, 1650.0, 4000.0, 8500.0] | 0 | 0
Siemens NH-2-315 | Siemens NH-2-315 | 315 | [4800.0, 120.0, 7.0, 0.1, 0.004] | 0 | 0 | [550.0, 920.0, 1900.0, 5000.0, 11000.0] | 0 | 0
Siemens NH-2-355 | Siemens NH-2-355 | 355 | [4800.0, 120.0, 6.0, 0.1, 0.004] | 0 | 0 | [650.0, 1116.27, 2350.0, 5840.0, 12790.0] | 0 | 0
Siemens NH-2-400 | Siemens NH-2-400 | 400 | [4800.0, 120.0, 7.0, 0.1, 0.004] | 0 | 0 | [720.0, 1350.0, 2800.0, 6500.0, 15000.0] | 0 | 0
Siemens NH-2-425 | Siemens NH-2-425 | 425 | [4800.0, 120.0, 7.0, 0.1, 0.004] | 0 | 0 | [850.0, 1500.0, 3050.0, 7500.0, 16500.0] | 0 | 0
Siemens NH-2-630 | Siemens NH-2-630 | 630 | [4800.0, 120.0, 7.0, 0.1, 0.004] | 0 | 0 | [1200.0, 2000.0, 4800.0, 12000.0, 26000.0] | 0 | 0

## dtypes
| element | column | dtype
0 | bus | name | object
1 | bus | vn_kv | float64
2 | bus | type | object
3 | bus | zone | object
4 | bus | in_service | bool
5 | load | name | object
6 | load | bus | uint32
7 | load | p_mw | float64
8 | load | q_mvar | float64
9 | load | const_z_percent | float64
10 | load | const_i_percent | float64
11 | load | sn_mva | float64
12 | load | scaling | float64
13 | load | in_service | bool
14 | load | type | object
15 | ext_grid | name | object
16 | ext_grid | bus | uint32
17 | ext_grid | vm_pu | float64
18 | ext_grid | va_degree | float64
19 | ext_grid | slack_weight | float64
20 | ext_grid | in_service | bool
21 | line | name | object
22 | line | std_type | object
23 | line | from_bus | uint32
24 | line | to_bus | uint32
25 | line | length_km | float64
26 | line | r_ohm_per_km | float64
27 | line | x_ohm_per_km | float64
28 | line | c_nf_per_km | float64
29 | line | g_us_per_km | float64
30 | line | max_i_ka | float64
31 | line | df | float64
32 | line | parallel | uint32
33 | line | type | object
34 | line | in_service | bool
35 | trafo | name | object
36 | trafo | std_type | object
37 | trafo | hv_bus | uint32
38 | trafo | lv_bus | uint32
39 | trafo | sn_mva | float64
40 | trafo | vn_hv_kv | float64
41 | trafo | vn_lv_kv | float64
42 | trafo | vk_percent | float64
43 | trafo | vkr_percent | float64
44 | trafo | pfe_kw | float64
45 | trafo | i0_percent | float64
46 | trafo | shift_degree | float64
47 | trafo | tap_side | object
48 | trafo | tap_neutral | int32
49 | trafo | tap_min | int32
50 | trafo | tap_max | int32
51 | trafo | tap_step_percent | float64
52 | trafo | tap_step_degree | float64
53 | trafo | tap_pos | int32
54 | trafo | tap_phase_shifter | bool
55 | trafo | parallel | uint32
56 | trafo | df | float64
57 | trafo | in_service | bool
58 | line_geodata | coords | object
59 | bus_geodata | x | float64
60 | bus_geodata | y | float64
61 | bus_geodata | coords | object

## parameters
| version | format_version | converged | OPF_converged | name | f_hz | sn_mva
0 | 2.14.6 | 2.14.0 | FALSE | FALSE |  | 50 | 1