## bus
| name | vn_kv | type | zone | in_service
0 | bus_LV_353-8_0_8_node_0 | 0.4 | n |  | TRUE
1 | bus_LV_353-8_0_8_node_1 | 0.4 | n |  | TRUE
2 | bus_LV_353-8_0_8_node_2 | 0.4 | n |  | TRUE
3 | bus_LV_353-8_0_8_node_3 | 0.4 | n |  | TRUE
4 | bus_LV_353-8_0_8_node_4 | 0.4 | n |  | TRUE
5 | bus_LV_353-8_0_8_node_5 | 0.4 | n |  | TRUE
6 | bus_LV_353-8_0_8_node_24 | 0.4 | n |  | TRUE
7 | bus_LV_353-8_0_8_node_26 | 0.4 | n |  | TRUE
8 | bus_LV_353-8_0_8_node_22 | 0.4 | n |  | TRUE
9 | bus_LV_353-8_0_8_node_6 | 0.4 | n |  | TRUE
10 | bus_LV_353-8_0_8_node_20 | 0.4 | n |  | TRUE
11 | bus_LV_353-8_0_8_node_7 | 0.4 | n |  | TRUE
12 | bus_LV_353-8_0_8_node_8 | 0.4 | n |  | TRUE
13 | bus_LV_353-8_0_8_node_48 | 0.4 | n |  | TRUE
14 | bus_LV_353-8_0_8_node_19 | 0.4 | n |  | TRUE
15 | bus_LV_353-8_0_8_node_21 | 0.4 | n |  | TRUE
16 | bus_LV_353-8_0_8_node_58 | 0.4 | n |  | TRUE
17 | bus_LV_353-8_0_8_node_78 | 0.4 | n |  | TRUE
18 | bus_LV_353-8_0_8_node_32 | 0.4 | n |  | TRUE
19 | bus_LV_353-8_0_8_node_47 | 0.4 | n |  | TRUE
20 | bus_LV_353-8_0_8_node_77 | 0.4 | n |  | TRUE
21 | bus_LV_353-8_0_8_node_49 | 0.4 | n |  | TRUE
22 | bus_LV_353-8_0_8_node_9 | 0.4 | n |  | TRUE
23 | bus_LV_353-8_0_8_node_10 | 0.4 | n |  | TRUE
24 | bus_LV_353-8_0_8_node_11 | 0.4 | n |  | TRUE
25 | bus_LV_353-8_0_8_node_12 | 0.4 | n |  | TRUE
26 | bus_LV_353-8_0_8_node_13 | 0.4 | n |  | TRUE
27 | bus_LV_353-8_0_8_node_14 | 0.4 | n |  | TRUE
28 | bus_LV_353-8_0_8_node_15 | 0.4 | n |  | TRUE
29 | bus_LV_353-8_0_8_node_16 | 0.4 | n |  | TRUE
30 | bus_LV_353-8_0_8_node_39 | 0.4 | n |  | TRUE
31 | bus_LV_353-8_0_8_node_40 | 0.4 | n |  | TRUE
32 | bus_LV_353-8_0_8_node_27 | 0.4 | n |  | TRUE
33 | bus_LV_353-8_0_8_node_216 | 0.4 | n |  | TRUE
34 | bus_LV_353-8_0_8_node_100 | 0.4 | n |  | TRUE
35 | bus_LV_353-8_0_8_node_98 | 0.4 | n |  | TRUE
36 | bus_LV_353-8_0_8_node_25 | 0.4 | n |  | TRUE
37 | bus_LV_353-8_0_8_node_17 | 0.4 | n |  | TRUE
38 | bus_LV_353-8_0_8_node_18 | 0.4 | n |  | TRUE
39 | bus_LV_353-8_0_8_node_28 | 0.4 | n |  | TRUE
40 | bus_LV_353-8_0_8_node_29 | 0.4 | n |  | TRUE
41 | bus_LV_353-8_0_8_node_34 | 0.4 | n |  | TRUE
42 | bus_LV_353-8_0_8_node_23 | 0.4 | n |  | TRUE
43 | bus_LV_353-8_0_8_node_35 | 0.4 | n |  | TRUE
44 | bus_LV_353-8_0_8_node_30 | 0.4 | n |  | TRUE
45 | bus_LV_353-8_0_8_node_31 | 0.4 | n |  | TRUE
46 | bus_LV_353-8_0_8_node_33 | 0.4 | n |  | TRUE
47 | bus_LV_353-8_0_8_node_36 | 0.4 | n |  | TRUE
48 | bus_LV_353-8_0_8_node_37 | 0.4 | n |  | TRUE
49 | bus_LV_353-8_0_8_node_38 | 0.4 | n |  | TRUE
50 | bus_LV_353-8_0_8_node_45 | 0.4 | n |  | TRUE
51 | bus_LV_353-8_0_8_node_97 | 0.4 | n |  | TRUE
52 | bus_LV_353-8_0_8_node_43 | 0.4 | n |  | TRUE
53 | bus_LV_353-8_0_8_node_95 | 0.4 | n |  | TRUE
54 | bus_LV_353-8_0_8_node_101 | 0.4 | n |  | TRUE
55 | bus_LV_353-8_0_8_node_99 | 0.4 | n |  | TRUE
56 | bus_LV_353-8_0_8_node_41 | 0.4 | n |  | TRUE
57 | bus_LV_353-8_0_8_node_42 | 0.4 | n |  | TRUE
58 | bus_LV_353-8_0_8_node_44 | 0.4 | n |  | TRUE
59 | bus_LV_353-8_0_8_node_46 | 0.4 | n |  | TRUE
60 | bus_LV_353-8_0_8_node_62 | 0.4 | n |  | TRUE
61 | bus_LV_353-8_0_8_node_64 | 0.4 | n |  | TRUE
62 | bus_LV_353-8_0_8_node_61 | 0.4 | n |  | TRUE
63 | bus_LV_353-8_0_8_node_50 | 0.4 | n |  | TRUE
64 | bus_LV_353-8_0_8_node_51 | 0.4 | n |  | TRUE
65 | bus_LV_353-8_0_8_node_56 | 0.4 | n |  | TRUE
66 | bus_LV_353-8_0_8_node_54 | 0.4 | n |  | TRUE
67 | bus_LV_353-8_0_8_node_52 | 0.4 | n |  | TRUE
68 | bus_LV_353-8_0_8_node_53 | 0.4 | n |  | TRUE
69 | bus_LV_353-8_0_8_node_55 | 0.4 | n |  | TRUE
70 | bus_LV_353-8_0_8_node_57 | 0.4 | n |  | TRUE
71 | bus_LV_353-8_0_8_node_75 | 0.4 | n |  | TRUE
72 | bus_LV_353-8_0_8_node_76 | 0.4 | n |  | TRUE
73 | bus_LV_353-8_0_8_node_59 | 0.4 | n |  | TRUE
74 | bus_LV_353-8_0_8_node_60 | 0.4 | n |  | TRUE
75 | bus_LV_353-8_0_8_node_79 | 0.4 | n |  | TRUE
76 | bus_LV_353-8_0_8_node_70 | 0.4 | n |  | TRUE
77 | bus_LV_353-8_0_8_node_80 | 0.4 | n |  | TRUE
78 | bus_LV_353-8_0_8_node_81 | 0.4 | n |  | TRUE
79 | bus_LV_353-8_0_8_node_209 | 0.4 | n |  | TRUE
80 | bus_LV_353-8_0_8_node_210 | 0.4 | n |  | TRUE
81 | bus_LV_353-8_0_8_node_71 | 0.4 | n |  | TRUE
82 | bus_LV_353-8_0_8_node_72 | 0.4 | n |  | TRUE
83 | bus_LV_353-8_0_8_node_211 | 0.4 | n |  | TRUE
84 | bus_LV_353-8_0_8_node_63 | 0.4 | n |  | TRUE
85 | bus_LV_353-8_0_8_node_65 | 0.4 | n |  | TRUE
86 | bus_LV_353-8_0_8_node_66 | 0.4 | n |  | TRUE
87 | bus_LV_353-8_0_8_node_67 | 0.4 | n |  | TRUE
88 | bus_LV_353-8_0_8_node_68 | 0.4 | n |  | TRUE
89 | bus_LV_353-8_0_8_node_69 | 0.4 | n |  | TRUE
90 | bus_LV_353-8_0_8_node_188 | 0.4 | n |  | TRUE
91 | bus_LV_353-8_0_8_node_170 | 0.4 | n |  | TRUE
92 | bus_LV_353-8_0_8_node_96 | 0.4 | n |  | TRUE
93 | bus_LV_353-8_0_8_node_107 | 0.4 | n |  | TRUE
94 | bus_LV_353-8_0_8_node_186 | 0.4 | n |  | TRUE
95 | bus_LV_353-8_0_8_node_178 | 0.4 | n |  | TRUE
96 | bus_LV_353-8_0_8_node_169 | 0.4 | n |  | TRUE
97 | bus_LV_353-8_0_8_node_73 | 0.4 | n |  | TRUE
98 | bus_LV_353-8_0_8_node_74 | 0.4 | n |  | TRUE
99 | bus_LV_353-8_0_8_node_92 | 0.4 | n |  | TRUE
100 | bus_LV_353-8_0_8_node_91 | 0.4 | n |  | TRUE
101 | bus_LV_353-8_0_8_node_93 | 0.4 | n |  | TRUE
102 | bus_LV_353-8_0_8_node_88 | 0.4 | n |  | TRUE
103 | bus_LV_353-8_0_8_node_87 | 0.4 | n |  | TRUE
104 | bus_LV_353-8_0_8_node_90 | 0.4 | n |  | TRUE
105 | bus_LV_353-8_0_8_node_82 | 0.4 | n |  | TRUE
106 | bus_LV_353-8_0_8_node_83 | 0.4 | n |  | TRUE
107 | bus_LV_353-8_0_8_node_84 | 0.4 | n |  | TRUE
108 | bus_LV_353-8_0_8_node_141 | 0.4 | n |  | TRUE
109 | bus_LV_353-8_0_8_node_143 | 0.4 | n |  | TRUE
110 | bus_LV_353-8_0_8_node_85 | 0.4 | n |  | TRUE
111 | bus_LV_353-8_0_8_node_86 | 0.4 | n |  | TRUE
112 | bus_LV_353-8_0_8_node_142 | 0.4 | n |  | TRUE
113 | bus_LV_353-8_0_8_node_128 | 0.4 | n |  | TRUE
114 | bus_LV_353-8_0_8_node_89 | 0.4 | n |  | TRUE
115 | bus_LV_353-8_0_8_node_127 | 0.4 | n |  | TRUE
116 | bus_LV_353-8_0_8_node_124 | 0.4 | n |  | TRUE
117 | bus_LV_353-8_0_8_node_137 | 0.4 | n |  | TRUE
118 | bus_LV_353-8_0_8_node_138 | 0.4 | n |  | TRUE
119 | bus_LV_353-8_0_8_node_119 | 0.4 | n |  | TRUE
120 | bus_LV_353-8_0_8_node_120 | 0.4 | n |  | TRUE
121 | bus_LV_353-8_0_8_node_121 | 0.4 | n |  | TRUE
122 | bus_LV_353-8_0_8_node_139 | 0.4 | n |  | TRUE
123 | bus_LV_353-8_0_8_node_140 | 0.4 | n |  | TRUE
124 | bus_LV_353-8_0_8_node_122 | 0.4 | n |  | TRUE
125 | bus_LV_353-8_0_8_node_94 | 0.4 | n |  | TRUE
126 | bus_LV_353-8_0_8_node_155 | 0.4 | n |  | TRUE
127 | bus_LV_353-8_0_8_node_154 | 0.4 | n |  | TRUE
128 | bus_LV_353-8_0_8_node_111 | 0.4 | n |  | TRUE
129 | bus_LV_353-8_0_8_node_114 | 0.4 | n |  | TRUE
130 | bus_LV_353-8_0_8_node_109 | 0.4 | n |  | TRUE
131 | bus_LV_353-8_0_8_node_102 | 0.4 | n |  | TRUE
132 | bus_LV_353-8_0_8_node_103 | 0.4 | n |  | TRUE
133 | bus_LV_353-8_0_8_node_104 | 0.4 | n |  | TRUE
134 | bus_LV_353-8_0_8_node_105 | 0.4 | n |  | TRUE
135 | bus_LV_353-8_0_8_node_106 | 0.4 | n |  | TRUE
136 | bus_LV_353-8_0_8_node_182 | 0.4 | n |  | TRUE
137 | bus_LV_353-8_0_8_node_183 | 0.4 | n |  | TRUE
138 | bus_LV_353-8_0_8_node_108 | 0.4 | n |  | TRUE
139 | bus_LV_353-8_0_8_node_110 | 0.4 | n |  | TRUE
140 | bus_LV_353-8_0_8_node_112 | 0.4 | n |  | TRUE
141 | bus_LV_353-8_0_8_node_113 | 0.4 | n |  | TRUE
142 | bus_LV_353-8_0_8_node_115 | 0.4 | n |  | TRUE
143 | bus_LV_353-8_0_8_node_116 | 0.4 | n |  | TRUE
144 | bus_LV_353-8_0_8_node_136 | 0.4 | n |  | TRUE
145 | bus_LV_353-8_0_8_node_117 | 0.4 | n |  | TRUE
146 | bus_LV_353-8_0_8_node_135 | 0.4 | n |  | TRUE
147 | bus_LV_353-8_0_8_node_147 | 0.4 | n |  | TRUE
148 | bus_LV_353-8_0_8_node_145 | 0.4 | n |  | TRUE
149 | bus_LV_353-8_0_8_node_118 | 0.4 | n |  | TRUE
150 | bus_LV_353-8_0_8_node_123 | 0.4 | n |  | TRUE
151 | bus_LV_353-8_0_8_node_125 | 0.4 | n |  | TRUE
152 | bus_LV_353-8_0_8_node_126 | 0.4 | n |  | TRUE
153 | bus_LV_353-8_0_8_node_165 | 0.4 | n |  | TRUE
154 | bus_LV_353-8_0_8_node_207 | 0.4 | n |  | TRUE
155 | bus_LV_353-8_0_8_node_160 | 0.4 | n |  | TRUE
156 | bus_LV_353-8_0_8_node_133 | 0.4 | n |  | TRUE
157 | bus_LV_353-8_0_8_node_130 | 0.4 | n |  | TRUE
158 | bus_LV_353-8_0_8_node_144 | 0.4 | n |  | TRUE
159 | bus_LV_353-8_0_8_node_129 | 0.4 | n |  | TRUE
160 | bus_LV_353-8_0_8_node_150 | 0.4 | n |  | TRUE
161 | bus_LV_353-8_0_8_node_131 | 0.4 | n |  | TRUE
162 | bus_LV_353-8_0_8_node_132 | 0.4 | n |  | TRUE
163 | bus_LV_353-8_0_8_node_134 | 0.4 | n |  | TRUE
164 | bus_LV_353-8_0_8_node_212 | 0.4 | n |  | TRUE
165 | bus_LV_353-8_0_8_node_206 | 0.4 | n |  | TRUE
166 | bus_LV_353-8_0_8_node_205 | 0.4 | n |  | TRUE
167 | bus_LV_353-8_0_8_node_202 | 0.4 | n |  | TRUE
168 | bus_LV_353-8_0_8_node_204 | 0.4 | n |  | TRUE
169 | bus_LV_353-8_0_8_node_199 | 0.4 | n |  | TRUE
170 | bus_LV_353-8_0_8_node_201 | 0.4 | n |  | TRUE
171 | bus_LV_353-8_0_8_node_198 | 0.4 | n |  | TRUE
172 | bus_LV_353-8_0_8_node_149 | 0.4 | n |  | TRUE
173 | bus_LV_353-8_0_8_node_146 | 0.4 | n |  | TRUE
174 | bus_LV_353-8_0_8_node_184 | 0.4 | n |  | TRUE
175 | bus_LV_353-8_0_8_node_152 | 0.4 | n |  | TRUE
176 | bus_LV_353-8_0_8_node_151 | 0.4 | n |  | TRUE
177 | bus_LV_353-8_0_8_node_153 | 0.4 | n |  | TRUE
178 | bus_LV_353-8_0_8_node_148 | 0.4 | n |  | TRUE
179 | bus_LV_353-8_0_8_node_185 | 0.4 | n |  | TRUE
180 | bus_LV_353-8_0_8_node_215 | 0.4 | n |  | TRUE
181 | bus_LV_353-8_0_8_node_177 | 0.4 | n |  | TRUE
182 | bus_LV_353-8_0_8_node_156 | 0.4 | n |  | TRUE
183 | bus_LV_353-8_0_8_node_157 | 0.4 | n |  | TRUE
184 | bus_LV_353-8_0_8_node_158 | 0.4 | n |  | TRUE
185 | bus_LV_353-8_0_8_node_159 | 0.4 | n |  | TRUE
186 | bus_LV_353-8_0_8_node_161 | 0.4 | n |  | TRUE
187 | bus_LV_353-8_0_8_node_162 | 0.4 | n |  | TRUE
188 | bus_LV_353-8_0_8_node_163 | 0.4 | n |  | TRUE
189 | bus_LV_353-8_0_8_node_164 | 0.4 | n |  | TRUE
190 | bus_LV_353-8_0_8_node_166 | 0.4 | n |  | TRUE
191 | bus_LV_353-8_0_8_node_167 | 0.4 | n |  | TRUE
192 | bus_LV_353-8_0_8_node_192 | 0.4 | n |  | TRUE
193 | bus_LV_353-8_0_8_node_193 | 0.4 | n |  | TRUE
194 | bus_LV_353-8_0_8_node_168 | 0.4 | n |  | TRUE
195 | bus_LV_353-8_0_8_node_175 | 0.4 | n |  | TRUE
196 | bus_LV_353-8_0_8_node_174 | 0.4 | n |  | TRUE
197 | bus_LV_353-8_0_8_node_194 | 0.4 | n |  | TRUE
198 | bus_LV_353-8_0_8_node_191 | 0.4 | n |  | TRUE
199 | bus_LV_353-8_0_8_node_208 | 0.4 | n |  | TRUE
200 | bus_LV_353-8_0_8_node_176 | 0.4 | n |  | TRUE
201 | bus_LV_353-8_0_8_node_173 | 0.4 | n |  | TRUE
202 | bus_LV_353-8_0_8_node_171 | 0.4 | n |  | TRUE
203 | bus_LV_353-8_0_8_node_172 | 0.4 | n |  | TRUE
204 | bus_LV_353-8_0_8_node_179 | 0.4 | n |  | TRUE
205 | bus_LV_353-8_0_8_node_180 | 0.4 | n |  | TRUE
206 | bus_LV_353-8_0_8_node_181 | 0.4 | n |  | TRUE
207 | bus_LV_353-8_0_8_node_214 | 0.4 | n |  | TRUE
208 | bus_LV_353-8_0_8_node_187 | 0.4 | n |  | TRUE
209 | bus_LV_353-8_0_8_node_189 | 0.4 | n |  | TRUE
210 | bus_LV_353-8_0_8_node_190 | 0.4 | n |  | TRUE
211 | bus_LV_353-8_0_8_node_195 | 0.4 | n |  | TRUE
212 | bus_LV_353-8_0_8_node_196 | 0.4 | n |  | TRUE
213 | bus_LV_353-8_0_8_node_197 | 0.4 | n |  | TRUE
214 | bus_LV_353-8_0_8_node_203 | 0.4 | n |  | TRUE
215 | bus_LV_353-8_0_8_node_213 | 0.4 | n |  | TRUE
216 | bus_MV_405_1_node_118 | 20 | n |  | TRUE

## load
| name | bus | p_mw | q_mvar | const_z_percent | const_i_percent | sn_mva | scaling | in_service | type
0 | LV_353-8_0_8_load_0 | 0 | 0.0026342 | 0.00066019 | 0 | 0 |  | 1 | TRUE | wye
1 | LV_353-8_0_8_load_1 | 1 | 0.0014246 | 0.00035704 | 0 | 0 |  | 1 | TRUE | wye
2 | LV_353-8_0_8_load_3 | 3 | 0.0052935 | 0.0013267 | 0 | 0 |  | 1 | TRUE | wye
3 | LV_353-8_0_8_load_5 | 5 | 0.0025131 | 0.00062985 | 0 | 0 |  | 1 | TRUE | wye
4 | LV_353-8_0_8_load_24 | 6 | 0.0034752 | 0.00087096 | 0 | 0 |  | 1 | TRUE | wye
5 | LV_353-8_0_8_load_26 | 7 | 0.0011331 | 0.00028398 | 0 | 0 |  | 1 | TRUE | wye
6 | LV_353-8_0_8_load_22 | 8 | 0.0036223 | 0.00090783 | 0 | 0 |  | 1 | TRUE | wye
7 | LV_353-8_0_8_load_20 | 10 | 0.002476 | 0.00062055 | 0 | 0 |  | 1 | TRUE | wye
8 | LV_353-8_0_8_load_7 | 11 | 0.0030563 | 0.00076597 | 0 | 0 |  | 1 | TRUE | wye
9 | LV_353-8_0_8_load_8 | 12 | 0.00081867 | 0.00020518 | 0 | 0 |  | 1 | TRUE | wye
10 | LV_353-8_0_8_load_48 | 13 | 0.0047822 | 0.0011985 | 0 | 0 |  | 1 | TRUE | wye
11 | LV_353-8_0_8_load_21 | 15 | 0.0039858 | 0.00099894 | 0 | 0 |  | 1 | TRUE | wye
12 | LV_353-8_0_8_load_58 | 16 | 0.0033221 | 0.0008326 | 0 | 0 |  | 1 | TRUE | wye
13 | LV_353-8_0_8_load_32 | 18 | 0.0040073 | 0.0010043 | 0 | 0 |  | 1 | TRUE | wye
14 | LV_353-8_0_8_load_47 | 19 | 0.0039213 | 0.00098278 | 0 | 0 |  | 1 | TRUE | wye
15 | LV_353-8_0_8_load_77 | 20 | 0.0007984 | 0.0002001 | 0 | 0 |  | 1 | TRUE | wye
16 | LV_353-8_0_8_load_49 | 21 | 0.0047191 | 0.0011827 | 0 | 0 |  | 1 | TRUE | wye
17 | LV_353-8_0_8_load_9 | 22 | 0.003677 | 0.00092154 | 0 | 0 |  | 1 | TRUE | wye
18 | LV_353-8_0_8_load_10 | 23 | 0.0033678 | 0.00084404 | 0 | 0 |  | 1 | TRUE | wye
19 | LV_353-8_0_8_load_15 | 28 | 0.0025779 | 0.00064608 | 0 | 0 |  | 1 | TRUE | wye
20 | LV_353-8_0_8_load_16 | 29 | 0.0021369 | 0.00053556 | 0 | 0 |  | 1 | TRUE | wye
21 | LV_353-8_0_8_load_39 | 30 | 0.0025065 | 0.00062818 | 0 | 0 |  | 1 | TRUE | wye
22 | LV_353-8_0_8_load_27 | 32 | 0.0034946 | 0.00087583 | 0 | 0 |  | 1 | TRUE | wye
23 | LV_353-8_0_8_load_216 | 33 | 0.0037502 | 0.00093988 | 0 | 0 |  | 1 | TRUE | wye
24 | LV_353-8_0_8_load_100 | 34 | 0.0028137 | 0.00070518 | 0 | 0 |  | 1 | TRUE | wye
25 | LV_353-8_0_8_load_98 | 35 | 0.0029539 | 0.00074032 | 0 | 0 |  | 1 | TRUE | wye
26 | LV_353-8_0_8_load_25 | 36 | 0.0034415 | 0.00086253 | 0 | 0 |  | 1 | TRUE | wye
27 | LV_353-8_0_8_load_17 | 37 | 0.0021919 | 0.00054935 | 0 | 0 |  | 1 | TRUE | wye
28 | LV_353-8_0_8_load_18 | 38 | 0.0022525 | 0.00056452 | 0 | 0 |  | 1 | TRUE | wye
29 | LV_353-8_0_8_load_28 | 39 | 0.0026528 | 0.00066486 | 0 | 0 |  | 1 | TRUE | wye
30 | LV_353-8_0_8_load_29 | 40 | 0.0027411 | 0.00068697 | 0 | 0 |  | 1 | TRUE | wye
31 | LV_353-8_0_8_load_34 | 41 | 0.0022245 | 0.0005575 | 0 | 0 |  | 1 | TRUE | wye
32 | LV_353-8_0_8_load_23 | 42 | 0.0036139 | 0.00090572 | 0 | 0 |  | 1 | TRUE | wye
33 | LV_353-8_0_8_load_35 | 43 | 0.003148 | 0.00078896 | 0 | 0 |  | 1 | TRUE | wye
34 | LV_353-8_0_8_load_30 | 44 | 0.0026059 | 0.00065311 | 0 | 0 |  | 1 | TRUE | wye
35 | LV_353-8_0_8_load_31 | 45 | 0.0024621 | 0.00061707 | 0 | 0 |  | 1 | TRUE | wye
36 | LV_353-8_0_8_load_33 | 46 | 0.0025646 | 0.00064275 | 0 | 0 |  | 1 | TRUE | wye
37 | LV_353-8_0_8_load_36 | 47 | 0.0026968 | 0.00067588 | 0 | 0 |  | 1 | TRUE | wye
38 | LV_353-8_0_8_load_37 | 48 | 0.0032144 | 0.00080559 | 0 | 0 |  | 1 | TRUE | wye
39 | LV_353-8_0_8_load_45 | 50 | 0.002947 | 0.00073859 | 0 | 0 |  | 1 | TRUE | wye
40 | LV_353-8_0_8_load_97 | 51 | 0.0022342 | 0.00055996 | 0 | 0 |  | 1 | TRUE | wye
41 | LV_353-8_0_8_load_43 | 52 | 0.0029238 | 0.00073278 | 0 | 0 |  | 1 | TRUE | wye
42 | LV_353-8_0_8_load_95 | 53 | 0.0029955 | 0.00075074 | 0 | 0 |  | 1 | TRUE | wye
43 | LV_353-8_0_8_load_101 | 54 | 0.0030175 | 0.00075626 | 0 | 0 |  | 1 | TRUE | wye
44 | LV_353-8_0_8_load_99 | 55 | 0.0049012 | 0.0012284 | 0 | 0 |  | 1 | TRUE | wye
45 | LV_353-8_0_8_load_41 | 56 | 0.0052524 | 0.0013164 | 0 | 0 |  | 1 | TRUE | wye
46 | LV_353-8_0_8_load_42 | 57 | 0.0029349 | 0.00073555 | 0 | 0 |  | 1 | TRUE | wye
47 | LV_353-8_0_8_load_44 | 58 | 0.0050378 | 0.0012626 | 0 | 0 |  | 1 | TRUE | wye
48 | LV_353-8_0_8_load_46 | 59 | 0.002812 | 0.00070476 | 0 | 0 |  | 1 | TRUE | wye
49 | LV_353-8_0_8_load_61 | 62 | 0.0067229 | 0.0016849 | 0 | 0 |  | 1 | TRUE | wye
50 | LV_353-8_0_8_load_50 | 63 | 0.0028488 | 0.00071398 | 0 | 0 |  | 1 | TRUE | wye
51 | LV_353-8_0_8_load_51 | 64 | 0.0022404 | 0.00056149 | 0 | 0 |  | 1 | TRUE | wye
52 | LV_353-8_0_8_load_56 | 65 | 0.0022313 | 0.00055921 | 0 | 0 |  | 1 | TRUE | wye
53 | LV_353-8_0_8_load_54 | 66 | 0.0012132 | 0.00030406 | 0 | 0 |  | 1 | TRUE | wye
54 | LV_353-8_0_8_load_52 | 67 | 0.0021659 | 0.00054283 | 0 | 0 |  | 1 | TRUE | wye
55 | LV_353-8_0_8_load_53 | 68 | 0.0024117 | 0.00060444 | 0 | 0 |  | 1 | TRUE | wye
56 | LV_353-8_0_8_load_55 | 69 | 0.0018355 | 0.00046002 | 0 | 0 |  | 1 | TRUE | wye
57 | LV_353-8_0_8_load_57 | 70 | 0.002313 | 0.0005797 | 0 | 0 |  | 1 | TRUE | wye
58 | LV_353-8_0_8_load_75 | 71 | 0.0036181 | 0.00090679 | 0 | 0 |  | 1 | TRUE | wye
59 | LV_353-8_0_8_load_76 | 72 | 0.0025089 | 0.00062878 | 0 | 0 |  | 1 | TRUE | wye
60 | LV_353-8_0_8_load_59 | 73 | 0.00054521 | 0.00013664 | 0 | 0 |  | 1 | TRUE | wye
61 | LV_353-8_0_8_load_60 | 74 | 0.0027263 | 0.00068327 | 0 | 0 |  | 1 | TRUE | wye
62 | LV_353-8_0_8_load_81 | 78 | 0.00070629 | 0.00017701 | 0 | 0 |  | 1 | TRUE | wye
63 | LV_353-8_0_8_load_209 | 79 | 0.00057595 | 0.00014435 | 0 | 0 |  | 1 | TRUE | wye
64 | LV_353-8_0_8_load_210 | 80 | 0.00017974 | 4.5047e-05 | 0 | 0 |  | 1 | TRUE | wye
65 | LV_353-8_0_8_load_72 | 82 | 0.0027941 | 0.00070027 | 0 | 0 |  | 1 | TRUE | wye
66 | LV_353-8_0_8_load_211 | 83 | 0.0043292 | 0.001085 | 0 | 0 |  | 1 | TRUE | wye
67 | LV_353-8_0_8_load_66 | 86 | 0.0019227 | 0.00048187 | 0 | 0 |  | 1 | TRUE | wye
68 | LV_353-8_0_8_load_67 | 87 | 0.0048754 | 0.0012219 | 0 | 0 |  | 1 | TRUE | wye
69 | LV_353-8_0_8_load_68 | 88 | 0.0023555 | 0.00059035 | 0 | 0 |  | 1 | TRUE | wye
70 | LV_353-8_0_8_load_69 | 89 | 0.0023325 | 0.00058457 | 0 | 0 |  | 1 | TRUE | wye
71 | LV_353-8_0_8_load_188 | 90 | 0.004848 | 0.001215 | 0 | 0 |  | 1 | TRUE | wye
72 | LV_353-8_0_8_load_96 | 92 | 0.0023483 | 0.00058854 | 0 | 0 |  | 1 | TRUE | wye
73 | LV_353-8_0_8_load_107 | 93 | 0.0020653 | 0.00051761 | 0 | 0 |  | 1 | TRUE | wye
74 | LV_353-8_0_8_load_186 | 94 | 0.00076042 | 0.00019058 | 0 | 0 |  | 1 | TRUE | wye
75 | LV_353-8_0_8_load_169 | 96 | 0.0013633 | 0.00034168 | 0 | 0 |  | 1 | TRUE | wye
76 | LV_353-8_0_8_load_73 | 97 | 0.0017555 | 0.00043996 | 0 | 0 |  | 1 | TRUE | wye
77 | LV_353-8_0_8_load_74 | 98 | 0.00159 | 0.00039848 | 0 | 0 |  | 1 | TRUE | wye
78 | LV_353-8_0_8_load_92 | 99 | 0.0020418 | 0.00051173 | 0 | 0 |  | 1 | TRUE | wye
79 | LV_353-8_0_8_load_91 | 100 | 0.0016149 | 0.00040474 | 0 | 0 |  | 1 | TRUE | wye
80 | LV_353-8_0_8_load_93 | 101 | 0.0027637 | 0.00069264 | 0 | 0 |  | 1 | TRUE | wye
81 | LV_353-8_0_8_load_88 | 102 | 0.0021146 | 0.00052997 | 0 | 0 |  | 1 | TRUE | wye
82 | LV_353-8_0_8_load_90 | 104 | 0.0014319 | 0.00035887 | 0 | 0 |  | 1 | TRUE | wye
83 | LV_353-8_0_8_load_82 | 105 | 0.001585 | 0.00039723 | 0 | 0 |  | 1 | TRUE | wye
84 | LV_353-8_0_8_load_83 | 106 | 0.0019707 | 0.0004939 | 0 | 0 |  | 1 | TRUE | wye
85 | LV_353-8_0_8_load_141 | 108 | 0.0019609 | 0.00049144 | 0 | 0 |  | 1 | TRUE | wye
86 | LV_353-8_0_8_load_143 | 109 | 0.0033934 | 0.00085046 | 0 | 0 |  | 1 | TRUE | wye
87 | LV_353-8_0_8_load_85 | 110 | 0.0021853 | 0.0005477 | 0 | 0 |  | 1 | TRUE | wye
88 | LV_353-8_0_8_load_127 | 115 | 0.0018173 | 0.00045546 | 0 | 0 |  | 1 | TRUE | wye
89 | LV_353-8_0_8_load_137 | 117 | 0.0035013 | 0.00087751 | 0 | 0 |  | 1 | TRUE | wye
90 | LV_353-8_0_8_load_138 | 118 | 0.0024617 | 0.00061696 | 0 | 0 |  | 1 | TRUE | wye
91 | LV_353-8_0_8_load_119 | 119 | 0.0020495 | 0.00051366 | 0 | 0 |  | 1 | TRUE | wye
92 | LV_353-8_0_8_load_120 | 120 | 0.0019113 | 0.00047901 | 0 | 0 |  | 1 | TRUE | wye
93 | LV_353-8_0_8_load_139 | 122 | 0.0024947 | 0.00062524 | 0 | 0 |  | 1 | TRUE | wye
94 | LV_353-8_0_8_load_140 | 123 | 0.0033489 | 0.00083931 | 0 | 0 |  | 1 | TRUE | wye
95 | LV_353-8_0_8_load_122 | 124 | 0.0015928 | 0.00039919 | 0 | 0 |  | 1 | TRUE | wye
96 | LV_353-8_0_8_load_94 | 125 | 0.0020293 | 0.0005086 | 0 | 0 |  | 1 | TRUE | wye
97 | LV_353-8_0_8_load_155 | 126 | 0.001321 | 0.00033107 | 0 | 0 |  | 1 | TRUE | wye
98 | LV_353-8_0_8_load_154 | 127 | 0.0012433 | 0.0003116 | 0 | 0 |  | 1 | TRUE | wye
99 | LV_353-8_0_8_load_114 | 129 | 0.0034548 | 0.00086585 | 0 | 0 |  | 1 | TRUE | wye
100 | LV_353-8_0_8_load_109 | 130 | 0.0031913 | 0.00079982 | 0 | 0 |  | 1 | TRUE | wye
101 | LV_353-8_0_8_load_102 | 131 | 0.0034782 | 0.00087173 | 0 | 0 |  | 1 | TRUE | wye
102 | LV_353-8_0_8_load_103 | 132 | 0.0021687 | 0.00054354 | 0 | 0 |  | 1 | TRUE | wye
103 | LV_353-8_0_8_load_104 | 133 | 0.005563 | 0.0013942 | 0 | 0 |  | 1 | TRUE | wye
104 | LV_353-8_0_8_load_105 | 134 | 0.0024513 | 0.00061435 | 0 | 0 |  | 1 | TRUE | wye
105 | LV_353-8_0_8_load_106 | 135 | 0.0044178 | 0.0011072 | 0 | 0 |  | 1 | TRUE | wye
106 | LV_353-8_0_8_load_182 | 136 | 0.013435 | 0.0033672 | 0 | 0 |  | 1 | TRUE | wye
107 | LV_353-8_0_8_load_108 | 138 | 0.0034316 | 0.00086003 | 0 | 0 |  | 1 | TRUE | wye
108 | LV_353-8_0_8_load_112 | 140 | 0.0019095 | 0.00047858 | 0 | 0 |  | 1 | TRUE | wye
109 | LV_353-8_0_8_load_116 | 143 | 0.0011222 | 0.00028124 | 0 | 0 |  | 1 | TRUE | wye
110 | LV_353-8_0_8_load_136 | 144 | 0.0019169 | 0.00048041 | 0 | 0 |  | 1 | TRUE | wye
111 | LV_353-8_0_8_load_117 | 145 | 0.0053613 | 0.0013437 | 0 | 0 |  | 1 | TRUE | wye
112 | LV_353-8_0_8_load_147 | 147 | 0.001743 | 0.00043685 | 0 | 0 |  | 1 | TRUE | wye
113 | LV_353-8_0_8_load_145 | 148 | 0.0070404 | 0.0017645 | 0 | 0 |  | 1 | TRUE | wye
114 | LV_353-8_0_8_load_118 | 149 | 0.00097418 | 0.00024415 | 0 | 0 |  | 1 | TRUE | wye
115 | LV_353-8_0_8_load_123 | 150 | 0.0089445 | 0.0022417 | 0 | 0 |  | 1 | TRUE | wye
116 | LV_353-8_0_8_load_126 | 152 | 0.0058808 | 0.0014739 | 0 | 0 |  | 1 | TRUE | wye
117 | LV_353-8_0_8_load_207 | 154 | 0.0024088 | 0.0006037 | 0 | 0 |  | 1 | TRUE | wye
118 | LV_353-8_0_8_load_160 | 155 | 0.0029681 | 0.00074388 | 0 | 0 |  | 1 | TRUE | wye
119 | LV_353-8_0_8_load_133 | 156 | 0.0047965 | 0.0012021 | 0 | 0 |  | 1 | TRUE | wye
120 | LV_353-8_0_8_load_130 | 157 | 0.00084497 | 0.00021177 | 0 | 0 |  | 1 | TRUE | wye
121 | LV_353-8_0_8_load_144 | 158 | 0.0013388 | 0.00033553 | 0 | 0 |  | 1 | TRUE | wye
122 | LV_353-8_0_8_load_129 | 159 | 0.0020274 | 0.00050811 | 0 | 0 |  | 1 | TRUE | wye
123 | LV_353-8_0_8_load_150 | 160 | 0.0032703 | 0.00081962 | 0 | 0 |  | 1 | TRUE | wye
124 | LV_353-8_0_8_load_132 | 162 | 0.00089366 | 0.00022397 | 0 | 0 |  | 1 | TRUE | wye
125 | LV_353-8_0_8_load_134 | 163 | 0.00085813 | 0.00021507 | 0 | 0 |  | 1 | TRUE | wye
126 | LV_353-8_0_8_load_212 | 164 | 0.00094114 | 0.00023587 | 0 | 0 |  | 1 | TRUE | wye
127 | LV_353-8_0_8_load_206 | 165 | 0.0013895 | 0.00034825 | 0 | 0 |  | 1 | TRUE | wye
128 | LV_353-8_0_8_load_205 | 166 | 0.008088 | 0.002027 | 0 | 0 |  | 1 | TRUE | wye
129 | LV_353-8_0_8_load_202 | 167 | 0.0010991 | 0.00027547 | 0 | 0 |  | 1 | TRUE | wye
130 | LV_353-8_0_8_load_204 | 168 | 0.0008831 | 0.00022132 | 0 | 0 |  | 1 | TRUE | wye
131 | LV_353-8_0_8_load_199 | 169 | 0.0041378 | 0.001037 | 0 | 0 |  | 1 | TRUE | wye
132 | LV_353-8_0_8_load_201 | 170 | 0.0019186 | 0.00048085 | 0 | 0 |  | 1 | TRUE | wye
133 | LV_353-8_0_8_load_198 | 171 | 0.0017373 | 0.00043541 | 0 | 0 |  | 1 | TRUE | wye
134 | LV_353-8_0_8_load_149 | 172 | 0.0017792 | 0.00044591 | 0 | 0 |  | 1 | TRUE | wye
135 | LV_353-8_0_8_load_184 | 174 | 0.0017259 | 0.00043254 | 0 | 0 |  | 1 | TRUE | wye
136 | LV_353-8_0_8_load_152 | 175 | 0.002875 | 0.00072055 | 0 | 0 |  | 1 | TRUE | wye
137 | LV_353-8_0_8_load_151 | 176 | 0.0028184 | 0.00070636 | 0 | 0 |  | 1 | TRUE | wye
138 | LV_353-8_0_8_load_153 | 177 | 0.0035114 | 0.00088003 | 0 | 0 |  | 1 | TRUE | wye
139 | LV_353-8_0_8_load_148 | 178 | 0.0021862 | 0.00054792 | 0 | 0 |  | 1 | TRUE | wye
140 | LV_353-8_0_8_load_215 | 180 | 0.0015421 | 0.00038648 | 0 | 0 |  | 1 | TRUE | wye
141 | LV_353-8_0_8_load_177 | 181 | 0.0024158 | 0.00060547 | 0 | 0 |  | 1 | TRUE | wye
142 | LV_353-8_0_8_load_156 | 182 | 0.0035876 | 0.00089913 | 0 | 0 |  | 1 | TRUE | wye
143 | LV_353-8_0_8_load_161 | 186 | 0.0011473 | 0.00028754 | 0 | 0 |  | 1 | TRUE | wye
144 | LV_353-8_0_8_load_162 | 187 | 0.0019407 | 0.00048639 | 0 | 0 |  | 1 | TRUE | wye
145 | LV_353-8_0_8_load_163 | 188 | 0.0080436 | 0.0020159 | 0 | 0 |  | 1 | TRUE | wye
146 | LV_353-8_0_8_load_164 | 189 | 0.0037762 | 0.00094641 | 0 | 0 |  | 1 | TRUE | wye
147 | LV_353-8_0_8_load_166 | 190 | 0.0016727 | 0.00041922 | 0 | 0 |  | 1 | TRUE | wye
148 | LV_353-8_0_8_load_192 | 192 | 0.0015009 | 0.00037617 | 0 | 0 |  | 1 | TRUE | wye
149 | LV_353-8_0_8_load_193 | 193 | 0.0013767 | 0.00034505 | 0 | 0 |  | 1 | TRUE | wye
150 | LV_353-8_0_8_load_168 | 194 | 0.0020019 | 0.00050171 | 0 | 0 |  | 1 | TRUE | wye
151 | LV_353-8_0_8_load_174 | 196 | 0.0028092 | 0.00070406 | 0 | 0 |  | 1 | TRUE | wye
152 | LV_353-8_0_8_load_194 | 197 | 0.0023818 | 0.00059694 | 0 | 0 |  | 1 | TRUE | wye
153 | LV_353-8_0_8_load_191 | 198 | 0.0022873 | 0.00057326 | 0 | 0 |  | 1 | TRUE | wye
154 | LV_353-8_0_8_load_208 | 199 | 0.0019146 | 0.00047984 | 0 | 0 |  | 1 | TRUE | wye
155 | LV_353-8_0_8_load_176 | 200 | 0.0020031 | 0.00050201 | 0 | 0 |  | 1 | TRUE | wye
156 | LV_353-8_0_8_load_173 | 201 | 0.0015938 | 0.00039945 | 0 | 0 |  | 1 | TRUE | wye
157 | LV_353-8_0_8_load_171 | 202 | 0.0027649 | 0.00069296 | 0 | 0 |  | 1 | TRUE | wye
158 | LV_353-8_0_8_load_172 | 203 | 0.0017879 | 0.0004481 | 0 | 0 |  | 1 | TRUE | wye
159 | LV_353-8_0_8_load_179 | 204 | 0.0027042 | 0.00067773 | 0 | 0 |  | 1 | TRUE | wye
160 | LV_353-8_0_8_load_180 | 205 | 0.0027233 | 0.00068253 | 0 | 0 |  | 1 | TRUE | wye
161 | LV_353-8_0_8_load_181 | 206 | 0.0056409 | 0.0014138 | 0 | 0 |  | 1 | TRUE | wye
162 | LV_353-8_0_8_load_214 | 207 | 0.0021143 | 0.00052988 | 0 | 0 |  | 1 | TRUE | wye
163 | LV_353-8_0_8_load_187 | 208 | 0.0015049 | 0.00037716 | 0 | 0 |  | 1 | TRUE | wye
164 | LV_353-8_0_8_load_189 | 209 | 0.003319 | 0.00083181 | 0 | 0 |  | 1 | TRUE | wye
165 | LV_353-8_0_8_load_190 | 210 | 0.0023508 | 0.00058915 | 0 | 0 |  | 1 | TRUE | wye
166 | LV_353-8_0_8_load_196 | 212 | 0.0025378 | 0.00063604 | 0 | 0 |  | 1 | TRUE | wye
167 | LV_353-8_0_8_load_197 | 213 | 0.0027349 | 0.00068542 | 0 | 0 |  | 1 | TRUE | wye
168 | LV_353-8_0_8_load_203 | 214 | 0.00087699 | 0.0002198 | 0 | 0 |  | 1 | TRUE | wye
169 | LV_353-8_0_8_load_213 | 215 | 0.0018628 | 0.00046685 | 0 | 0 |  | 1 | TRUE | wye

## ext_grid
| name | bus | vm_pu | va_degree | slack_weight | in_service
0 |  | 174 | 1 | 0 | 1 | TRUE

## line
| name | std_type | from_bus | to_bus | length_km | r_ohm_per_km | x_ohm_per_km | c_nf_per_km | g_us_per_km | max_i_ka | df | parallel | type | in_service
0 | LV_353-8_0_8_line_0 |  | 0 | 1 | 0.037739 | 0.125 | 0.08 | 261 | 0 | 0.364 | 1 | 4 | cs | TRUE
1 | LV_353-8_0_8_line_1 |  | 0 | 2 | 0.015767 | 0.125 | 0.08 | 261 | 0 | 0.364 | 1 | 4 | cs | TRUE
2 | LV_353-8_0_8_line_2 |  | 1 | 3 | 0.020087 | 0.125 | 0.08 | 261 | 0 | 0.364 | 1 | 4 | cs | TRUE
3 | LV_353-8_0_8_line_3 |  | 2 | 4 | 0.004822 | 0.125 | 0.08 | 261 | 0 | 0.364 | 1 | 1 | cs | TRUE
4 | LV_353-8_0_8_line_4 |  | 2 | 5 | 0.0088535 | 0.125 | 0.08 | 261 | 0 | 0.364 | 1 | 4 | cs | TRUE
5 | LV_353-8_0_8_line_5 |  | 3 | 9 | 0.0074666 | 0.125 | 0.08 | 261 | 0 | 0.364 | 1 | 4 | cs | TRUE
6 | LV_353-8_0_8_line_6 |  | 4 | 11 | 0.015853 | 0.125 | 0.08 | 261 | 0 | 0.364 | 1 | 1 | cs | TRUE
7 | LV_353-8_0_8_line_7 |  | 5 | 12 | 0.017967 | 0.125 | 0.08 | 261 | 0 | 0.364 | 1 | 4 | cs | TRUE
8 | LV_353-8_0_8_line_8 |  | 6 | 7 | 0.012598 | 0.125 | 0.08 | 261 | 0 | 0.364 | 1 | 4 | cs | TRUE
9 | LV_353-8_0_8_line_9 |  | 6 | 8 | 0.0093497 | 0.125 | 0.08 | 261 | 0 | 0.364 | 1 | 4 | cs | TRUE
10 | LV_353-8_0_8_line_10 |  | 7 | 13 | 0.010651 | 0.125 | 0.08 | 261 | 0 | 0.364 | 1 | 4 | cs | TRUE
11 | LV_353-8_0_8_line_11 |  | 8 | 10 | 0.021675 | 0.125 | 0.08 | 261 | 0 | 0.364 | 1 | 4 | cs | TRUE
12 | LV_353-8_0_8_line_12 |  | 9 | 14 | 0.039301 | 0.125 | 0.08 | 261 | 0 | 0.364 | 1 | 2 | cs | TRUE
13 | LV_353-8_0_8_line_13 |  | 10 | 15 | 0.011664 | 0.125 | 0.08 | 261 | 0 | 0.364 | 1 | 4 | cs | TRUE
14 | LV_353-8_0_8_line_14 |  | 11 | 16 | 0.025407 | 0.125 | 0.08 | 261 | 0 | 0.364 | 1 | 1 | cs | TRUE
15 | LV_353-8_0_8_line_15 |  | 12 | 17 | 0.015594 | 0.125 | 0.08 | 261 | 0 | 0.364 | 1 | 4 | cs | TRUE
16 | LV_353-8_0_8_line_16 |  | 13 | 19 | 0.0042809 | 0.125 | 0.08 | 261 | 0 | 0.364 | 1 | 4 | cs | TRUE
17 | LV_353-8_0_8_line_17 |  | 14 | 18 | 0.0067659 | 0.125 | 0.08 | 261 | 0 | 0.364 | 1 | 1 | cs | TRUE
18 | LV_353-8_0_8_line_18 |  | 15 | 42 | 0.0065189 | 0.125 | 0.08 | 261 | 0 | 0.364 | 1 | 4 | cs | TRUE
19 | LV_353-8_0_8_line_19 |  | 17 | 20 | 0.042983 | 0.125 | 0.08 | 261 | 0 | 0.364 | 1 | 4 | cs | TRUE
20 | LV_353-8_0_8_line_20 |  | 18 | 41 | 0.013755 | 0.125 | 0.08 | 261 | 0 | 0.364 | 1 | 1 | cs | TRUE
21 | LV_353-8_0_8_line_21 |  | 19 | 21 | 0.023133 | 0.125 | 0.08 | 261 | 0 | 0.364 | 1 | 4 | cs | TRUE
22 | LV_353-8_0_8_line_22 |  | 20 | 75 | 0.045386 | 0.125 | 0.08 | 261 | 0 | 0.364 | 1 | 4 | cs | TRUE
23 | LV_353-8_0_8_line_23 |  | 21 | 63 | 0.0025618 | 0.125 | 0.08 | 261 | 0 | 0.364 | 1 | 4 | cs | TRUE
24 | LV_353-8_0_8_line_24 |  | 22 | 23 | 0.011163 | 0.125 | 0.08 | 261 | 0 | 0.364 | 1 | 4 | cs | TRUE
25 | LV_353-8_0_8_line_25 |  | 22 | 24 | 0.025618 | 0.125 | 0.08 | 261 | 0 | 0.364 | 1 | 4 | cs | TRUE
26 | LV_353-8_0_8_line_26 |  | 23 | 25 | 0.015032 | 0.125 | 0.08 | 261 | 0 | 0.364 | 1 | 4 | cs | TRUE
27 | LV_353-8_0_8_line_27 |  | 24 | 26 | 0.006447 | 0.125 | 0.08 | 261 | 0 | 0.364 | 1 | 4 | cs | TRUE
28 | LV_353-8_0_8_line_28 |  | 25 | 27 | 0.004477 | 0.125 | 0.08 | 261 | 0 | 0.364 | 1 | 4 | cs | TRUE
29 | LV_353-8_0_8_line_29 |  | 25 | 28 | 0.022742 | 0.125 | 0.08 | 261 | 0 | 0.364 | 1 | 1 | cs | TRUE
30 | LV_353-8_0_8_line_30 |  | 26 | 29 | 0.0081845 | 0.125 | 0.08 | 261 | 0 | 0.364 | 1 | 4 | cs | TRUE
31 | LV_353-8_0_8_line_31 |  | 27 | 30 | 0.015264 | 0.125 | 0.08 | 261 | 0 | 0.364 | 1 | 1 | cs | TRUE
32 | LV_353-8_0_8_line_32 |  | 27 | 31 | 0.021284 | 0.125 | 0.08 | 261 | 0 | 0.364 | 1 | 4 | cs | TRUE
33 | LV_353-8_0_8_line_33 |  | 29 | 32 | 0.024964 | 0.125 | 0.08 | 261 | 0 | 0.364 | 1 | 4 | cs | TRUE
34 | LV_353-8_0_8_line_34 |  | 30 | 33 | 0.0077297 | 0.125 | 0.08 | 261 | 0 | 0.364 | 1 | 1 | cs | TRUE
35 | LV_353-8_0_8_line_35 |  | 31 | 34 | 0.012059 | 0.125 | 0.08 | 261 | 0 | 0.364 | 1 | 4 | cs | TRUE
36 | LV_353-8_0_8_line_36 |  | 31 | 35 | 0.034416 | 0.125 | 0.08 | 261 | 0 | 0.364 | 1 | 1 | cs | TRUE
37 | LV_353-8_0_8_line_37 |  | 32 | 36 | 0.026324 | 0.125 | 0.08 | 261 | 0 | 0.364 | 1 | 4 | cs | TRUE
38 | LV_353-8_0_8_line_38 |  | 34 | 54 | 0.01135 | 0.125 | 0.08 | 261 | 0 | 0.364 | 1 | 4 | cs | TRUE
39 | LV_353-8_0_8_line_39 |  | 35 | 55 | 0.0037023 | 0.125 | 0.08 | 261 | 0 | 0.364 | 1 | 1 | cs | TRUE
40 | LV_353-8_0_8_line_40 |  | 36 | 42 | 0.02641 | 0.125 | 0.08 | 261 | 0 | 0.364 | 1 | 4 | cs | TRUE
41 | LV_353-8_0_8_line_41 |  | 37 | 38 | 0.025069 | 0.125 | 0.08 | 261 | 0 | 0.364 | 1 | 1 | cs | TRUE
42 | LV_353-8_0_8_line_42 |  | 38 | 39 | 0.013305 | 0.125 | 0.08 | 261 | 0 | 0.364 | 1 | 1 | cs | TRUE
43 | LV_353-8_0_8_line_43 |  | 39 | 40 | 0.0073525 | 0.125 | 0.08 | 261 | 0 | 0.364 | 1 | 1 | cs | TRUE
44 | LV_353-8_0_8_line_44 |  | 40 | 44 | 0.015574 | 0.125 | 0.08 | 261 | 0 | 0.364 | 1 | 1 | cs | TRUE
45 | LV_353-8_0_8_line_45 |  | 41 | 43 | 0.021975 | 0.125 | 0.08 | 261 | 0 | 0.364 | 1 | 1 | cs | TRUE
46 | LV_353-8_0_8_line_46 |  | 44 | 45 | 0.0076674 | 0.125 | 0.08 | 261 | 0 | 0.364 | 1 | 1 | cs | TRUE
47 | LV_353-8_0_8_line_47 |  | 45 | 46 | 0.00036851 | 0.125 | 0.08 | 261 | 0 | 0.364 | 1 | 1 | cs | TRUE
48 | LV_353-8_0_8_line_48 |  | 46 | 47 | 0.020865 | 0.125 | 0.08 | 261 | 0 | 0.364 | 1 | 1 | cs | TRUE
49 | LV_353-8_0_8_line_49 |  | 47 | 48 | 0.021635 | 0.125 | 0.08 | 261 | 0 | 0.364 | 1 | 1 | cs | TRUE
50 | LV_353-8_0_8_line_50 |  | 48 | 49 | 0.011002 | 0.125 | 0.08 | 261 | 0 | 0.364 | 1 | 1 | cs | TRUE
51 | LV_353-8_0_8_line_51 |  | 49 | 50 | 0.018392 | 0.125 | 0.08 | 261 | 0 | 0.364 | 1 | 1 | cs | TRUE
52 | LV_353-8_0_8_line_52 |  | 49 | 51 | 0.0081227 | 0.125 | 0.08 | 261 | 0 | 0.364 | 1 | 1 | cs | TRUE
53 | LV_353-8_0_8_line_53 |  | 50 | 52 | 0.0052008 | 0.125 | 0.08 | 261 | 0 | 0.364 | 1 | 1 | cs | TRUE
54 | LV_353-8_0_8_line_54 |  | 51 | 53 | 0.008563 | 0.125 | 0.08 | 261 | 0 | 0.364 | 1 | 1 | cs | TRUE
55 | LV_353-8_0_8_line_55 |  | 52 | 56 | 0.013764 | 0.125 | 0.08 | 261 | 0 | 0.364 | 1 | 1 | cs | TRUE
56 | LV_353-8_0_8_line_56 |  | 53 | 92 | 0.01909 | 0.125 | 0.08 | 261 | 0 | 0.364 | 1 | 1 | cs | TRUE
57 | LV_353-8_0_8_line_57 |  | 54 | 128 | 0.012762 | 0.125 | 0.08 | 261 | 0 | 0.364 | 1 | 4 | cs | TRUE
58 | LV_353-8_0_8_line_58 |  | 57 | 58 | 0.015807 | 0.125 | 0.08 | 261 | 0 | 0.364 | 1 | 1 | cs | TRUE
59 | LV_353-8_0_8_line_59 |  | 58 | 59 | 0.0050461 | 0.125 | 0.08 | 261 | 0 | 0.364 | 1 | 1 | cs | TRUE
60 | LV_353-8_0_8_line_60 |  | 59 | 60 | 0.017456 | 0.125 | 0.08 | 261 | 0 | 0.364 | 1 | 1 | cs | TRUE
61 | LV_353-8_0_8_line_61 |  | 60 | 61 | 0.011554 | 0.125 | 0.08 | 261 | 0 | 0.364 | 1 | 1 | cs | TRUE
62 | LV_353-8_0_8_line_62 |  | 60 | 62 | 0.0094508 | 0.125 | 0.08 | 261 | 0 | 0.364 | 1 | 1 | cs | TRUE
63 | LV_353-8_0_8_line_63 |  | 61 | 86 | 0.025382 | 0.125 | 0.08 | 261 | 0 | 0.364 | 1 | 1 | cs | TRUE
64 | LV_353-8_0_8_line_64 |  | 61 | 87 | 0.002597 | 0.125 | 0.08 | 261 | 0 | 0.364 | 1 | 1 | cs | TRUE
65 | LV_353-8_0_8_line_65 |  | 62 | 84 | 0.02355 | 0.125 | 0.08 | 261 | 0 | 0.364 | 1 | 1 | cs | TRUE
66 | LV_353-8_0_8_line_66 |  | 63 | 64 | 0.026496 | 0.125 | 0.08 | 261 | 0 | 0.364 | 1 | 4 | cs | TRUE
67 | LV_353-8_0_8_line_67 |  | 64 | 65 | 0.0042299 | 0.125 | 0.08 | 261 | 0 | 0.364 | 1 | 4 | cs | TRUE
68 | LV_353-8_0_8_line_68 |  | 65 | 66 | 0.025053 | 0.125 | 0.08 | 261 | 0 | 0.364 | 1 | 4 | cs | TRUE
69 | LV_353-8_0_8_line_69 |  | 66 | 67 | 0.00085296 | 0.125 | 0.08 | 261 | 0 | 0.364 | 1 | 4 | cs | TRUE
70 | LV_353-8_0_8_line_70 |  | 67 | 68 | 0.0021279 | 0.125 | 0.08 | 261 | 0 | 0.364 | 1 | 4 | cs | TRUE
71 | LV_353-8_0_8_line_71 |  | 68 | 69 | 0.027212 | 0.125 | 0.08 | 261 | 0 | 0.364 | 1 | 4 | cs | TRUE
72 | LV_353-8_0_8_line_72 |  | 69 | 70 | 0.022048 | 0.125 | 0.08 | 261 | 0 | 0.364 | 1 | 4 | cs | TRUE
73 | LV_353-8_0_8_line_73 |  | 70 | 71 | 0.0059819 | 0.125 | 0.08 | 261 | 0 | 0.364 | 1 | 4 | cs | TRUE
74 | LV_353-8_0_8_line_74 |  | 71 | 72 | 0.0024044 | 0.125 | 0.08 | 261 | 0 | 0.364 | 1 | 4 | cs | TRUE
75 | LV_353-8_0_8_line_75 |  | 72 | 103 | 0.010338 | 0.125 | 0.08 | 261 | 0 | 0.364 | 1 | 4 | cs | TRUE
76 | LV_353-8_0_8_line_76 |  | 73 | 74 | 0.031244 | 0.125 | 0.08 | 261 | 0 | 0.364 | 1 | 4 | cs | TRUE
77 | LV_353-8_0_8_line_77 |  | 73 | 75 | 0.064371 | 0.125 | 0.08 | 261 | 0 | 0.364 | 1 | 4 | cs | TRUE
78 | LV_353-8_0_8_line_78 |  | 74 | 76 | 0.049148 | 0.125 | 0.08 | 261 | 0 | 0.364 | 1 | 4 | cs | TRUE
79 | LV_353-8_0_8_line_79 |  | 75 | 77 | 0.019058 | 0.125 | 0.08 | 261 | 0 | 0.364 | 1 | 1 | cs | TRUE
80 | LV_353-8_0_8_line_80 |  | 76 | 81 | 0.015902 | 0.125 | 0.08 | 261 | 0 | 0.364 | 1 | 1 | cs | TRUE
81 | LV_353-8_0_8_line_81 |  | 76 | 82 | 0.016095 | 0.125 | 0.08 | 261 | 0 | 0.364 | 1 | 4 | cs | TRUE
82 | LV_353-8_0_8_line_82 |  | 77 | 78 | 0.040022 | 0.125 | 0.08 | 261 | 0 | 0.364 | 1 | 1 | cs | TRUE
83 | LV_353-8_0_8_line_83 |  | 78 | 79 | 0.0081404 | 0.125 | 0.08 | 261 | 0 | 0.364 | 1 | 1 | cs | TRUE
84 | LV_353-8_0_8_line_84 |  | 79 | 80 | 0.009284 | 0.125 | 0.08 | 261 | 0 | 0.364 | 1 | 1 | cs | TRUE
85 | LV_353-8_0_8_line_85 |  | 80 | 83 | 0.015149 | 0.125 | 0.08 | 261 | 0 | 0.364 | 1 | 1 | cs | TRUE
86 | LV_353-8_0_8_line_86 |  | 81 | 97 | 0.013772 | 0.125 | 0.08 | 261 | 0 | 0.364 | 1 | 1 | cs | TRUE
87 | LV_353-8_0_8_line_87 |  | 82 | 98 | 0.0031186 | 0.125 | 0.08 | 261 | 0 | 0.364 | 1 | 4 | cs | TRUE
88 | LV_353-8_0_8_line_88 |  | 84 | 85 | 0.004584 | 0.125 | 0.08 | 261 | 0 | 0.364 | 1 | 1 | cs | TRUE
89 | LV_353-8_0_8_line_89 |  | 85 | 88 | 0.0069478 | 0.125 | 0.08 | 261 | 0 | 0.364 | 1 | 1 | cs | TRUE
90 | LV_353-8_0_8_line_90 |  | 85 | 89 | 0.014737 | 0.125 | 0.08 | 261 | 0 | 0.364 | 1 | 1 | cs | TRUE
91 | LV_353-8_0_8_line_91 |  | 86 | 90 | 0.012157 | 0.125 | 0.08 | 261 | 0 | 0.364 | 1 | 1 | cs | TRUE
92 | LV_353-8_0_8_line_92 |  | 87 | 91 | 0.019643 | 0.125 | 0.08 | 261 | 0 | 0.364 | 1 | 1 | cs | TRUE
93 | LV_353-8_0_8_line_93 |  | 88 | 92 | 0.020981 | 0.125 | 0.08 | 261 | 0 | 0.364 | 1 | 1 | cs | TRUE
94 | LV_353-8_0_8_line_94 |  | 89 | 93 | 0.0093159 | 0.125 | 0.08 | 261 | 0 | 0.364 | 1 | 1 | cs | TRUE
95 | LV_353-8_0_8_line_95 |  | 90 | 94 | 0.010313 | 0.125 | 0.08 | 261 | 0 | 0.364 | 1 | 1 | cs | TRUE
96 | LV_353-8_0_8_line_96 |  | 91 | 95 | 0.008843 | 0.125 | 0.08 | 261 | 0 | 0.364 | 1 | 1 | cs | TRUE
97 | LV_353-8_0_8_line_97 |  | 91 | 96 | 0.024435 | 0.125 | 0.08 | 261 | 0 | 0.364 | 1 | 1 | cs | TRUE
98 | LV_353-8_0_8_line_98 |  | 94 | 208 | 0.0043962 | 0.125 | 0.08 | 261 | 0 | 0.364 | 1 | 1 | cs | TRUE
99 | LV_353-8_0_8_line_99 |  | 95 | 198 | 0.011973 | 0.125 | 0.08 | 261 | 0 | 0.364 | 1 | 1 | cs | TRUE
100 | LV_353-8_0_8_line_100 |  | 96 | 194 | 0.0068352 | 0.125 | 0.08 | 261 | 0 | 0.364 | 1 | 1 | cs | TRUE
101 | LV_353-8_0_8_line_101 |  | 97 | 99 | 0.019872 | 0.125 | 0.08 | 261 | 0 | 0.364 | 1 | 1 | cs | TRUE
102 | LV_353-8_0_8_line_102 |  | 98 | 100 | 0.026159 | 0.125 | 0.08 | 261 | 0 | 0.364 | 1 | 4 | cs | TRUE
103 | LV_353-8_0_8_line_103 |  | 99 | 101 | 0.029814 | 0.125 | 0.08 | 261 | 0 | 0.364 | 1 | 1 | cs | TRUE
104 | LV_353-8_0_8_line_104 |  | 100 | 102 | 0.0032235 | 0.125 | 0.08 | 261 | 0 | 0.364 | 1 | 4 | cs | TRUE
105 | LV_353-8_0_8_line_105 |  | 101 | 125 | 0.0030637 | 0.125 | 0.08 | 261 | 0 | 0.364 | 1 | 1 | cs | TRUE
106 | LV_353-8_0_8_line_106 |  | 102 | 107 | 0.023442 | 0.125 | 0.08 | 261 | 0 | 0.364 | 1 | 4 | cs | TRUE
107 | LV_353-8_0_8_line_107 |  | 103 | 104 | 0.021435 | 0.125 | 0.08 | 261 | 0 | 0.364 | 1 | 4 | cs | TRUE
108 | LV_353-8_0_8_line_108 |  | 104 | 111 | 0.0097539 | 0.125 | 0.08 | 261 | 0 | 0.364 | 1 | 4 | cs | TRUE
109 | LV_353-8_0_8_line_109 |  | 105 | 106 | 0.020306 | 0.125 | 0.08 | 261 | 0 | 0.364 | 1 | 1 | cs | TRUE
110 | LV_353-8_0_8_line_110 |  | 105 | 107 | 0.034937 | 0.125 | 0.08 | 261 | 0 | 0.364 | 1 | 4 | cs | TRUE
111 | LV_353-8_0_8_line_111 |  | 105 | 108 | 0.0095557 | 0.125 | 0.08 | 261 | 0 | 0.364 | 1 | 1 | cs | TRUE
112 | LV_353-8_0_8_line_112 |  | 105 | 109 | 0.024447 | 0.125 | 0.08 | 261 | 0 | 0.364 | 1 | 4 | cs | TRUE
113 | LV_353-8_0_8_line_113 |  | 106 | 110 | 0.03484 | 0.125 | 0.08 | 261 | 0 | 0.364 | 1 | 1 | cs | TRUE
114 | LV_353-8_0_8_line_114 |  | 107 | 111 | 0.010278 | 0.125 | 0.08 | 261 | 0 | 0.364 | 1 | 4 | cs | TRUE
115 | LV_353-8_0_8_line_115 |  | 109 | 112 | 0.007503 | 0.125 | 0.08 | 261 | 0 | 0.364 | 1 | 4 | cs | TRUE
116 | LV_353-8_0_8_line_116 |  | 110 | 114 | 0.0020925 | 0.125 | 0.08 | 261 | 0 | 0.364 | 1 | 1 | cs | TRUE
117 | LV_353-8_0_8_line_117 |  | 112 | 113 | 0.022668 | 0.125 | 0.08 | 261 | 0 | 0.364 | 1 | 2 | cs | TRUE
118 | LV_353-8_0_8_line_118 |  | 113 | 158 | 0.007775 | 0.125 | 0.08 | 261 | 0 | 0.364 | 1 | 1 | cs | TRUE
119 | LV_353-8_0_8_line_119 |  | 113 | 116 | 0.01474 | 0.125 | 0.08 | 261 | 0 | 0.364 | 1 | 2 | cs | TRUE
120 | LV_353-8_0_8_line_120 |  | 114 | 117 | 0.025878 | 0.125 | 0.08 | 261 | 0 | 0.364 | 1 | 1 | cs | TRUE
121 | LV_353-8_0_8_line_121 |  | 114 | 118 | 0.01239 | 0.125 | 0.08 | 261 | 0 | 0.364 | 1 | 1 | cs | TRUE
122 | LV_353-8_0_8_line_122 |  | 115 | 116 | 0.025151 | 0.125 | 0.08 | 261 | 0 | 0.364 | 1 | 1 | cs | TRUE
123 | LV_353-8_0_8_line_123 |  | 116 | 121 | 0.014807 | 0.125 | 0.08 | 261 | 0 | 0.364 | 1 | 1 | cs | TRUE
124 | LV_353-8_0_8_line_124 |  | 117 | 122 | 0.019531 | 0.125 | 0.08 | 261 | 0 | 0.364 | 1 | 1 | cs | TRUE
125 | LV_353-8_0_8_line_125 |  | 118 | 123 | 0.00089394 | 0.125 | 0.08 | 261 | 0 | 0.364 | 1 | 1 | cs | TRUE
126 | LV_353-8_0_8_line_126 |  | 119 | 120 | 0.01899 | 0.125 | 0.08 | 261 | 0 | 0.364 | 1 | 1 | cs | TRUE
127 | LV_353-8_0_8_line_127 |  | 119 | 121 | 0.019047 | 0.125 | 0.08 | 261 | 0 | 0.364 | 1 | 1 | cs | TRUE
128 | LV_353-8_0_8_line_128 |  | 120 | 124 | 0.023916 | 0.125 | 0.08 | 261 | 0 | 0.364 | 1 | 1 | cs | TRUE
129 | LV_353-8_0_8_line_129 |  | 121 | 150 | 0.021295 | 0.125 | 0.08 | 261 | 0 | 0.364 | 1 | 1 | cs | TRUE
130 | LV_353-8_0_8_line_130 |  | 122 | 160 | 0.032719 | 0.125 | 0.08 | 261 | 0 | 0.364 | 1 | 1 | cs | TRUE
131 | LV_353-8_0_8_line_131 |  | 123 | 175 | 0.029199 | 0.125 | 0.08 | 261 | 0 | 0.364 | 1 | 1 | cs | TRUE
132 | LV_353-8_0_8_line_132 |  | 124 | 151 | 0.0057774 | 0.125 | 0.08 | 261 | 0 | 0.364 | 1 | 1 | cs | TRUE
133 | LV_353-8_0_8_line_133 |  | 125 | 126 | 0.0022208 | 0.125 | 0.08 | 261 | 0 | 0.364 | 1 | 1 | cs | TRUE
134 | LV_353-8_0_8_line_134 |  | 126 | 127 | 0.038453 | 0.125 | 0.08 | 261 | 0 | 0.364 | 1 | 1 | cs | TRUE
135 | LV_353-8_0_8_line_135 |  | 128 | 129 | 0.01128 | 0.125 | 0.08 | 261 | 0 | 0.364 | 1 | 1 | cs | TRUE
136 | LV_353-8_0_8_line_136 |  | 128 | 130 | 0.027696 | 0.125 | 0.08 | 261 | 0 | 0.364 | 1 | 4 | cs | TRUE
137 | LV_353-8_0_8_line_137 |  | 130 | 138 | 0.0034001 | 0.125 | 0.08 | 261 | 0 | 0.364 | 1 | 4 | cs | TRUE
138 | LV_353-8_0_8_line_138 |  | 131 | 132 | 0.0024592 | 0.125 | 0.08 | 261 | 0 | 0.364 | 1 | 1 | cs | TRUE
139 | LV_353-8_0_8_line_139 |  | 131 | 133 | 0.0071899 | 0.125 | 0.08 | 261 | 0 | 0.364 | 1 | 1 | cs | TRUE
140 | LV_353-8_0_8_line_140 |  | 132 | 134 | 0.0026464 | 0.125 | 0.08 | 261 | 0 | 0.364 | 1 | 1 | cs | TRUE
141 | LV_353-8_0_8_line_141 |  | 134 | 135 | 0.024913 | 0.125 | 0.08 | 261 | 0 | 0.364 | 1 | 1 | cs | TRUE
142 | LV_353-8_0_8_line_142 |  | 135 | 136 | 0.0053235 | 0.125 | 0.08 | 261 | 0 | 0.364 | 1 | 1 | cs | TRUE
143 | LV_353-8_0_8_line_143 |  | 136 | 137 | 0.017053 | 0.125 | 0.08 | 261 | 0 | 0.364 | 1 | 1 | cs | TRUE
144 | LV_353-8_0_8_line_144 |  | 137 | 174 | 0.014608 | 0.125 | 0.08 | 261 | 0 | 0.364 | 1 | 4 | cs | TRUE
145 | LV_353-8_0_8_line_145 |  | 137 | 144 | 0.011366 | 0.125 | 0.08 | 261 | 0 | 0.364 | 1 | 4 | cs | TRUE
146 | LV_353-8_0_8_line_146 |  | 138 | 139 | 0.022244 | 0.125 | 0.08 | 261 | 0 | 0.364 | 1 | 4 | cs | TRUE
147 | LV_353-8_0_8_line_147 |  | 139 | 140 | 0.020675 | 0.125 | 0.08 | 261 | 0 | 0.364 | 1 | 1 | cs | TRUE
148 | LV_353-8_0_8_line_148 |  | 139 | 141 | 0.020787 | 0.125 | 0.08 | 261 | 0 | 0.364 | 1 | 4 | cs | TRUE
149 | LV_353-8_0_8_line_149 |  | 141 | 142 | 0.01486 | 0.125 | 0.08 | 261 | 0 | 0.364 | 1 | 4 | cs | TRUE
150 | LV_353-8_0_8_line_150 |  | 141 | 143 | 0.012015 | 0.125 | 0.08 | 261 | 0 | 0.364 | 1 | 1 | cs | TRUE
151 | LV_353-8_0_8_line_151 |  | 142 | 144 | 0.013084 | 0.125 | 0.08 | 261 | 0 | 0.364 | 1 | 4 | cs | TRUE
152 | LV_353-8_0_8_line_152 |  | 143 | 145 | 0.024378 | 0.125 | 0.08 | 261 | 0 | 0.364 | 1 | 1 | cs | TRUE
153 | LV_353-8_0_8_line_153 |  | 145 | 149 | 0.011556 | 0.125 | 0.08 | 261 | 0 | 0.364 | 1 | 1 | cs | TRUE
154 | LV_353-8_0_8_line_154 |  | 146 | 147 | 0.012761 | 0.125 | 0.08 | 261 | 0 | 0.364 | 1 | 1 | cs | TRUE
155 | LV_353-8_0_8_line_155 |  | 146 | 148 | 0.00016482 | 0.125 | 0.08 | 261 | 0 | 0.364 | 1 | 1 | cs | TRUE
156 | LV_353-8_0_8_line_156 |  | 147 | 172 | 0.0011231 | 0.125 | 0.08 | 261 | 0 | 0.364 | 1 | 1 | cs | TRUE
157 | LV_353-8_0_8_line_157 |  | 148 | 173 | 0.032427 | 0.125 | 0.08 | 261 | 0 | 0.364 | 1 | 1 | cs | TRUE
158 | LV_353-8_0_8_line_158 |  | 150 | 152 | 0.0022337 | 0.125 | 0.08 | 261 | 0 | 0.364 | 1 | 1 | cs | TRUE
159 | LV_353-8_0_8_line_159 |  | 151 | 156 | 0.021928 | 0.125 | 0.08 | 261 | 0 | 0.364 | 1 | 1 | cs | TRUE
160 | LV_353-8_0_8_line_160 |  | 151 | 157 | 0.016976 | 0.125 | 0.08 | 261 | 0 | 0.364 | 1 | 1 | cs | TRUE
161 | LV_353-8_0_8_line_161 |  | 153 | 154 | 0.014706 | 0.125 | 0.08 | 261 | 0 | 0.364 | 1 | 1 | cs | TRUE
162 | LV_353-8_0_8_line_162 |  | 153 | 155 | 0.0022421 | 0.125 | 0.08 | 261 | 0 | 0.364 | 1 | 1 | cs | TRUE
163 | LV_353-8_0_8_line_163 |  | 154 | 199 | 0.0013002 | 0.125 | 0.08 | 261 | 0 | 0.364 | 1 | 1 | cs | TRUE
164 | LV_353-8_0_8_line_164 |  | 157 | 159 | 0.0023656 | 0.125 | 0.08 | 261 | 0 | 0.364 | 1 | 1 | cs | TRUE
165 | LV_353-8_0_8_line_165 |  | 159 | 161 | 0.010271 | 0.125 | 0.08 | 261 | 0 | 0.364 | 1 | 1 | cs | TRUE
166 | LV_353-8_0_8_line_166 |  | 160 | 176 | 0.013053 | 0.125 | 0.08 | 261 | 0 | 0.364 | 1 | 1 | cs | TRUE
167 | LV_353-8_0_8_line_167 |  | 161 | 162 | 0.016216 | 0.125 | 0.08 | 261 | 0 | 0.364 | 1 | 1 | cs | TRUE
168 | LV_353-8_0_8_line_168 |  | 162 | 163 | 0.012965 | 0.125 | 0.08 | 261 | 0 | 0.364 | 1 | 1 | cs | TRUE
169 | LV_353-8_0_8_line_169 |  | 163 | 164 | 0.0059497 | 0.125 | 0.08 | 261 | 0 | 0.364 | 1 | 1 | cs | TRUE
170 | LV_353-8_0_8_line_170 |  | 164 | 168 | 0.013028 | 0.125 | 0.08 | 261 | 0 | 0.364 | 1 | 1 | cs | TRUE
171 | LV_353-8_0_8_line_171 |  | 165 | 166 | 0.0054813 | 0.125 | 0.08 | 261 | 0 | 0.364 | 1 | 1 | cs | TRUE
172 | LV_353-8_0_8_line_172 |  | 165 | 167 | 0.0077013 | 0.125 | 0.08 | 261 | 0 | 0.364 | 1 | 1 | cs | TRUE
173 | LV_353-8_0_8_line_173 |  | 166 | 193 | 0.010522 | 0.125 | 0.08 | 261 | 0 | 0.364 | 1 | 1 | cs | TRUE
174 | LV_353-8_0_8_line_174 |  | 167 | 170 | 0.01096 | 0.125 | 0.08 | 261 | 0 | 0.364 | 1 | 1 | cs | TRUE
175 | LV_353-8_0_8_line_175 |  | 168 | 214 | 0.0057851 | 0.125 | 0.08 | 261 | 0 | 0.364 | 1 | 1 | cs | TRUE
176 | LV_353-8_0_8_line_176 |  | 169 | 170 | 0.0072648 | 0.125 | 0.08 | 261 | 0 | 0.364 | 1 | 1 | cs | TRUE
177 | LV_353-8_0_8_line_177 |  | 169 | 171 | 0.021361 | 0.125 | 0.08 | 261 | 0 | 0.364 | 1 | 1 | cs | TRUE
178 | LV_353-8_0_8_line_178 |  | 172 | 179 | 0.011011 | 0.125 | 0.08 | 261 | 0 | 0.364 | 1 | 1 | cs | TRUE
179 | LV_353-8_0_8_line_179 |  | 173 | 178 | 0.014193 | 0.125 | 0.08 | 261 | 0 | 0.364 | 1 | 1 | cs | TRUE
180 | LV_353-8_0_8_line_180 |  | 174 | 179 | 0.017101 | 0.125 | 0.08 | 261 | 0 | 0.364 | 1 | 4 | cs | TRUE
181 | LV_353-8_0_8_line_181 |  | 175 | 177 | 0.0005798 | 0.125 | 0.08 | 261 | 0 | 0.364 | 1 | 1 | cs | TRUE
182 | LV_353-8_0_8_line_182 |  | 179 | 180 | 0.018693 | 0.125 | 0.08 | 261 | 0 | 0.364 | 1 | 1 | cs | TRUE
183 | LV_353-8_0_8_line_183 |  | 179 | 181 | 0.012338 | 0.125 | 0.08 | 261 | 0 | 0.364 | 1 | 4 | cs | TRUE
184 | LV_353-8_0_8_line_184 |  | 180 | 207 | 0.011258 | 0.125 | 0.08 | 261 | 0 | 0.364 | 1 | 1 | cs | TRUE
185 | LV_353-8_0_8_line_185 |  | 181 | 195 | 0.014294 | 0.125 | 0.08 | 261 | 0 | 0.364 | 1 | 4 | cs | TRUE
186 | LV_353-8_0_8_line_186 |  | 182 | 183 | 0.015672 | 0.125 | 0.08 | 261 | 0 | 0.364 | 1 | 1 | cs | TRUE
187 | LV_353-8_0_8_line_187 |  | 182 | 184 | 0.007361 | 0.125 | 0.08 | 261 | 0 | 0.364 | 1 | 1 | cs | TRUE
188 | LV_353-8_0_8_line_188 |  | 183 | 185 | 0.016113 | 0.125 | 0.08 | 261 | 0 | 0.364 | 1 | 1 | cs | TRUE
189 | LV_353-8_0_8_line_189 |  | 184 | 186 | 0.014787 | 0.125 | 0.08 | 261 | 0 | 0.364 | 1 | 1 | cs | TRUE
190 | LV_353-8_0_8_line_190 |  | 184 | 187 | 0.0082077 | 0.125 | 0.08 | 261 | 0 | 0.364 | 1 | 1 | cs | TRUE
191 | LV_353-8_0_8_line_191 |  | 185 | 188 | 0.030096 | 0.125 | 0.08 | 261 | 0 | 0.364 | 1 | 1 | cs | TRUE
192 | LV_353-8_0_8_line_192 |  | 185 | 189 | 0.0016812 | 0.125 | 0.08 | 261 | 0 | 0.364 | 1 | 1 | cs | TRUE
193 | LV_353-8_0_8_line_193 |  | 186 | 190 | 0.0088782 | 0.125 | 0.08 | 261 | 0 | 0.364 | 1 | 1 | cs | TRUE
194 | LV_353-8_0_8_line_194 |  | 187 | 191 | 0.015212 | 0.125 | 0.08 | 261 | 0 | 0.364 | 1 | 2 | cs | TRUE
195 | LV_353-8_0_8_line_195 |  | 188 | 192 | 0.015534 | 0.125 | 0.08 | 261 | 0 | 0.364 | 1 | 1 | cs | TRUE
196 | LV_353-8_0_8_line_196 |  | 188 | 193 | 0.01912 | 0.125 | 0.08 | 261 | 0 | 0.364 | 1 | 1 | cs | TRUE
197 | LV_353-8_0_8_line_197 |  | 190 | 194 | 0.011039 | 0.125 | 0.08 | 261 | 0 | 0.364 | 1 | 1 | cs | TRUE
198 | LV_353-8_0_8_line_198 |  | 191 | 195 | 0.015457 | 0.125 | 0.08 | 261 | 0 | 0.364 | 1 | 4 | cs | TRUE
199 | LV_353-8_0_8_line_199 |  | 191 | 196 | 0.0087947 | 0.125 | 0.08 | 261 | 0 | 0.364 | 1 | 1 | cs | TRUE
200 | LV_353-8_0_8_line_200 |  | 192 | 197 | 0.012355 | 0.125 | 0.08 | 261 | 0 | 0.364 | 1 | 1 | cs | TRUE
201 | LV_353-8_0_8_line_201 |  | 195 | 200 | 0.0091096 | 0.125 | 0.08 | 261 | 0 | 0.364 | 1 | 1 | cs | TRUE
202 | LV_353-8_0_8_line_202 |  | 196 | 201 | 0.00938 | 0.125 | 0.08 | 261 | 0 | 0.364 | 1 | 1 | cs | TRUE
203 | LV_353-8_0_8_line_203 |  | 197 | 211 | 0.00017119 | 0.125 | 0.08 | 261 | 0 | 0.364 | 1 | 1 | cs | TRUE
204 | LV_353-8_0_8_line_204 |  | 199 | 215 | 0.012634 | 0.125 | 0.08 | 261 | 0 | 0.364 | 1 | 1 | cs | TRUE
205 | LV_353-8_0_8_line_205 |  | 200 | 204 | 0.015952 | 0.125 | 0.08 | 261 | 0 | 0.364 | 1 | 1 | cs | TRUE
206 | LV_353-8_0_8_line_206 |  | 201 | 202 | 0.011613 | 0.125 | 0.08 | 261 | 0 | 0.364 | 1 | 1 | cs | TRUE
207 | LV_353-8_0_8_line_207 |  | 202 | 203 | 0.009835 | 0.125 | 0.08 | 261 | 0 | 0.364 | 1 | 1 | cs | TRUE
208 | LV_353-8_0_8_line_208 |  | 204 | 205 | 0.014782 | 0.125 | 0.08 | 261 | 0 | 0.364 | 1 | 1 | cs | TRUE
209 | LV_353-8_0_8_line_209 |  | 205 | 206 | 0.011198 | 0.125 | 0.08 | 261 | 0 | 0.364 | 1 | 1 | cs | TRUE
210 | LV_353-8_0_8_line_210 |  | 207 | 215 | 0.0015048 | 0.125 | 0.08 | 261 | 0 | 0.364 | 1 | 1 | cs | TRUE
211 | LV_353-8_0_8_line_211 |  | 208 | 209 | 0.0099601 | 0.125 | 0.08 | 261 | 0 | 0.364 | 1 | 1 | cs | TRUE
212 | LV_353-8_0_8_line_212 |  | 209 | 210 | 0.010754 | 0.125 | 0.08 | 261 | 0 | 0.364 | 1 | 1 | cs | TRUE
213 | LV_353-8_0_8_line_213 |  | 211 | 212 | 0.022148 | 0.125 | 0.08 | 261 | 0 | 0.364 | 1 | 1 | cs | TRUE
214 | LV_353-8_0_8_line_214 |  | 212 | 213 | 0.024705 | 0.125 | 0.08 | 261 | 0 | 0.364 | 1 | 1 | cs | TRUE

## trafo
| name | std_type | hv_bus | lv_bus | sn_mva | vn_hv_kv | vn_lv_kv | vk_percent | vkr_percent | pfe_kw | i0_percent | shift_degree | tap_side | tap_neutral | tap_min | tap_max | tap_step_percent | tap_step_degree | tap_pos | tap_phase_shifter | parallel | df | in_service
0 | LV_353-8_0_8_trafo_184 | 0.63 MVA 20/0.4 kV | 216 | 174 | 0.63 | 20 | 0.4 | 6 | 1.206 | 1.65 | 0.2619 | 150 | hv | 0 | -2 | 2 | 2.5 | 0 | 0 | FALSE | 1 | 1 | TRUE

## line_geodata
| x0 | y0 | x1 | y1 | x2 | y2 | x3 | y3 | x4 | y4 | x5 | y5 | x6 | y6 | x7 | y7 | x8 | y8 | x9 | y9 | x10 | y10 | x11 | y11 | x12 | y12 | x13 | y13
0 | 2599933.5923 | 1203323.1764 | 2599960.0629 | 1203296.2772
1 | 2599922.5332 | 1203334.4146 | 2599933.5923 | 1203323.1764
2 | 2599960.0629 | 1203296.2772 | 2599974.1524 | 1203281.9596
3 | 2599922.5332 | 1203334.4146 | 2599925.0365 | 1203338.539
4 | 2599922.5332 | 1203334.4146 | 2599921.0116 | 1203336.2045 | 2599917.5423 | 1203340.2735 | 2599916.7891 | 1203341.1517
5 | 2599979.3895 | 1203276.6377 | 2599974.1524 | 1203281.9596
6 | 2599925.0365 | 1203338.539 | 2599930.0734 | 1203347.2881 | 2599933.2463 | 1203352.0927
7 | 2599916.7891 | 1203341.1517 | 2599915.5338 | 1203343.3863 | 2599910.8397 | 1203354.8149 | 2599910.1322 | 1203356.627 | 2599909.9123 | 1203357.709
8 | 2600031.7483 | 1203351.3331 | 2600032.6488 | 1203342.3505 | 2600033.3397 | 1203338.8477
9 | 2600035.4519 | 1203329.7458 | 2600034.2998 | 1203333.9793 | 2600033.3397 | 1203338.8477
10 | 2600030.6858 | 1203361.9306 | 2600031.7483 | 1203351.3331
11 | 2600035.4519 | 1203329.7458 | 2600036.6203 | 1203325.4524 | 2600040.1201 | 1203316.1474 | 2600043.7592 | 1203309.8369
12 | 2600007.061 | 1203248.6555 | 2599979.3895 | 1203276.6377
13 | 2600043.7592 | 1203309.8369 | 2600044.6014 | 1203308.3765 | 2600050.9731 | 1203300.6984
14 | 2599933.2463 | 1203352.0927 | 2599943.2514 | 1203367.243 | 2599947.8383 | 1203372.8585
15 | 2599913.7694 | 1203372.5466 | 2599910.8552 | 1203365.4317 | 2599909.9726 | 1203362.4301 | 2599909.5921 | 1203360.2401 | 2599909.7595 | 1203358.4613 | 2599909.9123 | 1203357.709
16 | 2600030.2587 | 1203366.1901 | 2600030.6858 | 1203361.9306
17 | 2600007.061 | 1203248.6555 | 2600011.8182 | 1203243.8445
18 | 2600055.4877 | 1203296.003 | 2600051.9358 | 1203299.5383 | 2600050.9731 | 1203300.6984
19 | 2599913.7694 | 1203372.5466 | 2599925.0761 | 1203403.4297 | 2599928.9794 | 1203412.7236 | 2599928.9828 | 1203412.7386
20 | 2600011.8182 | 1203243.8445 | 2600021.4895 | 1203234.0638
21 | 2600030.2587 | 1203366.1901 | 2600027.951 | 1203389.2078
22 | 2599915.0574 | 1203453.5127 | 2599920.421 | 1203446.9423 | 2599922.9392 | 1203443.7739 | 2599925.0466 | 1203440.561 | 2599927.93 | 1203434.969 | 2599929.094 | 1203432.0007 | 2599929.6645 | 1203430.5332 | 2599930.0297 | 1203429.1991 | 2599930.2123 | 1203427.9429 | 2599930.3872 | 1203425.8862 | 2599930.2426 | 1203423.5183 | 2599930.0675 | 1203420.7279 | 2599929.4816 | 1203414.9247 | 2599928.9828 | 1203412.7386
23 | 2600027.6955 | 1203391.7569 | 2600027.951 | 1203389.2078
24 | 2600118.6305 | 1203278.3419 | 2600116.2759 | 1203289.2535
25 | 2600123.4018 | 1203253.18 | 2600121.4235 | 1203265.2088 | 2600121.2942 | 1203265.9981 | 2600118.6305 | 1203278.3419
26 | 2600112.0725 | 1203303.6851 | 2600115.0018 | 1203293.8576 | 2600116.242 | 1203289.4107 | 2600116.2759 | 1203289.2535
27 | 2600124.391 | 1203246.8099 | 2600123.4018 | 1203253.18
28 | 2600112.0725 | 1203303.6851 | 2600110.5584 | 1203307.8985
29 | 2600093.1733 | 1203291.9008 | 2600097.2134 | 1203296.6812 | 2600099.8611 | 1203298.7379 | 2600112.0725 | 1203303.6851
30 | 2600124.391 | 1203246.8099 | 2600121.0433 | 1203246.7432 | 2600118.7151 | 1203246.9322 | 2600116.3869 | 1203247.8438 | 2600116.3869 | 1203247.8438
31 | 2600110.5584 | 1203307.8985 | 2600118.0603 | 1203310.2443 | 2600125.4453 | 1203310.7719
32 | 2600103.338 | 1203327.9204 | 2600106.4422 | 1203319.3602 | 2600106.6172 | 1203318.8711 | 2600109.265 | 1203311.5004 | 2600110.5584 | 1203307.8985
33 | 2600116.3869 | 1203247.8438 | 2600096.6036 | 1203263.07
34 | 2600133.1553 | 1203311.3228 | 2600125.4453 | 1203310.7719
35 | 2600103.338 | 1203327.9204 | 2600102.0445 | 1203331.7558 | 2600099.2942 | 1203339.2801
36 | 2600103.338 | 1203327.9204 | 2600126.5053 | 1203333.3235 | 2600136.2074 | 1203328.9879
37 | 2600096.6036 | 1203263.07 | 2600075.7425 | 1203279.1259
38 | 2600095.5878 | 1203350.0035 | 2600096.6197 | 1203346.5972 | 2600099.2942 | 1203339.2801
39 | 2600136.2074 | 1203328.9879 | 2600139.5875 | 1203327.4774
40 | 2600055.4877 | 1203296.003 | 2600061.1952 | 1203290.3222 | 2600075.7425 | 1203279.1259
41 | 2600174.1341 | 1203304.5863 | 2600174.1341 | 1203304.5863 | 2600161.5118 | 1203303.0964 | 2600157.312 | 1203298.9941 | 2600153.4524 | 1203293.7792
42 | 2600174.1341 | 1203304.5863 | 2600182.304 | 1203315.0881
43 | 2600182.304 | 1203315.0881 | 2600186.8187 | 1203320.8913
44 | 2600190.0704 | 1203334.8788 | 2600187.4254 | 1203331.5234 | 2600188.5516 | 1203323.1189 | 2600186.8187 | 1203320.8913
45 | 2600021.4895 | 1203234.0638 | 2600036.9407 | 1203218.4378
46 | 2600194.817 | 1203340.9003 | 2600190.0704 | 1203334.8788
47 | 2600195.0451 | 1203341.1897 | 2600194.817 | 1203340.9003
48 | 2600195.0451 | 1203341.1897 | 2600207.962 | 1203357.5761
49 | 2600207.962 | 1203357.5761 | 2600221.3556 | 1203374.5673
50 | 2600228.1668 | 1203383.2079 | 2600221.3556 | 1203374.5673
51 | 2600228.1668 | 1203383.2079 | 2600220.9007 | 1203388.9775 | 2600216.1226 | 1203392.6905 | 2600213.7118 | 1203394.5793
52 | 2600228.1668 | 1203383.2079 | 2600233.1024 | 1203389.659
53 | 2600209.6178 | 1203397.7867 | 2600213.7118 | 1203394.5793
54 | 2600238.3056 | 1203396.4599 | 2600233.1024 | 1203389.659
55 | 2600209.6178 | 1203397.7867 | 2600198.7831 | 1203406.2752 | 2600198.7831 | 1203406.2752
56 | 2600238.3056 | 1203396.4599 | 2600249.9052 | 1203411.6212
57 | 2600092.0927 | 1203362.2723 | 2600092.8611 | 1203359.0039 | 2600095.5878 | 1203350.0035
58 | 2600220.3332 | 1203433.596 | 2600230.1223 | 1203446.0066
59 | 2600233.2475 | 1203449.9686 | 2600230.1223 | 1203446.0066
60 | 2600244.0581 | 1203463.6741 | 2600233.2475 | 1203449.9686
61 | 2600244.0581 | 1203463.6741 | 2600237.0432 | 1203472.8678
62 | 2600244.0581 | 1203463.6741 | 2600249.7952 | 1203456.164
63 | 2600237.0432 | 1203472.8678 | 2600257.9256 | 1203487.296
64 | 2600237.0432 | 1203472.8678 | 2600235.4981 | 1203474.9552
65 | 2600264.0913 | 1203437.4494 | 2600249.7952 | 1203456.164
66 | 2600027.6955 | 1203391.7569 | 2600025.0523 | 1203418.1203
67 | 2600024.6304 | 1203422.3291 | 2600025.0523 | 1203418.1203
68 | 2600024.6304 | 1203422.3291 | 2600024.4021 | 1203424.6062 | 2600024.4554 | 1203433.6222 | 2600025.3608 | 1203440.9484 | 2600026.8156 | 1203447.1461
69 | 2600027.0105 | 1203447.9765 | 2600026.8156 | 1203447.1461
70 | 2600027.0105 | 1203447.9765 | 2600027.4968 | 1203450.048
71 | 2600033.7151 | 1203476.5398 | 2600027.4968 | 1203450.048
72 | 2600033.7151 | 1203476.5398 | 2600035.3735 | 1203483.6048 | 2600039.0535 | 1203497.931
73 | 2600040.5418 | 1203503.7248 | 2600039.0535 | 1203497.931
74 | 2600040.5418 | 1203503.7248 | 2600041.14 | 1203506.0536
75 | 2600043.7122 | 1203516.0668 | 2600041.14 | 1203506.0536
76 | 2599971.5395 | 1203517.1084 | 2599970.2858 | 1203488.9418 | 2599970.6767 | 1203485.9176
77 | 2599970.6767 | 1203485.9176 | 2599915.0574 | 1203453.5127
78 | 2599982.034 | 1203564.8939 | 2599974.0375 | 1203539.2134 | 2599971.6406 | 1203519.3805 | 2599971.5395 | 1203517.1084
79 | 2599901.8043 | 1203467.2427 | 2599915.0574 | 1203453.5127
80 | 2599982.034 | 1203564.8939 | 2599986.8957 | 1203580.0354
81 | 2599982.034 | 1203564.8939 | 2599997.3169 | 1203559.8467
82 | 2599901.8043 | 1203467.2427 | 2599882.3432 | 1203487.5766 | 2599874.1343 | 1203496.1593
83 | 2599869.0218 | 1203502.494 | 2599874.1343 | 1203496.1593 | 2599874.1343 | 1203496.1593
84 | 2599869.0218 | 1203502.494 | 2599863.191 | 1203509.7186
85 | 2599863.191 | 1203509.7186 | 2599853.6769 | 1203521.507
86 | 2599986.8957 | 1203580.0354 | 2599989.5511 | 1203590.0408 | 2599990.0746 | 1203593.4211
87 | 2599997.3169 | 1203559.8467 | 2600000.2782 | 1203558.8687
88 | 2600266.8761 | 1203433.8031 | 2600264.0913 | 1203437.4494
89 | 2600266.8761 | 1203433.8031 | 2600262.6543 | 1203428.285
90 | 2600266.8761 | 1203433.8031 | 2600272.0723 | 1203438.7504 | 2600276.9331 | 1203444.5435
91 | 2600265.9078 | 1203495.9034 | 2600265.4361 | 1203494.2469 | 2600264.6906 | 1203492.7016 | 2600263.2071 | 1203490.9451 | 2600257.9256 | 1203487.296
92 | 2600223.8121 | 1203490.7438 | 2600235.4981 | 1203474.9552
93 | 2600249.9052 | 1203411.6212 | 2600262.6543 | 1203428.285
94 | 2600282.9212 | 1203451.68 | 2600276.9331 | 1203444.5435
95 | 2600262.2774 | 1203505.1763 | 2600264.599 | 1203501.9844 | 2600265.649 | 1203499.7944 | 2600266.0523 | 1203497.8156 | 2600265.9078 | 1203495.9034 | 2600265.9078 | 1203495.9034
96 | 2600223.8121 | 1203490.7438 | 2600218.6079 | 1203497.9031
97 | 2600223.8121 | 1203490.7438 | 2600214.9793 | 1203479.482 | 2600212.4382 | 1203479.304 | 2600205.8735 | 1203483.0849
98 | 2600262.2774 | 1203505.1763 | 2600259.6915 | 1203508.7316
99 | 2600218.6079 | 1203497.9031 | 2600211.6001 | 1203507.6111
100 | 2600199.9505 | 1203486.4962 | 2600205.8735 | 1203483.0849
101 | 2599990.0746 | 1203593.4211 | 2599993.1162 | 1203613.0592
102 | 2600025.1173 | 1203550.6655 | 2600000.2782 | 1203558.8687
103 | 2599996.9131 | 1203642.4706 | 2599995.1588 | 1203635.9323 | 2599995.326 | 1203627.3276 | 2599993.1162 | 1203613.0592
104 | 2600025.1173 | 1203550.6655 | 2600028.1782 | 1203549.6546
105 | 2599996.9131 | 1203642.4706 | 2599997.7071 | 1203645.4296
106 | 2600050.4379 | 1203542.3032 | 2600028.1782 | 1203549.6546
107 | 2600043.7122 | 1203516.0668 | 2600048.4673 | 1203515.5109 | 2600054.181 | 1203524.4602 | 2600056.1674 | 1203530.1539
108 | 2600060.199 | 1203539.0014 | 2600057.5514 | 1203534.121 | 2600056.1674 | 1203530.1539
109 | 2600058.7198 | 1203576.2446 | 2600063.5334 | 1203595.9722
110 | 2600050.4379 | 1203542.3032 | 2600058.7198 | 1203576.2446
111 | 2600058.7198 | 1203576.2446 | 2600065.322 | 1203569.3365
112 | 2600058.7198 | 1203576.2446 | 2600082.4374 | 1203570.3184
113 | 2600071.7923 | 1203629.8189 | 2600063.5334 | 1203595.9722
114 | 2600060.199 | 1203539.0014 | 2600050.4379 | 1203542.3032
115 | 2600082.4374 | 1203570.3184 | 2600084.1036 | 1203577.6335
116 | 2600072.2883 | 1203631.8518 | 2600071.7923 | 1203629.8189
117 | 2600106.1288 | 1203572.0194 | 2600098.6882 | 1203573.9093 | 2600096.9307 | 1203574.3651 | 2600084.1036 | 1203577.6335
118 | 2600104.1356 | 1203564.5042 | 2600106.1288 | 1203572.0194
119 | 2600106.1288 | 1203572.0194 | 2600108.7156 | 1203571.3524 | 2600109.9937 | 1203571.03 | 2600116.879 | 1203569.2735 | 2600117.8072 | 1203572.7977
120 | 2600072.2883 | 1203631.8518 | 2600078.8524 | 1203656.8832
121 | 2600072.2883 | 1203631.8518 | 2600060.2228 | 1203634.6711
122 | 2600117.8072 | 1203572.7977 | 2600093.4614 | 1203579.3789
123 | 2600121.6111 | 1203587.1055 | 2600120.0667 | 1203581.8026 | 2600117.8072 | 1203572.7977
124 | 2600083.8067 | 1203675.7756 | 2600078.8524 | 1203656.8832
125 | 2600059.3523 | 1203634.8745 | 2600060.2228 | 1203634.6711
126 | 2600126.9365 | 1203605.3932 | 2600134.4179 | 1203622.8479
127 | 2600121.6111 | 1203587.1055 | 2600126.9365 | 1203605.3932 | 2600126.9365 | 1203605.3932
128 | 2600143.8397 | 1203644.8297 | 2600134.4179 | 1203622.8479
129 | 2600121.6111 | 1203587.1055 | 2600142.2331 | 1203581.7932
130 | 2600083.8067 | 1203675.7756 | 2600058.2669 | 1203682.8239 | 2600057.042 | 1203676.7206 | 2600057.042 | 1203676.7206
131 | 2600034.9027 | 1203635.8894 | 2600047.144 | 1203632.4855 | 2600048.2623 | 1203637.466 | 2600059.3523 | 1203634.8745
132 | 2600146.1157 | 1203650.1399 | 2600143.8397 | 1203644.8297
133 | 2599997.7071 | 1203645.4296 | 2599998.2826 | 1203647.5746
134 | 2600009.5091 | 1203684.2728 | 2600009.1655 | 1203681.0454 | 2600000.1194 | 1203654.42 | 2599998.2826 | 1203647.5746
135 | 2600081.2356 | 1203365.4407 | 2600092.0927 | 1203362.2723
136 | 2600092.0927 | 1203362.2723 | 2600090.221 | 1203370.2433 | 2600088.5167 | 1203383.9285 | 2600087.9881 | 1203389.6209
137 | 2600087.6737 | 1203393.0063 | 2600087.9881 | 1203389.6209
138 | 2600148.9373 | 1203412.3463 | 2600150.951 | 1203410.9348
139 | 2600156.8388 | 1203406.8081 | 2600150.951 | 1203410.9348
140 | 2600146.7701 | 1203413.8652 | 2600148.9373 | 1203412.3463
141 | 2600146.7701 | 1203413.8652 | 2600126.3694 | 1203428.1641
142 | 2600122.0101 | 1203431.2196 | 2600126.3694 | 1203428.1641
143 | 2600116.8799 | 1203445.5287 | 2600115.9442 | 1203438.8695 | 2600116.0355 | 1203437.5132 | 2600116.4311 | 1203436.1569 | 2600117.0094 | 1203435.1119 | 2600118.0745 | 1203433.978 | 2600122.0101 | 1203431.2196
144 | 2600116.8799 | 1203445.5287 | 2600120.0344 | 1203459.7925
145 | 2600116.8799 | 1203445.5287 | 2600105.7427 | 1203447.7973
146 | 2600087.3374 | 1203415.2454 | 2600087.4363 | 1203401.7159 | 2600087.6113 | 1203393.6782 | 2600087.6737 | 1203393.0063
147 | 2600067.4266 | 1203421.0152 | 2600087.3374 | 1203415.2454
148 | 2600090.0306 | 1203435.8344 | 2600088.0145 | 1203423.6945 | 2600087.9612 | 1203423.3832 | 2600087.3374 | 1203415.2454
149 | 2600092.9217 | 1203450.409 | 2600090.0306 | 1203435.8344
150 | 2600090.0306 | 1203435.8344 | 2600082.1 | 1203444.8598
151 | 2600092.9217 | 1203450.409 | 2600105.7427 | 1203447.7973
152 | 2600066.0086 | 1203463.1728 | 2600082.1 | 1203444.8598
153 | 2600058.3805 | 1203471.8539 | 2600066.0086 | 1203463.1728
154 | 2600099.4037 | 1203481.7927 | 2600111.8716 | 1203479.0746
155 | 2600099.4037 | 1203481.7927 | 2600099.4363 | 1203481.9543
156 | 2600112.969 | 1203478.8353 | 2600111.8716 | 1203479.0746
157 | 2600105.9466 | 1203513.7211 | 2600102.9567 | 1203499.3467 | 2600102.1959 | 1203495.6891 | 2600101.6101 | 1203492.7542 | 2600099.4363 | 1203481.9543
158 | 2600144.3962 | 1203581.236 | 2600142.2331 | 1203581.7932
159 | 2600167.3268 | 1203644.3482 | 2600146.1157 | 1203650.1399
160 | 2600146.1157 | 1203650.1399 | 2600148.3981 | 1203655.4539 | 2600152.243 | 1203665.9654
161 | 2600135.2148 | 1203535.4776 | 2600132.4037 | 1203521.043
162 | 2600135.2148 | 1203535.4776 | 2600137.399 | 1203534.9712
163 | 2600132.1551 | 1203519.7668 | 2600132.4037 | 1203521.043
164 | 2600152.243 | 1203665.9654 | 2600153.0556 | 1203668.1871
165 | 2600156.5839 | 1203677.8328 | 2600153.0556 | 1203668.1871
166 | 2600057.042 | 1203676.7206 | 2600044.3165 | 1203679.6244
167 | 2600156.5839 | 1203677.8328 | 2600172.3482 | 1203674.0311
168 | 2600184.9523 | 1203670.9914 | 2600172.3482 | 1203674.0311
169 | 2600184.9523 | 1203670.9914 | 2600190.7361 | 1203669.5966
170 | 2600203.4011 | 1203666.5422 | 2600190.7361 | 1203669.5966
171 | 2600205.9386 | 1203580.103 | 2600205.9386 | 1203580.103 | 2600208.6013 | 1203582.7156 | 2600210.0178 | 1203583.7448
172 | 2600216.2482 | 1203588.2716 | 2600210.0178 | 1203583.7448
173 | 2600205.9386 | 1203580.103 | 2600204.0442 | 1203577.4904 | 2600202.7738 | 1203574.0218 | 2600201.9383 | 1203570.5193
174 | 2600225.1147 | 1203594.7139 | 2600216.2482 | 1203588.2716
175 | 2600203.4011 | 1203666.5422 | 2600209.025 | 1203665.1859
176 | 2600225.1147 | 1203594.7139 | 2600230.992 | 1203598.9841
177 | 2600249.1504 | 1203609.7629 | 2600243.0118 | 1203605.6066 | 2600238.5763 | 1203604.4948 | 2600230.992 | 1203598.9841
178 | 2600123.7271 | 1203476.49 | 2600112.969 | 1203478.8353
179 | 2600105.9466 | 1203513.7211 | 2600092.0541 | 1203516.8116
180 | 2600123.7271 | 1203476.49 | 2600120.0344 | 1203459.7925
181 | 2600034.344 | 1203636.0447 | 2600034.9027 | 1203635.8894
182 | 2600123.7271 | 1203476.49 | 2600127.3004 | 1203494.8386
183 | 2600123.7271 | 1203476.49 | 2600135.8273 | 1203474.0801
184 | 2600129.4525 | 1203505.8891 | 2600127.3004 | 1203494.8386
185 | 2600149.846 | 1203471.2874 | 2600147.1146 | 1203471.8321 | 2600135.8273 | 1203474.0801
186 | 2600174.1455 | 1203526.451 | 2600171.2416 | 1203511.05
187 | 2600169.8777 | 1203503.8165 | 2600171.2416 | 1203511.05
188 | 2600189.8867 | 1203522.8049 | 2600174.1455 | 1203526.451
189 | 2600169.8777 | 1203503.8165 | 2600182.6912 | 1203496.4366
190 | 2600169.8777 | 1203503.8165 | 2600169.0485 | 1203501.4151 | 2600166.2909 | 1203496.4641
191 | 2600189.8867 | 1203522.8049 | 2600197.5018 | 1203551.9208
192 | 2600189.8867 | 1203522.8049 | 2600191.5245 | 1203522.4251
193 | 2600182.6912 | 1203496.4366 | 2600190.3846 | 1203492.0056
194 | 2600157.6061 | 1203484.239 | 2600161.0982 | 1203487.1406 | 2600166.2909 | 1203496.4641
195 | 2600197.5018 | 1203551.9208 | 2600212.6351 | 1203548.4131
196 | 2600197.5018 | 1203551.9208 | 2600201.9383 | 1203570.5193
197 | 2600199.9505 | 1203486.4962 | 2600190.3846 | 1203492.0056
198 | 2600157.6061 | 1203484.239 | 2600155.3998 | 1203482.4046 | 2600150.3328 | 1203474.1112 | 2600149.9601 | 1203472.7882 | 2600149.846 | 1203471.2874
199 | 2600157.6061 | 1203484.239 | 2600165.199 | 1203479.8012
200 | 2600224.671 | 1203545.6234 | 2600212.6351 | 1203548.4131
201 | 2600149.846 | 1203471.2874 | 2600150.3558 | 1203463.9056 | 2600150.683 | 1203462.227
202 | 2600165.199 | 1203479.8012 | 2600173.2972 | 1203475.0681
203 | 2600224.671 | 1203545.6234 | 2600224.8378 | 1203545.5847
204 | 2600132.1551 | 1203519.7668 | 2600129.7401 | 1203507.3662
205 | 2600163.3584 | 1203452.9138 | 2600154.7306 | 1203458.1248 | 2600152.7753 | 1203459.4144 | 2600151.6568 | 1203460.5705 | 2600150.683 | 1203462.227 | 2600150.683 | 1203462.227
206 | 2600183.323 | 1203469.2085 | 2600173.2972 | 1203475.0681
207 | 2600183.323 | 1203469.2085 | 2600191.8141 | 1203464.2458
208 | 2600163.3584 | 1203452.9138 | 2600176.0117 | 1203445.2714
209 | 2600185.5974 | 1203439.4819 | 2600176.0117 | 1203445.2714
210 | 2600129.4525 | 1203505.8891 | 2600129.7401 | 1203507.3662
211 | 2600259.6915 | 1203508.7316 | 2600253.8328 | 1203516.7864
212 | 2600253.8328 | 1203516.7864 | 2600247.507 | 1203525.4834
213 | 2600224.8378 | 1203545.5847 | 2600242.8233 | 1203558.509
214 | 2600264.3457 | 1203570.1881 | 2600253.3979 | 1203566.1077 | 2600242.8233 | 1203558.509

## bus_geodata
| x | y | coords
0 | 2599933.5923 | 1203323.1764
1 | 2599960.0629 | 1203296.2772
2 | 2599922.5332 | 1203334.4146
3 | 2599974.1524 | 1203281.9596
4 | 2599925.0365 | 1203338.539
5 | 2599916.7891 | 1203341.1517
6 | 2600033.3397 | 1203338.8477
7 | 2600031.7483 | 1203351.3331
8 | 2600035.4519 | 1203329.7458
9 | 2599979.3895 | 1203276.6377
10 | 2600043.7592 | 1203309.8369
11 | 2599933.2463 | 1203352.0927
12 | 2599909.9123 | 1203357.709
13 | 2600030.6858 | 1203361.9306
14 | 2600007.061 | 1203248.6555
15 | 2600050.9731 | 1203300.6984
16 | 2599947.8383 | 1203372.8585
17 | 2599913.7694 | 1203372.5466
18 | 2600011.8182 | 1203243.8445
19 | 2600030.2587 | 1203366.1901
20 | 2599928.9828 | 1203412.7386
21 | 2600027.951 | 1203389.2078
22 | 2600118.6305 | 1203278.3419
23 | 2600116.2759 | 1203289.2535
24 | 2600123.4018 | 1203253.18
25 | 2600112.0725 | 1203303.6851
26 | 2600124.391 | 1203246.8099
27 | 2600110.5584 | 1203307.8985
28 | 2600093.1733 | 1203291.9008
29 | 2600116.3869 | 1203247.8438
30 | 2600125.4453 | 1203310.7719
31 | 2600103.338 | 1203327.9204
32 | 2600096.6036 | 1203263.07
33 | 2600133.1553 | 1203311.3228
34 | 2600099.2942 | 1203339.2801
35 | 2600136.2074 | 1203328.9879
36 | 2600075.7425 | 1203279.1259
37 | 2600153.4524 | 1203293.7792
38 | 2600174.1341 | 1203304.5863
39 | 2600182.304 | 1203315.0881
40 | 2600186.8187 | 1203320.8913
41 | 2600021.4895 | 1203234.0638
42 | 2600055.4877 | 1203296.003
43 | 2600036.9407 | 1203218.4378
44 | 2600190.0704 | 1203334.8788
45 | 2600194.817 | 1203340.9003
46 | 2600195.0451 | 1203341.1897
47 | 2600207.962 | 1203357.5761
48 | 2600221.3556 | 1203374.5673
49 | 2600228.1668 | 1203383.2079
50 | 2600213.7118 | 1203394.5793
51 | 2600233.1024 | 1203389.659
52 | 2600209.6178 | 1203397.7867
53 | 2600238.3056 | 1203396.4599
54 | 2600095.5878 | 1203350.0035
55 | 2600139.5875 | 1203327.4774
56 | 2600198.7831 | 1203406.2752
57 | 2600220.3332 | 1203433.596
58 | 2600230.1223 | 1203446.0066
59 | 2600233.2475 | 1203449.9686
60 | 2600244.0581 | 1203463.6741
61 | 2600237.0432 | 1203472.8678
62 | 2600249.7952 | 1203456.164
63 | 2600027.6955 | 1203391.7569
64 | 2600025.0523 | 1203418.1203
65 | 2600024.6304 | 1203422.3291
66 | 2600026.8156 | 1203447.1461
67 | 2600027.0105 | 1203447.9765
68 | 2600027.4968 | 1203450.048
69 | 2600033.7151 | 1203476.5398
70 | 2600039.0535 | 1203497.931
71 | 2600040.5418 | 1203503.7248
72 | 2600041.14 | 1203506.0536
73 | 2599970.6767 | 1203485.9176
74 | 2599971.5395 | 1203517.1084
75 | 2599915.0574 | 1203453.5127
76 | 2599982.034 | 1203564.8939
77 | 2599901.8043 | 1203467.2427
78 | 2599874.1343 | 1203496.1593
79 | 2599869.0218 | 1203502.494
80 | 2599863.191 | 1203509.7186
81 | 2599986.8957 | 1203580.0354
82 | 2599997.3169 | 1203559.8467
83 | 2599853.6769 | 1203521.507
84 | 2600264.0913 | 1203437.4494
85 | 2600266.8761 | 1203433.8031
86 | 2600257.9256 | 1203487.296
87 | 2600235.4981 | 1203474.9552
88 | 2600262.6543 | 1203428.285
89 | 2600276.9331 | 1203444.5435
90 | 2600265.9078 | 1203495.9034
91 | 2600223.8121 | 1203490.7438
92 | 2600249.9052 | 1203411.6212
93 | 2600282.9212 | 1203451.68
94 | 2600262.2774 | 1203505.1763
95 | 2600218.6079 | 1203497.9031
96 | 2600205.8735 | 1203483.0849
97 | 2599990.0746 | 1203593.4211
98 | 2600000.2782 | 1203558.8687
99 | 2599993.1162 | 1203613.0592
100 | 2600025.1173 | 1203550.6655
101 | 2599996.9131 | 1203642.4706
102 | 2600028.1782 | 1203549.6546
103 | 2600043.7122 | 1203516.0668
104 | 2600056.1674 | 1203530.1539
105 | 2600058.7198 | 1203576.2446
106 | 2600063.5334 | 1203595.9722
107 | 2600050.4379 | 1203542.3032
108 | 2600065.322 | 1203569.3365
109 | 2600082.4374 | 1203570.3184
110 | 2600071.7923 | 1203629.8189
111 | 2600060.199 | 1203539.0014
112 | 2600084.1036 | 1203577.6335
113 | 2600106.1288 | 1203572.0194
114 | 2600072.2883 | 1203631.8518
115 | 2600093.4614 | 1203579.3789
116 | 2600117.8072 | 1203572.7977
117 | 2600078.8524 | 1203656.8832
118 | 2600060.2228 | 1203634.6711
119 | 2600126.9365 | 1203605.3932
120 | 2600134.4179 | 1203622.8479
121 | 2600121.6111 | 1203587.1055
122 | 2600083.8066 | 1203675.7756
123 | 2600059.3523 | 1203634.8745
124 | 2600143.8397 | 1203644.8297
125 | 2599997.7071 | 1203645.4296
126 | 2599998.2826 | 1203647.5746
127 | 2600009.5091 | 1203684.2728
128 | 2600092.0927 | 1203362.2723
129 | 2600081.2356 | 1203365.4407
130 | 2600087.9881 | 1203389.6209
131 | 2600150.951 | 1203410.9348
132 | 2600148.9373 | 1203412.3463
133 | 2600156.8388 | 1203406.8081
134 | 2600146.7701 | 1203413.8652
135 | 2600126.3694 | 1203428.1641
136 | 2600122.0101 | 1203431.2196
137 | 2600116.8799 | 1203445.5287
138 | 2600087.6737 | 1203393.0063
139 | 2600087.3374 | 1203415.2454
140 | 2600067.4266 | 1203421.0152
141 | 2600090.0306 | 1203435.8344
142 | 2600092.9217 | 1203450.409
143 | 2600082.1 | 1203444.8598
144 | 2600105.7427 | 1203447.7973
145 | 2600066.0086 | 1203463.1728
146 | 2600099.4037 | 1203481.7927
147 | 2600111.8716 | 1203479.0746
148 | 2600099.4363 | 1203481.9543
149 | 2600058.3805 | 1203471.8539
150 | 2600142.2331 | 1203581.7932
151 | 2600146.1157 | 1203650.1399
152 | 2600144.3962 | 1203581.236
153 | 2600135.2148 | 1203535.4776
154 | 2600132.4037 | 1203521.043
155 | 2600137.399 | 1203534.9712
156 | 2600167.3268 | 1203644.3482
157 | 2600152.243 | 1203665.9654
158 | 2600104.1356 | 1203564.5042
159 | 2600153.0556 | 1203668.1871
160 | 2600057.042 | 1203676.7206
161 | 2600156.5839 | 1203677.8328
162 | 2600172.3482 | 1203674.0311
163 | 2600184.9523 | 1203670.9914
164 | 2600190.7361 | 1203669.5966
165 | 2600210.0178 | 1203583.7448
166 | 2600205.9386 | 1203580.103
167 | 2600216.2482 | 1203588.2716
168 | 2600203.4011 | 1203666.5422
169 | 2600230.992 | 1203598.9841
170 | 2600225.1147 | 1203594.7139
171 | 2600249.1504 | 1203609.7629
172 | 2600112.969 | 1203478.8353
173 | 2600105.9466 | 1203513.7211
174 | 2600120.0344 | 1203459.7925
175 | 2600034.9027 | 1203635.8894
176 | 2600044.3165 | 1203679.6244
177 | 2600034.3441 | 1203636.0447
178 | 2600092.0541 | 1203516.8116
179 | 2600123.7271 | 1203476.49
180 | 2600127.3004 | 1203494.8386
181 | 2600135.8273 | 1203474.0801
182 | 2600171.2416 | 1203511.05
183 | 2600174.1455 | 1203526.451
184 | 2600169.8777 | 1203503.8165
185 | 2600189.8867 | 1203522.8049
186 | 2600182.6912 | 1203496.4366
187 | 2600166.2909 | 1203496.4641
188 | 2600197.5018 | 1203551.9208
189 | 2600191.5245 | 1203522.4251
190 | 2600190.3846 | 1203492.0056
191 | 2600157.6061 | 1203484.239
192 | 2600212.6351 | 1203548.4131
193 | 2600201.9383 | 1203570.5193
194 | 2600199.9505 | 1203486.4962
195 | 2600149.846 | 1203471.2874
196 | 2600165.199 | 1203479.8012
197 | 2600224.671 | 1203545.6234
198 | 2600211.6001 | 1203507.6111
199 | 2600132.1551 | 1203519.7668
200 | 2600150.683 | 1203462.227
201 | 2600173.2972 | 1203475.0681
202 | 2600183.323 | 1203469.2085
203 | 2600191.8141 | 1203464.2458
204 | 2600163.3584 | 1203452.9138
205 | 2600176.0117 | 1203445.2714
206 | 2600185.5974 | 1203439.4819
207 | 2600129.4525 | 1203505.8891
208 | 2600259.6915 | 1203508.7316
209 | 2600253.8328 | 1203516.7864
210 | 2600247.507 | 1203525.4834
211 | 2600224.8378 | 1203545.5847
212 | 2600242.8233 | 1203558.509
213 | 2600264.3457 | 1203570.1881
214 | 2600209.025 | 1203665.1859
215 | 2600129.7401 | 1203507.3662
216 | 2600116.8799 | 1203445.5287

## line_std_types
| c_nf_per_km | r_ohm_per_km | x_ohm_per_km | max_i_ka | type | q_mm2 | alpha | voltage_rating
NAYY 4x50 SE | 210 | 0.642 | 0.083 | 0.142 | cs | 50 | 0.00403 | LV
NAYY 4x120 SE | 264 | 0.225 | 0.08 | 0.242 | cs | 120 | 0.00403 | LV
NAYY 4x150 SE | 261 | 0.208 | 0.08 | 0.27 | cs | 150 | 0.00403 | LV
NA2XS2Y 1x95 RM/25 12/20 kV | 216 | 0.313 | 0.132 | 0.252 | cs | 95 | 0.00403 | MV
NA2XS2Y 1x185 RM/25 12/20 kV | 273 | 0.161 | 0.117 | 0.362 | cs | 185 | 0.00403 | MV
NA2XS2Y 1x240 RM/25 12/20 kV | 304 | 0.122 | 0.112 | 0.421 | cs | 240 | 0.00403 | MV
NA2XS2Y 1x95 RM/25 6/10 kV | 315 | 0.313 | 0.123 | 0.249 | cs | 95 | 0.00403 | MV
NA2XS2Y 1x185 RM/25 6/10 kV | 406 | 0.161 | 0.11 | 0.358 | cs | 185 | 0.00403 | MV
NA2XS2Y 1x240 RM/25 6/10 kV | 456 | 0.122 | 0.105 | 0.416 | cs | 240 | 0.00403 | MV
NA2XS2Y 1x150 RM/25 12/20 kV | 250 | 0.206 | 0.116 | 0.319 | cs | 150 | 0.00403 | MV
NA2XS2Y 1x120 RM/25 12/20 kV | 230 | 0.253 | 0.119 | 0.283 | cs | 120 | 0.00403 | MV
NA2XS2Y 1x70 RM/25 12/20 kV | 190 | 0.443 | 0.132 | 0.22 | cs | 70 | 0.00403 | MV
NA2XS2Y 1x150 RM/25 6/10 kV | 360 | 0.206 | 0.11 | 0.315 | cs | 150 | 0.00403 | MV
NA2XS2Y 1x120 RM/25 6/10 kV | 340 | 0.253 | 0.113 | 0.28 | cs | 120 | 0.00403 | MV
NA2XS2Y 1x70 RM/25 6/10 kV | 280 | 0.443 | 0.123 | 0.217 | cs | 70 | 0.00403 | MV
N2XS(FL)2Y 1x120 RM/35 64/110 kV | 112 | 0.153 | 0.166 | 0.366 | cs | 120 | 0.00393 | HV
N2XS(FL)2Y 1x185 RM/35 64/110 kV | 125 | 0.099 | 0.156 | 0.457 | cs | 185 | 0.00393 | HV
N2XS(FL)2Y 1x240 RM/35 64/110 kV | 135 | 0.075 | 0.149 | 0.526 | cs | 240 | 0.00393 | HV
N2XS(FL)2Y 1x300 RM/35 64/110 kV | 144 | 0.06 | 0.144 | 0.588 | cs | 300 | 0.00393 | HV
15-AL1/3-ST1A 0.4 | 11 | 1.8769 | 0.35 | 0.105 | ol | 16 | 0.00403 | LV
24-AL1/4-ST1A 0.4 | 11.25 | 1.2012 | 0.335 | 0.14 | ol | 24 | 0.00403 | LV
48-AL1/8-ST1A 0.4 | 12.2 | 0.5939 | 0.3 | 0.21 | ol | 48 | 0.00403 | LV
94-AL1/15-ST1A 0.4 | 13.2 | 0.306 | 0.29 | 0.35 | ol | 94 | 0.00403 | LV
34-AL1/6-ST1A 10.0 | 9.7 | 0.8342 | 0.36 | 0.17 | ol | 34 | 0.00403 | MV
48-AL1/8-ST1A 10.0 | 10.1 | 0.5939 | 0.35 | 0.21 | ol | 48 | 0.00403 | MV
70-AL1/11-ST1A 10.0 | 10.4 | 0.4132 | 0.339 | 0.29 | ol | 70 | 0.00403 | MV
94-AL1/15-ST1A 10.0 | 10.75 | 0.306 | 0.33 | 0.35 | ol | 94 | 0.00403 | MV
122-AL1/20-ST1A 10.0 | 11.1 | 0.2376 | 0.323 | 0.41 | ol | 122 | 0.00403 | MV
149-AL1/24-ST1A 10.0 | 11.25 | 0.194 | 0.315 | 0.47 | ol | 149 | 0.00403 | MV
34-AL1/6-ST1A 20.0 | 9.15 | 0.8342 | 0.382 | 0.17 | ol | 34 | 0.00403 | MV
48-AL1/8-ST1A 20.0 | 9.5 | 0.5939 | 0.372 | 0.21 | ol | 48 | 0.00403 | MV
70-AL1/11-ST1A 20.0 | 9.7 | 0.4132 | 0.36 | 0.29 | ol | 70 | 0.00403 | MV
94-AL1/15-ST1A 20.0 | 10 | 0.306 | 0.35 | 0.35 | ol | 94 | 0.00403 | MV
122-AL1/20-ST1A 20.0 | 10.3 | 0.2376 | 0.344 | 0.41 | ol | 122 | 0.00403 | MV
149-AL1/24-ST1A 20.0 | 10.5 | 0.194 | 0.337 | 0.47 | ol | 149 | 0.00403 | MV
184-AL1/30-ST1A 20.0 | 10.75 | 0.1571 | 0.33 | 0.535 | ol | 184 | 0.00403 | MV
243-AL1/39-ST1A 20.0 | 11 | 0.1188 | 0.32 | 0.645 | ol | 243 | 0.00403 | MV
48-AL1/8-ST1A 110.0 | 8 | 0.5939 | 0.46 | 0.21 | ol | 48 | 0.00403 | HV
70-AL1/11-ST1A 110.0 | 8.4 | 0.4132 | 0.45 | 0.29 | ol | 70 | 0.00403 | HV
94-AL1/15-ST1A 110.0 | 8.65 | 0.306 | 0.44 | 0.35 | ol | 94 | 0.00403 | HV
122-AL1/20-ST1A 110.0 | 8.5 | 0.2376 | 0.43 | 0.41 | ol | 122 | 0.00403 | HV
149-AL1/24-ST1A 110.0 | 8.75 | 0.194 | 0.41 | 0.47 | ol | 149 | 0.00403 | HV
184-AL1/30-ST1A 110.0 | 8.8 | 0.1571 | 0.4 | 0.535 | ol | 184 | 0.00403 | HV
243-AL1/39-ST1A 110.0 | 9 | 0.1188 | 0.39 | 0.645 | ol | 243 | 0.00403 | HV
305-AL1/39-ST1A 110.0 | 9.2 | 0.0949 | 0.38 | 0.74 | ol | 305 | 0.00403 | HV
490-AL1/64-ST1A 110.0 | 9.75 | 0.059 | 0.37 | 0.96 | ol | 490 | 0.00403 | HV
679-AL1/86-ST1A 110.0 | 9.95 | 0.042 | 0.36 | 1.15 | ol | 679 | 0.00403 | HV
490-AL1/64-ST1A 220.0 | 10 | 0.059 | 0.285 | 0.96 | ol | 490 | 0.00403 | HV
679-AL1/86-ST1A 220.0 | 11.7 | 0.042 | 0.275 | 1.15 | ol | 679 | 0.00403 | HV
490-AL1/64-ST1A 380.0 | 11 | 0.059 | 0.253 | 0.96 | ol | 490 | 0.00403 | HV
679-AL1/86-ST1A 380.0 | 14.6 | 0.042 | 0.25 | 1.15 | ol | 679 | 0.00403 | HV

## trafo_std_types
| i0_percent | pfe_kw | vkr_percent | sn_mva | vn_lv_kv | vn_hv_kv | vk_percent | shift_degree | vector_group | tap_side | tap_neutral | tap_min | tap_max | tap_step_degree | tap_step_percent | tap_phase_shifter
160 MVA 380/110 kV | 0.06 | 60 | 0.25 | 160 | 110 | 380 | 12.2 | 0 | Yy0 | hv | 0 | -9 | 9 | 0 | 1.5 | FALSE
100 MVA 220/110 kV | 0.06 | 55 | 0.26 | 100 | 110 | 220 | 12 | 0 | Yy0 | hv | 0 | -9 | 9 | 0 | 1.5 | FALSE
63 MVA 110/20 kV | 0.04 | 22 | 0.32 | 63 | 20 | 110 | 18 | 150 | YNd5 | hv | 0 | -9 | 9 | 0 | 1.5 | FALSE
40 MVA 110/20 kV | 0.05 | 18 | 0.34 | 40 | 20 | 110 | 16.2 | 150 | YNd5 | hv | 0 | -9 | 9 | 0 | 1.5 | FALSE
25 MVA 110/20 kV | 0.07 | 14 | 0.41 | 25 | 20 | 110 | 12 | 150 | YNd5 | hv | 0 | -9 | 9 | 0 | 1.5 | FALSE
63 MVA 110/10 kV | 0.04 | 22 | 0.32 | 63 | 10 | 110 | 18 | 150 | YNd5 | hv | 0 | -9 | 9 | 0 | 1.5 | FALSE
40 MVA 110/10 kV | 0.05 | 18 | 0.34 | 40 | 10 | 110 | 16.2 | 150 | YNd5 | hv | 0 | -9 | 9 | 0 | 1.5 | FALSE
25 MVA 110/10 kV | 0.07 | 14 | 0.41 | 25 | 10 | 110 | 12 | 150 | YNd5 | hv | 0 | -9 | 9 | 0 | 1.5 | FALSE
0.25 MVA 20/0.4 kV | 0.32 | 0.8 | 1.44 | 0.25 | 0.4 | 20 | 6 | 150 | Yzn5 | hv | 0 | -2 | 2 | 0 | 2.5 | FALSE
0.4 MVA 20/0.4 kV | 0.3375 | 1.35 | 1.425 | 0.4 | 0.4 | 20 | 6 | 150 | Dyn5 | hv | 0 | -2 | 2 | 0 | 2.5 | FALSE
0.63 MVA 20/0.4 kV | 0.2619 | 1.65 | 1.206 | 0.63 | 0.4 | 20 | 6 | 150 | Dyn5 | hv | 0 | -2 | 2 | 0 | 2.5 | FALSE
0.25 MVA 10/0.4 kV | 0.24 | 0.6 | 1.2 | 0.25 | 0.4 | 10 | 4 | 150 | Dyn5 | hv | 0 | -2 | 2 | 0 | 2.5 | FALSE
0.4 MVA 10/0.4 kV | 0.2375 | 0.95 | 1.325 | 0.4 | 0.4 | 10 | 4 | 150 | Dyn5 | hv | 0 | -2 | 2 | 0 | 2.5 | FALSE
0.63 MVA 10/0.4 kV | 0.1873 | 1.18 | 1.0794 | 0.63 | 0.4 | 10 | 4 | 150 | Dyn5 | hv | 0 | -2 | 2 | 0 | 2.5 | FALSE

## trafo3w_std_types
| sn_hv_mva | sn_mv_mva | sn_lv_mva | vn_hv_kv | vn_mv_kv | vn_lv_kv | vk_hv_percent | vk_mv_percent | vk_lv_percent | vkr_hv_percent | vkr_mv_percent | vkr_lv_percent | pfe_kw | i0_percent | shift_mv_degree | shift_lv_degree | vector_group | tap_side | tap_neutral | tap_min | tap_max | tap_step_percent
63/25/38 MVA 110/20/10 kV | 63 | 25 | 38 | 110 | 20 | 10 | 10.4 | 10.4 | 10.4 | 0.28 | 0.32 | 0.35 | 35 | 0.89 | 0 | 0 | YN0yn0yn0 | hv | 0 | -10 | 10 | 1.2
63/25/38 MVA 110/10/10 kV | 63 | 25 | 38 | 110 | 10 | 10 | 10.4 | 10.4 | 10.4 | 0.28 | 0.32 | 0.35 | 35 | 0.89 | 0 | 0 | YN0yn0yn0 | hv | 0 | -10 | 10 | 1.2

## fuse_std_types
| fuse_type | i_rated_a | t_avg | t_min | t_total | x_avg | x_min | x_total
HV 100A | HV 100A | 100 | 0 | [10.0, 3.64, 0.854, 0.281, 0.1, 0.0531, 0.022, 0.01] | [10.0, 4.267, 1.21, 0.403, 0.1, 0.058, 0.022, 0.01] | 0 | [300.0, 350.0, 450.0, 550.0, 700.0, 850.0, 1200.0, 1752.0] | [600.0, 700.0, 900.0, 1150.0, 1665.0, 2000.0, 3000.0, 4313.0]
HV 10A | HV 10A | 10 | 0 | [10.0, 1675.0, 0.344, 0.156, 0.1, 0.0417, 0.0171, 0.01] | [10.0, 1.3, 0.3, 0.155, 0.1, 0.0555, 0.023, 0.01] | 0 | [30.0, 32.0, 35.0, 37.0, 39.0, 50.0, 70.0, 88.0] | [60.0, 70.0, 80.0, 87.0, 94.0, 110.0, 150.0, 216.0]
HV 125A | HV 125A | 125 | 0 | [10.0, 1.82, 0.344, 0.1, 0.0467, 0.0269, 0.01] | [10.0, 2.478, 0.426, 0.1, 0.0427, 0.0211, 0.01] | 0 | [375.0, 500.0, 700.0, 925.0, 1200.0, 1500.0, 2341.0] | [750.0, 1000.0, 1500.0, 2200.0, 3000.0, 4000.0, 5765.0]
HV 160A | HV 160A | 160 | 0 | [10.0, 4.15, 1.03, 0.198, 0.1, 0.051, 0.0172, 0.01] | [10.0, 2.3, 0.734, 0.274, 0.1, 0.046, 0.0177, 0.01] | 0 | [480.0, 550.0, 700.0, 1000.0, 1260.0, 1600.0, 2500.0, 3227.0] | [960.0, 1300.0, 1700.0, 2200.0, 2996.0, 4000.0, 6000.0, 7946.0]
HV 16A | HV 16A | 16 | 0 | [10.0, 0.352, 0.164, 0.1, 0.0649, 0.0342, 0.01] | [10.0, 2.34, 0.722, 0.181, 0.1, 0.055, 0.0296, 0.01] | 0 | [48.0, 60.0, 65.0, 71.0, 80.0, 100.0, 162.0] | [96.0, 110.0, 125.0, 150.0, 168.0, 200.0, 250.0, 398.0]
HV 200A | HV 200A | 200 | 0 | [10.0, 4.267, 1.21, 0.403, 0.1, 0.058, 0.022, 0.01] | [10.0, 3.73, 1.654, 0.328, 0.1, 0.0531, 0.019, 0.01] | 0 | [600.0, 700.0, 900.0, 1150.0, 1665.0, 2000.0, 3000.0, 4313.0] | [1200.0, 1500.0, 1800.0, 2700.0, 3960.0, 5000.0, 7500.0, 10620.0]
HV 20A | HV 20A | 20 | 0 | [10.0, 1.3, 0.3, 0.155, 0.1, 0.0555, 0.023, 0.01] | [10.0, 1.3, 0.161, 0.1, 0.0611, 0.0399, 0.0141, 0.01] | 0 | [60.0, 70.0, 80.0, 87.0, 94.0, 110.0, 150.0, 216.0] | [120.0, 150.0, 200.0, 223.0, 260.0, 300.0, 450.0, 532.0]
HV 25A | HV 25A | 25 | 0 | [10.0, 2.512, 0.833, 0.299, 0.1, 0.0372, 0.0223, 0.01] | [10.0, 3.125, 0.597, 0.198, 0.1, 0.0378, 0.022, 0.01] | 0 | [75.0, 82.0, 90.0, 100.0, 124.0, 170.0, 200.0, 289.0] | [150.0, 170.0, 210.0, 250.0, 294.0, 400.0, 500.0, 711.0]
HV 31.5A | HV 31.5A | 31.5 | 0 | [10.0, 2.34, 0.722, 0.181, 0.1, 0.055, 0.0296, 0.01] | [10.0, 2.84, 0.368, 0.164, 0.1, 0.0621, 0.0378, 0.0195, 0.01] | 0 | [95.0, 110.0, 125.0, 150.0, 165.0, 200.0, 250.0, 390.0] | [189.0, 220.0, 300.0, 350.0, 393.0, 450.0, 530.0, 700.0, 960.0]
HV 40A | HV 40A | 40 | 0 | [10.0, 1.3, 0.161, 0.1, 0.0611, 0.0399, 0.0141, 0.01] | [10.0, 2.05, 0.369, 0.198, 0.1, 0.051, 0.0298, 0.01] | 0 | [120.0, 150.0, 200.0, 223.0, 260.0, 300.0, 450.0, 532.0] | [240.0, 300.0, 400.0, 450.0, 530.0, 650.0, 800.0, 1311.0]
HV 50A | HV 50A | 50 | 0 | [10.0, 3.215, 0.597, 0.198, 0.1, 0.0378, 0.022, 0.01] | [10.0, 3.64, 0.854, 0.281, 0.1, 0.0531, 0.022, 0.01] | 0 | [150.0, 170.0, 210.0, 250.0, 294.0, 400.0, 500.0, 711.0] | [300.0, 350.0, 450.0, 550.0, 700.0, 850.0, 1200.0, 1752.0]
HV 6.3A | HV 6.3A | 6.3 | 0 | [10.0, 1.39, 0.344, 0.168, 0.1, 0.056, 0.0263, 0.01] | [10.0, 1.711, 0.516, 0.198, 0.1, 0.0634, 0.0303, 0.01] | 0 | [19.0, 19.5, 20.4, 20.8, 22.0, 25.0, 32.0, 48.0] | [38.0, 40.0, 43.0, 48.0, 53.0, 60.0, 75.0, 118.0]
HV 63A | HV 63A | 63 | 0 | [10.0, 2.84, 0.368, 0.164, 0.1, 0.0621, 0.0378, 0.0195, 0.01] | [10.0, 1.82, 0.344, 0.1, 0.0467, 0.0269, 0.01] | 0 | [189.0, 220.0, 300.0, 350.0, 393.0, 450.0, 530.0, 700.0, 961.0] | [378.0, 500.0, 700.0, 934.0, 1200.0, 1500.0, 2366.0]
HV 80A | HV 80A | 80 | 0 | [10.0, 2.05, 0.369, 0.198, 0.1, 0.051, 0.0298, 0.01] | [10.0, 4.15, 1.03, 0.198, 0.1, 0.051, 0.0172, 0.01] | 0 | [240.0, 300.0, 400.0, 450.0, 530.0, 650.0, 800.0, 1311.0] | [480.0, 550.0, 700.0, 1000.0, 1260.0, 1600.0, 2500.0, 3227.0]
Siemens NH-1-100 | Siemens NH-1-100 | 100 | [5400.0, 2000.0, 400.0, 20.0, 1.0, 0.2, 0.012, 0.004] | 0 | 0 | [150.0, 190.0, 250.0, 430.0, 900.0, 1250.0, 2700.0, 3600.0] | 0 | 0
Siemens NH-1-125 | Siemens NH-1-125 | 125 | [4800.0, 120.0, 7.0, 0.1, 0.004] | 0 | 0 | [180.0, 400.0, 740.0, 2000.0, 4250.0] | 0 | 0
Siemens NH-1-16 | Siemens NH-1-16 | 16 | [4000.0, 400.0, 2.0, 0.1, 0.04, 0.01] | 0 | 0 | [26.0, 35.0, 75.0, 150.0, 200.0, 300.0] | 0 | 0
Siemens NH-1-160 | Siemens NH-1-160 | 160 | [4800.0, 120.0, 7.0, 0.1, 0.004] | 0 | 0 | [210.0, 500.0, 900.0, 2300.0, 5000.0] | 0 | 0
Siemens NH-1-25 | Siemens NH-1-25 | 25 | [4000.0, 1000.0, 10.0, 0.2, 0.02, 0.01] | 0 | 0 | [40.0, 50.0, 100.0, 210.0, 400.0, 500.0] | 0 | 0
Siemens NH-1-50 | Siemens NH-1-50 | 50 | [4000.0, 40.0, 4.0, 1.0, 0.02, 0.01] | 0 | 0 | [86.0, 200.0, 300.0, 400.0, 1000.0, 1280.0] | 0 | 0
Siemens NH-1-63 | Siemens NH-1-63 | 63 | [4000.0, 100.0, 10.0, 2.0, 0.04, 0.01] | 0 | 0 | [100.0, 200.0, 300.0, 400.0, 1000.0, 1500.0] | 0 | 0
Siemens NH-1-80 | Siemens NH-1-80 | 80 | [4800.0, 120.0, 7.0, 0.1, 0.01] | 0 | 0 | [150.58, 250.0, 450.0, 1150.0, 2470.0] | 0 | 0
Siemens NH-2-1000 | Siemens NH-2-1000 | 1000 | [4800.0, 120.0, 7.0, 0.1, 0.004] | 0 | 0 | [1900.0, 3500.0, 8400.0, 24000.0, 52000.0] | 0 | 0
Siemens NH-2-200 | Siemens NH-2-200 | 200 | [4800.0, 120.0, 7.0, 0.1, 0.004] | 0 | 0 | [280.0, 650.0, 1200.0, 3000.0, 7000.0] | 0 | 0
Siemens NH-2-224 | Siemens NH-2-224 | 224 | [4800.0, 120.0, 7.0, 0.2, 0.04, 0.004] | 0 | 0 | [400.0, 750.0, 1453.0, 3025.0, 4315.0, 7600.0] | 0 | 0
Siemens NH-2-250 | Siemens NH-2-250 | 250 | [4800.0, 120.0, 7.0, 0.1, 0.004] | 0 | 0 | [450.0, 800.0, 1650.0, 4000.0, 8500.0] | 0 | 0
Siemens NH-2-315 | Siemens NH-2-315 | 315 | [4800.0, 120.0, 7.0, 0.1, 0.004] | 0 | 0 | [550.0, 920.0, 1900.0, 5000.0, 11000.0] | 0 | 0
Siemens NH-2-355 | Siemens NH-2-355 | 355 | [4800.0, 120.0, 6.0, 0.1, 0.004] | 0 | 0 | [650.0, 1116.27, 2350.0, 5840.0, 12790.0] | 0 | 0
Siemens NH-2-400 | Siemens NH-2-400 | 400 | [4800.0, 120.0, 7.0, 0.1, 0.004] | 0 | 0 | [720.0, 1350.0, 2800.0, 6500.0, 15000.0] | 0 | 0
Siemens NH-2-425 | Siemens NH-2-425 | 425 | [4800.0, 120.0, 7.0, 0.1, 0.004] | 0 | 0 | [850.0, 1500.0, 3050.0, 7500.0, 16500.0] | 0 | 0
Siemens NH-2-630 | Siemens NH-2-630 | 630 | [4800.0, 120.0, 7.0, 0.1, 0.004] | 0 | 0 | [1200.0, 2000.0, 4800.0, 12000.0, 26000.0] | 0 | 0

## dtypes
| element | column | dtype
0 | bus | name | object
1 | bus | vn_kv | float64
2 | bus | type | object
3 | bus | zone | object
4 | bus | in_service | bool
5 | load | name | object
6 | load | bus | uint32
7 | load | p_mw | float64
8 | load | q_mvar | float64
9 | load | const_z_percent | float64
10 | load | const_i_percent | float64
11 | load | sn_mva | float64
12 | load | scaling | float64
13 | load | in_service | bool
14 | load | type | object
15 | ext_grid | name | object
16 | ext_grid | bus | uint32
17 | ext_grid | vm_pu | float64
18 | ext_grid | va_degree | float64
19 | ext_grid | slack_weight | float64
20 | ext_grid | in_service | bool
21 | line | name | object
22 | line | std_type | object
23 | line | from_bus | uint32
24 | line | to_bus | uint32
25 | line | length_km | float64
26 | line | r_ohm_per_km | float64
27 | line | x_ohm_per_km | float64
28 | line | c_nf_per_km | float64
29 | line | g_us_per_km | float64
30 | line | max_i_ka | float64
31 | line | df | float64
32 | line | parallel | uint32
33 | line | type | object
34 | line | in_service | bool
35 | trafo | name | object
36 | trafo | std_type | object
37 | trafo | hv_bus | uint32
38 | trafo | lv_bus | uint32
39 | trafo | sn_mva | float64
40 | trafo | vn_hv_kv | float64
41 | trafo | vn_lv_kv | float64
42 | trafo | vk_percent | float64
43 | trafo | vkr_percent | float64
44 | trafo | pfe_kw | float64
45 | trafo | i0_percent | float64
46 | trafo | shift_degree | float64
47 | trafo | tap_side | object
48 | trafo | tap_neutral | int32
49 | trafo | tap_min | int32
50 | trafo | tap_max | int32
51 | trafo | tap_step_percent | float64
52 | trafo | tap_step_degree | float64
53 | trafo | tap_pos | int32
54 | trafo | tap_phase_shifter | bool
55 | trafo | parallel | uint32
56 | trafo | df | float64
57 | trafo | in_service | bool
58 | line_geodata | coords | object
59 | bus_geodata | x | float64
60 | bus_geodata | y | float64
61 | bus_geodata | coords | object

## parameters
| version | format_version | converged | OPF_converged | name | f_hz | sn_mva
0 | 2.14.6 | 2.14.0 | FALSE | FALSE |  | 50 | 1