## bus
| name | vn_kv | type | zone | in_service
0 | bus_LV_353-9_0_4_node_0 | 0.4 | n |  | TRUE
1 | bus_LV_353-9_0_4_node_1 | 0.4 | n |  | TRUE
2 | bus_LV_353-9_0_4_node_3 | 0.4 | n |  | TRUE
3 | bus_LV_353-9_0_4_node_4 | 0.4 | n |  | TRUE
4 | bus_LV_353-9_0_4_node_2 | 0.4 | n |  | TRUE
5 | bus_LV_353-9_0_4_node_5 | 0.4 | n |  | TRUE
6 | bus_LV_353-9_0_4_node_6 | 0.4 | n |  | TRUE
7 | bus_LV_353-9_0_4_node_7 | 0.4 | n |  | TRUE
8 | bus_LV_353-9_0_4_node_51 | 0.4 | n |  | TRUE
9 | bus_LV_353-9_0_4_node_59 | 0.4 | n |  | TRUE
10 | bus_LV_353-9_0_4_node_121 | 0.4 | n |  | TRUE
11 | bus_LV_353-9_0_4_node_23 | 0.4 | n |  | TRUE
12 | bus_LV_353-9_0_4_node_52 | 0.4 | n |  | TRUE
13 | bus_LV_353-9_0_4_node_8 | 0.4 | n |  | TRUE
14 | bus_LV_353-9_0_4_node_20 | 0.4 | n |  | TRUE
15 | bus_LV_353-9_0_4_node_50 | 0.4 | n |  | TRUE
16 | bus_LV_353-9_0_4_node_58 | 0.4 | n |  | TRUE
17 | bus_LV_353-9_0_4_node_21 | 0.4 | n |  | TRUE
18 | bus_LV_353-9_0_4_node_94 | 0.4 | n |  | TRUE
19 | bus_LV_353-9_0_4_node_42 | 0.4 | n |  | TRUE
20 | bus_LV_353-9_0_4_node_18 | 0.4 | n |  | TRUE
21 | bus_LV_353-9_0_4_node_39 | 0.4 | n |  | TRUE
22 | bus_LV_353-9_0_4_node_46 | 0.4 | n |  | TRUE
23 | bus_LV_353-9_0_4_node_9 | 0.4 | n |  | TRUE
24 | bus_LV_353-9_0_4_node_10 | 0.4 | n |  | TRUE
25 | bus_LV_353-9_0_4_node_124 | 0.4 | n |  | TRUE
26 | bus_LV_353-9_0_4_node_38 | 0.4 | n |  | TRUE
27 | bus_LV_353-9_0_4_node_122 | 0.4 | n |  | TRUE
28 | bus_LV_353-9_0_4_node_11 | 0.4 | n |  | TRUE
29 | bus_LV_353-9_0_4_node_13 | 0.4 | n |  | TRUE
30 | bus_LV_353-9_0_4_node_16 | 0.4 | n |  | TRUE
31 | bus_LV_353-9_0_4_node_17 | 0.4 | n |  | TRUE
32 | bus_LV_353-9_0_4_node_14 | 0.4 | n |  | TRUE
33 | bus_LV_353-9_0_4_node_120 | 0.4 | n |  | TRUE
34 | bus_LV_353-9_0_4_node_115 | 0.4 | n |  | TRUE
35 | bus_LV_353-9_0_4_node_24 | 0.4 | n |  | TRUE
36 | bus_LV_353-9_0_4_node_19 | 0.4 | n |  | TRUE
37 | bus_LV_353-9_0_4_node_119 | 0.4 | n |  | TRUE
38 | bus_LV_353-9_0_4_node_113 | 0.4 | n |  | TRUE
39 | bus_LV_353-9_0_4_node_112 | 0.4 | n |  | TRUE
40 | bus_LV_353-9_0_4_node_25 | 0.4 | n |  | TRUE
41 | bus_LV_353-9_0_4_node_26 | 0.4 | n |  | TRUE
42 | bus_LV_353-9_0_4_node_95 | 0.4 | n |  | TRUE
43 | bus_LV_353-9_0_4_node_83 | 0.4 | n |  | TRUE
44 | bus_LV_353-9_0_4_node_82 | 0.4 | n |  | TRUE
45 | bus_LV_353-9_0_4_node_79 | 0.4 | n |  | TRUE
46 | bus_LV_353-9_0_4_node_40 | 0.4 | n |  | TRUE
47 | bus_LV_353-9_0_4_node_123 | 0.4 | n |  | TRUE
48 | bus_LV_353-9_0_4_node_27 | 0.4 | n |  | TRUE
49 | bus_LV_353-9_0_4_node_28 | 0.4 | n |  | TRUE
50 | bus_LV_353-9_0_4_node_29 | 0.4 | n |  | TRUE
51 | bus_LV_353-9_0_4_node_30 | 0.4 | n |  | TRUE
52 | bus_LV_353-9_0_4_node_31 | 0.4 | n |  | TRUE
53 | bus_LV_353-9_0_4_node_62 | 0.4 | n |  | TRUE
54 | bus_LV_353-9_0_4_node_64 | 0.4 | n |  | TRUE
55 | bus_LV_353-9_0_4_node_65 | 0.4 | n |  | TRUE
56 | bus_LV_353-9_0_4_node_60 | 0.4 | n |  | TRUE
57 | bus_LV_353-9_0_4_node_32 | 0.4 | n |  | TRUE
58 | bus_LV_353-9_0_4_node_35 | 0.4 | n |  | TRUE
59 | bus_LV_353-9_0_4_node_73 | 0.4 | n |  | TRUE
60 | bus_LV_353-9_0_4_node_33 | 0.4 | n |  | TRUE
61 | bus_LV_353-9_0_4_node_72 | 0.4 | n |  | TRUE
62 | bus_LV_353-9_0_4_node_34 | 0.4 | n |  | TRUE
63 | bus_LV_353-9_0_4_node_61 | 0.4 | n |  | TRUE
64 | bus_LV_353-9_0_4_node_36 | 0.4 | n |  | TRUE
65 | bus_LV_353-9_0_4_node_56 | 0.4 | n |  | TRUE
66 | bus_LV_353-9_0_4_node_63 | 0.4 | n |  | TRUE
67 | bus_LV_353-9_0_4_node_41 | 0.4 | n |  | TRUE
68 | bus_LV_353-9_0_4_node_48 | 0.4 | n |  | TRUE
69 | bus_LV_353-9_0_4_node_49 | 0.4 | n |  | TRUE
70 | bus_LV_353-9_0_4_node_66 | 0.4 | n |  | TRUE
71 | bus_LV_353-9_0_4_node_86 | 0.4 | n |  | TRUE
72 | bus_LV_353-9_0_4_node_43 | 0.4 | n |  | TRUE
73 | bus_LV_353-9_0_4_node_44 | 0.4 | n |  | TRUE
74 | bus_LV_353-9_0_4_node_45 | 0.4 | n |  | TRUE
75 | bus_LV_353-9_0_4_node_47 | 0.4 | n |  | TRUE
76 | bus_LV_353-9_0_4_node_67 | 0.4 | n |  | TRUE
77 | bus_LV_353-9_0_4_node_84 | 0.4 | n |  | TRUE
78 | bus_LV_353-9_0_4_node_80 | 0.4 | n |  | TRUE
79 | bus_LV_353-9_0_4_node_53 | 0.4 | n |  | TRUE
80 | bus_LV_353-9_0_4_node_55 | 0.4 | n |  | TRUE
81 | bus_LV_353-9_0_4_node_57 | 0.4 | n |  | TRUE
82 | bus_LV_353-9_0_4_node_69 | 0.4 | n |  | TRUE
83 | bus_LV_353-9_0_4_node_70 | 0.4 | n |  | TRUE
84 | bus_LV_353-9_0_4_node_71 | 0.4 | n |  | TRUE
85 | bus_LV_353-9_0_4_node_68 | 0.4 | n |  | TRUE
86 | bus_LV_353-9_0_4_node_85 | 0.4 | n |  | TRUE
87 | bus_LV_353-9_0_4_node_75 | 0.4 | n |  | TRUE
88 | bus_LV_353-9_0_4_node_76 | 0.4 | n |  | TRUE
89 | bus_LV_353-9_0_4_node_74 | 0.4 | n |  | TRUE
90 | bus_LV_353-9_0_4_node_88 | 0.4 | n |  | TRUE
91 | bus_LV_353-9_0_4_node_97 | 0.4 | n |  | TRUE
92 | bus_LV_353-9_0_4_node_77 | 0.4 | n |  | TRUE
93 | bus_LV_353-9_0_4_node_81 | 0.4 | n |  | TRUE
94 | bus_LV_353-9_0_4_node_89 | 0.4 | n |  | TRUE
95 | bus_LV_353-9_0_4_node_87 | 0.4 | n |  | TRUE
96 | bus_LV_353-9_0_4_node_90 | 0.4 | n |  | TRUE
97 | bus_LV_353-9_0_4_node_96 | 0.4 | n |  | TRUE
98 | bus_LV_353-9_0_4_node_93 | 0.4 | n |  | TRUE
99 | bus_LV_353-9_0_4_node_91 | 0.4 | n |  | TRUE
100 | bus_LV_353-9_0_4_node_92 | 0.4 | n |  | TRUE
101 | bus_LV_353-9_0_4_node_109 | 0.4 | n |  | TRUE
102 | bus_LV_353-9_0_4_node_116 | 0.4 | n |  | TRUE
103 | bus_LV_353-9_0_4_node_98 | 0.4 | n |  | TRUE
104 | bus_LV_353-9_0_4_node_110 | 0.4 | n |  | TRUE
105 | bus_LV_353-9_0_4_node_117 | 0.4 | n |  | TRUE
106 | bus_LV_353-9_0_4_node_99 | 0.4 | n |  | TRUE
107 | bus_LV_353-9_0_4_node_100 | 0.4 | n |  | TRUE
108 | bus_LV_353-9_0_4_node_101 | 0.4 | n |  | TRUE
109 | bus_LV_353-9_0_4_node_102 | 0.4 | n |  | TRUE
110 | bus_LV_353-9_0_4_node_103 | 0.4 | n |  | TRUE
111 | bus_LV_353-9_0_4_node_104 | 0.4 | n |  | TRUE
112 | bus_LV_353-9_0_4_node_118 | 0.4 | n |  | TRUE
113 | bus_LV_353-9_0_4_node_108 | 0.4 | n |  | TRUE
114 | bus_LV_353-9_0_4_node_106 | 0.4 | n |  | TRUE
115 | bus_LV_353-9_0_4_node_105 | 0.4 | n |  | TRUE
116 | bus_LV_353-9_0_4_node_114 | 0.4 | n |  | TRUE
117 | bus_MV_405_1_node_119 | 20 | n |  | TRUE

## load
| name | bus | p_mw | q_mvar | const_z_percent | const_i_percent | sn_mva | scaling | in_service | type
0 | LV_353-9_0_4_load_0 | 0 | 0.0026558 | 0.00066562 | 0 | 0 |  | 1 | TRUE | wye
1 | LV_353-9_0_4_load_6 | 6 | 0.0053873 | 0.0013502 | 0 | 0 |  | 1 | TRUE | wye
2 | LV_353-9_0_4_load_7 | 7 | 0.0095862 | 0.0024025 | 0 | 0 |  | 1 | TRUE | wye
3 | LV_353-9_0_4_load_51 | 8 | 0.0021697 | 0.00054377 | 0 | 0 |  | 1 | TRUE | wye
4 | LV_353-9_0_4_load_121 | 10 | 0.0073363 | 0.0018387 | 0 | 0 |  | 1 | TRUE | wye
5 | LV_353-9_0_4_load_52 | 12 | 0.0024338 | 0.00060997 | 0 | 0 |  | 1 | TRUE | wye
6 | LV_353-9_0_4_load_8 | 13 | 0.00741 | 0.0018571 | 0 | 0 |  | 1 | TRUE | wye
7 | LV_353-9_0_4_load_50 | 15 | 0.0045282 | 0.0011349 | 0 | 0 |  | 1 | TRUE | wye
8 | LV_353-9_0_4_load_58 | 16 | 0.0036162 | 0.00090631 | 0 | 0 |  | 1 | TRUE | wye
9 | LV_353-9_0_4_load_42 | 19 | 0.017432 | 0.0043689 | 0 | 0 |  | 1 | TRUE | wye
10 | LV_353-9_0_4_load_18 | 20 | 0.0069019 | 0.0017298 | 0 | 0 |  | 1 | TRUE | wye
11 | LV_353-9_0_4_load_39 | 21 | 0.0034783 | 0.00087173 | 0 | 0 |  | 1 | TRUE | wye
12 | LV_353-9_0_4_load_46 | 22 | 0.0018176 | 0.00045553 | 0 | 0 |  | 1 | TRUE | wye
13 | LV_353-9_0_4_load_9 | 23 | 0.0017348 | 0.00043478 | 0 | 0 |  | 1 | TRUE | wye
14 | LV_353-9_0_4_load_124 | 25 | 0.0019067 | 0.00047788 | 0 | 0 |  | 1 | TRUE | wye
15 | LV_353-9_0_4_load_122 | 27 | 0.0037487 | 0.0009395 | 0 | 0 |  | 1 | TRUE | wye
16 | LV_353-9_0_4_load_11 | 28 | 0.0022298 | 0.00055883 | 0 | 0 |  | 1 | TRUE | wye
17 | LV_353-9_0_4_load_16 | 30 | 0.0029817 | 0.00074728 | 0 | 0 |  | 1 | TRUE | wye
18 | LV_353-9_0_4_load_120 | 33 | 0.0098243 | 0.0024622 | 0 | 0 |  | 1 | TRUE | wye
19 | LV_353-9_0_4_load_115 | 34 | 0.014318 | 0.0035884 | 0 | 0 |  | 1 | TRUE | wye
20 | LV_353-9_0_4_load_19 | 36 | 0.0028764 | 0.00072091 | 0 | 0 |  | 1 | TRUE | wye
21 | LV_353-9_0_4_load_112 | 39 | 0.01806 | 0.0045264 | 0 | 0 |  | 1 | TRUE | wye
22 | LV_353-9_0_4_load_25 | 40 | 0.002616 | 0.00065564 | 0 | 0 |  | 1 | TRUE | wye
23 | LV_353-9_0_4_load_95 | 42 | 0.010585 | 0.0026528 | 0 | 0 |  | 1 | TRUE | wye
24 | LV_353-9_0_4_load_83 | 43 | 0.0087151 | 0.0021842 | 0 | 0 |  | 1 | TRUE | wye
25 | LV_353-9_0_4_load_82 | 44 | 0.014017 | 0.0035131 | 0 | 0 |  | 1 | TRUE | wye
26 | LV_353-9_0_4_load_40 | 46 | 0.003389 | 0.00084937 | 0 | 0 |  | 1 | TRUE | wye
27 | LV_353-9_0_4_load_123 | 47 | 0.0021794 | 0.0005462 | 0 | 0 |  | 1 | TRUE | wye
28 | LV_353-9_0_4_load_27 | 48 | 0.0033305 | 0.00083471 | 0 | 0 |  | 1 | TRUE | wye
29 | LV_353-9_0_4_load_28 | 49 | 0.0031804 | 0.00079709 | 0 | 0 |  | 1 | TRUE | wye
30 | LV_353-9_0_4_load_30 | 51 | 0.0028975 | 0.00072618 | 0 | 0 |  | 1 | TRUE | wye
31 | LV_353-9_0_4_load_31 | 52 | 0.0034099 | 0.00085459 | 0 | 0 |  | 1 | TRUE | wye
32 | LV_353-9_0_4_load_64 | 54 | 0.0032163 | 0.00080608 | 0 | 0 |  | 1 | TRUE | wye
33 | LV_353-9_0_4_load_65 | 55 | 0.0034267 | 0.00085881 | 0 | 0 |  | 1 | TRUE | wye
34 | LV_353-9_0_4_load_60 | 56 | 0.0029826 | 0.00074751 | 0 | 0 |  | 1 | TRUE | wye
35 | LV_353-9_0_4_load_32 | 57 | 0.011721 | 0.0029376 | 0 | 0 |  | 1 | TRUE | wye
36 | LV_353-9_0_4_load_35 | 58 | 0.0085849 | 0.0021516 | 0 | 0 |  | 1 | TRUE | wye
37 | LV_353-9_0_4_load_33 | 60 | 0.0031985 | 0.00080163 | 0 | 0 |  | 1 | TRUE | wye
38 | LV_353-9_0_4_load_34 | 62 | 0.0027818 | 0.00069719 | 0 | 0 |  | 1 | TRUE | wye
39 | LV_353-9_0_4_load_61 | 63 | 0.0032317 | 0.00080994 | 0 | 0 |  | 1 | TRUE | wye
40 | LV_353-9_0_4_load_36 | 64 | 0.0079803 | 0.002 | 0 | 0 |  | 1 | TRUE | wye
41 | LV_353-9_0_4_load_56 | 65 | 0.0036016 | 0.00090265 | 0 | 0 |  | 1 | TRUE | wye
42 | LV_353-9_0_4_load_63 | 66 | 0.0029403 | 0.00073691 | 0 | 0 |  | 1 | TRUE | wye
43 | LV_353-9_0_4_load_41 | 67 | 0.0040266 | 0.0010092 | 0 | 0 |  | 1 | TRUE | wye
44 | LV_353-9_0_4_load_48 | 68 | 0.0035075 | 0.00087907 | 0 | 0 |  | 1 | TRUE | wye
45 | LV_353-9_0_4_load_49 | 69 | 0.0019924 | 0.00049935 | 0 | 0 |  | 1 | TRUE | wye
46 | LV_353-9_0_4_load_66 | 70 | 0.003953 | 0.00099072 | 0 | 0 |  | 1 | TRUE | wye
47 | LV_353-9_0_4_load_43 | 72 | 0.0021137 | 0.00052975 | 0 | 0 |  | 1 | TRUE | wye
48 | LV_353-9_0_4_load_44 | 73 | 0.0017549 | 0.00043982 | 0 | 0 |  | 1 | TRUE | wye
49 | LV_353-9_0_4_load_45 | 74 | 0.0019394 | 0.00048607 | 0 | 0 |  | 1 | TRUE | wye
50 | LV_353-9_0_4_load_47 | 75 | 0.0015643 | 0.00039206 | 0 | 0 |  | 1 | TRUE | wye
51 | LV_353-9_0_4_load_67 | 76 | 0.0033816 | 0.00084752 | 0 | 0 |  | 1 | TRUE | wye
52 | LV_353-9_0_4_load_53 | 79 | 0.010892 | 0.0027297 | 0 | 0 |  | 1 | TRUE | wye
53 | LV_353-9_0_4_load_57 | 81 | 0.003165 | 0.00079323 | 0 | 0 |  | 1 | TRUE | wye
54 | LV_353-9_0_4_load_69 | 82 | 0.0032326 | 0.00081016 | 0 | 0 |  | 1 | TRUE | wye
55 | LV_353-9_0_4_load_70 | 83 | 0.0029175 | 0.00073118 | 0 | 0 |  | 1 | TRUE | wye
56 | LV_353-9_0_4_load_71 | 84 | 0.0034938 | 0.00087563 | 0 | 0 |  | 1 | TRUE | wye
57 | LV_353-9_0_4_load_68 | 85 | 0.004993 | 0.0012514 | 0 | 0 |  | 1 | TRUE | wye
58 | LV_353-9_0_4_load_75 | 87 | 0.0037774 | 0.00094672 | 0 | 0 |  | 1 | TRUE | wye
59 | LV_353-9_0_4_load_76 | 88 | 0.012665 | 0.0031741 | 0 | 0 |  | 1 | TRUE | wye
60 | LV_353-9_0_4_load_74 | 89 | 0.0065391 | 0.0016388 | 0 | 0 |  | 1 | TRUE | wye
61 | LV_353-9_0_4_load_97 | 91 | 0.010314 | 0.0025848 | 0 | 0 |  | 1 | TRUE | wye
62 | LV_353-9_0_4_load_77 | 92 | 0.0094257 | 0.0023623 | 0 | 0 |  | 1 | TRUE | wye
63 | LV_353-9_0_4_load_89 | 94 | 0.0044038 | 0.0011037 | 0 | 0 |  | 1 | TRUE | wye
64 | LV_353-9_0_4_load_87 | 95 | 0.0088875 | 0.0022274 | 0 | 0 |  | 1 | TRUE | wye
65 | LV_353-9_0_4_load_96 | 97 | 0.0055967 | 0.0014027 | 0 | 0 |  | 1 | TRUE | wye
66 | LV_353-9_0_4_load_109 | 101 | 0.0099858 | 0.0025027 | 0 | 0 |  | 1 | TRUE | wye
67 | LV_353-9_0_4_load_116 | 102 | 0.005457 | 0.0013677 | 0 | 0 |  | 1 | TRUE | wye
68 | LV_353-9_0_4_load_98 | 103 | 0.011634 | 0.0029157 | 0 | 0 |  | 1 | TRUE | wye
69 | LV_353-9_0_4_load_117 | 105 | 0.0099952 | 0.002505 | 0 | 0 |  | 1 | TRUE | wye
70 | LV_353-9_0_4_load_99 | 106 | 0.0050686 | 0.0012703 | 0 | 0 |  | 1 | TRUE | wye
71 | LV_353-9_0_4_load_103 | 110 | 0.0055294 | 0.0013858 | 0 | 0 |  | 1 | TRUE | wye
72 | LV_353-9_0_4_load_104 | 111 | 0.010094 | 0.0025298 | 0 | 0 |  | 1 | TRUE | wye
73 | LV_353-9_0_4_load_118 | 112 | 0.010142 | 0.0025418 | 0 | 0 |  | 1 | TRUE | wye
74 | LV_353-9_0_4_load_105 | 115 | 0.0052239 | 0.0013092 | 0 | 0 |  | 1 | TRUE | wye
75 | LV_353-9_0_4_load_114 | 116 | 0.010066 | 0.0025229 | 0 | 0 |  | 1 | TRUE | wye

## ext_grid
| name | bus | vm_pu | va_degree | slack_weight | in_service
0 |  | 85 | 1 | 0 | 1 | TRUE

## line
| name | std_type | from_bus | to_bus | length_km | r_ohm_per_km | x_ohm_per_km | c_nf_per_km | g_us_per_km | max_i_ka | df | parallel | type | in_service
0 | LV_353-9_0_4_line_0 |  | 0 | 1 | 0.025917 | 0.125 | 0.08 | 261 | 0 | 0.364 | 1 | 1 | cs | TRUE
1 | LV_353-9_0_4_line_1 |  | 1 | 2 | 0.024427 | 0.125 | 0.08 | 261 | 0 | 0.364 | 1 | 1 | cs | TRUE
2 | LV_353-9_0_4_line_2 |  | 1 | 3 | 0.013312 | 0.125 | 0.08 | 261 | 0 | 0.364 | 1 | 1 | cs | TRUE
3 | LV_353-9_0_4_line_3 |  | 2 | 8 | 0.018164 | 0.125 | 0.08 | 261 | 0 | 0.364 | 1 | 1 | cs | TRUE
4 | LV_353-9_0_4_line_4 |  | 2 | 9 | 0.033878 | 0.125 | 0.08 | 261 | 0 | 0.364 | 1 | 1 | cs | TRUE
5 | LV_353-9_0_4_line_5 |  | 3 | 10 | 0.014678 | 0.125 | 0.08 | 261 | 0 | 0.364 | 1 | 1 | cs | TRUE
6 | LV_353-9_0_4_line_6 |  | 4 | 5 | 0.008955 | 0.125 | 0.08 | 261 | 0 | 0.364 | 1 | 1 | cs | TRUE
7 | LV_353-9_0_4_line_7 |  | 4 | 6 | 0.017991 | 0.125 | 0.08 | 261 | 0 | 0.364 | 1 | 1 | cs | TRUE
8 | LV_353-9_0_4_line_8 |  | 4 | 7 | 0.031892 | 0.125 | 0.08 | 261 | 0 | 0.364 | 1 | 1 | cs | TRUE
9 | LV_353-9_0_4_line_9 |  | 5 | 11 | 0.031177 | 0.125 | 0.08 | 261 | 0 | 0.364 | 1 | 1 | cs | TRUE
10 | LV_353-9_0_4_line_10 |  | 5 | 12 | 0.020945 | 0.125 | 0.08 | 261 | 0 | 0.364 | 1 | 1 | cs | TRUE
11 | LV_353-9_0_4_line_11 |  | 6 | 13 | 0.00057318 | 0.125 | 0.08 | 261 | 0 | 0.364 | 1 | 1 | cs | TRUE
12 | LV_353-9_0_4_line_12 |  | 7 | 14 | 0.0064666 | 0.125 | 0.08 | 261 | 0 | 0.364 | 1 | 1 | cs | TRUE
13 | LV_353-9_0_4_line_13 |  | 8 | 15 | 0.0064467 | 0.125 | 0.08 | 261 | 0 | 0.364 | 1 | 1 | cs | TRUE
14 | LV_353-9_0_4_line_14 |  | 9 | 16 | 0.02325 | 0.125 | 0.08 | 261 | 0 | 0.364 | 1 | 1 | cs | TRUE
15 | LV_353-9_0_4_line_15 |  | 11 | 21 | 0.0073484 | 0.125 | 0.08 | 261 | 0 | 0.364 | 1 | 1 | cs | TRUE
16 | LV_353-9_0_4_line_16 |  | 12 | 22 | 0.0064949 | 0.125 | 0.08 | 261 | 0 | 0.364 | 1 | 1 | cs | TRUE
17 | LV_353-9_0_4_line_17 |  | 13 | 23 | 0.097469 | 0.125 | 0.08 | 261 | 0 | 0.364 | 1 | 1 | cs | TRUE
18 | LV_353-9_0_4_line_18 |  | 14 | 20 | 0.020613 | 0.125 | 0.08 | 261 | 0 | 0.364 | 1 | 1 | cs | TRUE
19 | LV_353-9_0_4_line_19 |  | 15 | 75 | 0.00022234 | 0.125 | 0.08 | 261 | 0 | 0.364 | 1 | 1 | cs | TRUE
20 | LV_353-9_0_4_line_20 |  | 16 | 81 | 0.0071896 | 0.125 | 0.08 | 261 | 0 | 0.364 | 1 | 1 | cs | TRUE
21 | LV_353-9_0_4_line_21 |  | 17 | 18 | 0.000982 | 0.125 | 0.08 | 261 | 0 | 0.364 | 1 | 1 | cs | TRUE
22 | LV_353-9_0_4_line_22 |  | 17 | 19 | 0.018067 | 0.125 | 0.08 | 261 | 0 | 0.364 | 1 | 1 | cs | TRUE
23 | LV_353-9_0_4_line_23 |  | 18 | 42 | 0.012688 | 0.125 | 0.08 | 261 | 0 | 0.364 | 1 | 1 | cs | TRUE
24 | LV_353-9_0_4_line_24 |  | 18 | 43 | 0.013035 | 0.125 | 0.08 | 261 | 0 | 0.364 | 1 | 1 | cs | TRUE
25 | LV_353-9_0_4_line_25 |  | 20 | 36 | 0.024382 | 0.125 | 0.08 | 261 | 0 | 0.364 | 1 | 1 | cs | TRUE
26 | LV_353-9_0_4_line_26 |  | 21 | 46 | 0.0066224 | 0.125 | 0.08 | 261 | 0 | 0.364 | 1 | 1 | cs | TRUE
27 | LV_353-9_0_4_line_27 |  | 22 | 73 | 0.009353 | 0.125 | 0.08 | 261 | 0 | 0.364 | 1 | 1 | cs | TRUE
28 | LV_353-9_0_4_line_28 |  | 23 | 24 | 0.01942 | 0.125 | 0.08 | 261 | 0 | 0.364 | 1 | 1 | cs | TRUE
29 | LV_353-9_0_4_line_29 |  | 23 | 25 | 0.041842 | 0.125 | 0.08 | 261 | 0 | 0.364 | 1 | 1 | cs | TRUE
30 | LV_353-9_0_4_line_30 |  | 24 | 26 | 0.058277 | 0.125 | 0.08 | 261 | 0 | 0.364 | 1 | 1 | cs | TRUE
31 | LV_353-9_0_4_line_31 |  | 26 | 27 | 0.035165 | 0.125 | 0.08 | 261 | 0 | 0.364 | 1 | 1 | cs | TRUE
32 | LV_353-9_0_4_line_32 |  | 28 | 29 | 0.012711 | 0.125 | 0.08 | 261 | 0 | 0.364 | 1 | 1 | cs | TRUE
33 | LV_353-9_0_4_line_33 |  | 29 | 30 | 0.022056 | 0.125 | 0.08 | 261 | 0 | 0.364 | 1 | 1 | cs | TRUE
34 | LV_353-9_0_4_line_34 |  | 29 | 31 | 0.006437 | 0.125 | 0.08 | 261 | 0 | 0.364 | 1 | 1 | cs | TRUE
35 | LV_353-9_0_4_line_35 |  | 30 | 35 | 0.0061175 | 0.125 | 0.08 | 261 | 0 | 0.364 | 1 | 1 | cs | TRUE
36 | LV_353-9_0_4_line_36 |  | 31 | 36 | 0.034533 | 0.125 | 0.08 | 261 | 0 | 0.364 | 1 | 1 | cs | TRUE
37 | LV_353-9_0_4_line_37 |  | 32 | 33 | 0.012544 | 0.125 | 0.08 | 261 | 0 | 0.364 | 1 | 1 | cs | TRUE
38 | LV_353-9_0_4_line_38 |  | 32 | 34 | 0.013112 | 0.125 | 0.08 | 261 | 0 | 0.364 | 1 | 1 | cs | TRUE
39 | LV_353-9_0_4_line_39 |  | 33 | 37 | 0.0062343 | 0.125 | 0.08 | 261 | 0 | 0.364 | 1 | 1 | cs | TRUE
40 | LV_353-9_0_4_line_40 |  | 34 | 38 | 0.012488 | 0.125 | 0.08 | 261 | 0 | 0.364 | 1 | 1 | cs | TRUE
41 | LV_353-9_0_4_line_41 |  | 35 | 40 | 0.012901 | 0.125 | 0.08 | 261 | 0 | 0.364 | 1 | 1 | cs | TRUE
42 | LV_353-9_0_4_line_42 |  | 35 | 41 | 0.003748 | 0.125 | 0.08 | 261 | 0 | 0.364 | 1 | 1 | cs | TRUE
43 | LV_353-9_0_4_line_43 |  | 37 | 110 | 0.012962 | 0.125 | 0.08 | 261 | 0 | 0.364 | 1 | 1 | cs | TRUE
44 | LV_353-9_0_4_line_44 |  | 38 | 39 | 0.010647 | 0.125 | 0.08 | 261 | 0 | 0.364 | 1 | 1 | cs | TRUE
45 | LV_353-9_0_4_line_45 |  | 38 | 116 | 0.012776 | 0.125 | 0.08 | 261 | 0 | 0.364 | 1 | 1 | cs | TRUE
46 | LV_353-9_0_4_line_46 |  | 41 | 47 | 0.013843 | 0.125 | 0.08 | 261 | 0 | 0.364 | 1 | 1 | cs | TRUE
47 | LV_353-9_0_4_line_47 |  | 42 | 78 | 0.0097092 | 0.125 | 0.08 | 261 | 0 | 0.364 | 1 | 1 | cs | TRUE
48 | LV_353-9_0_4_line_48 |  | 43 | 45 | 0.012514 | 0.125 | 0.08 | 261 | 0 | 0.364 | 1 | 1 | cs | TRUE
49 | LV_353-9_0_4_line_49 |  | 44 | 45 | 0.011159 | 0.125 | 0.08 | 261 | 0 | 0.364 | 1 | 1 | cs | TRUE
50 | LV_353-9_0_4_line_50 |  | 45 | 92 | 0.012877 | 0.125 | 0.08 | 261 | 0 | 0.364 | 1 | 1 | cs | TRUE
51 | LV_353-9_0_4_line_51 |  | 46 | 67 | 0.010021 | 0.125 | 0.08 | 261 | 0 | 0.364 | 1 | 1 | cs | TRUE
52 | LV_353-9_0_4_line_52 |  | 48 | 49 | 0.0094831 | 0.125 | 0.08 | 261 | 0 | 0.364 | 1 | 1 | cs | TRUE
53 | LV_353-9_0_4_line_53 |  | 48 | 50 | 0.0028615 | 0.125 | 0.08 | 261 | 0 | 0.364 | 1 | 1 | cs | TRUE
54 | LV_353-9_0_4_line_54 |  | 49 | 51 | 0.0086301 | 0.125 | 0.08 | 261 | 0 | 0.364 | 1 | 1 | cs | TRUE
55 | LV_353-9_0_4_line_55 |  | 50 | 52 | 0.01782 | 0.125 | 0.08 | 261 | 0 | 0.364 | 1 | 1 | cs | TRUE
56 | LV_353-9_0_4_line_56 |  | 51 | 57 | 0.0022475 | 0.125 | 0.08 | 261 | 0 | 0.364 | 1 | 1 | cs | TRUE
57 | LV_353-9_0_4_line_57 |  | 52 | 58 | 0.020543 | 0.125 | 0.08 | 261 | 0 | 0.364 | 1 | 1 | cs | TRUE
58 | LV_353-9_0_4_line_58 |  | 52 | 59 | 0.057799 | 0.125 | 0.08 | 261 | 0 | 0.364 | 1 | 1 | cs | TRUE
59 | LV_353-9_0_4_line_59 |  | 53 | 54 | 0.01978 | 0.125 | 0.08 | 261 | 0 | 0.364 | 1 | 1 | cs | TRUE
60 | LV_353-9_0_4_line_60 |  | 53 | 55 | 0.01492 | 0.125 | 0.08 | 261 | 0 | 0.364 | 1 | 1 | cs | TRUE
61 | LV_353-9_0_4_line_61 |  | 53 | 56 | 0.02569 | 0.125 | 0.08 | 261 | 0 | 0.364 | 1 | 1 | cs | TRUE
62 | LV_353-9_0_4_line_62 |  | 54 | 82 | 0.00092417 | 0.125 | 0.08 | 261 | 0 | 0.364 | 1 | 1 | cs | TRUE
63 | LV_353-9_0_4_line_63 |  | 55 | 59 | 0.013958 | 0.125 | 0.08 | 261 | 0 | 0.364 | 1 | 1 | cs | TRUE
64 | LV_353-9_0_4_line_64 |  | 56 | 63 | 0.0063409 | 0.125 | 0.08 | 261 | 0 | 0.364 | 1 | 1 | cs | TRUE
65 | LV_353-9_0_4_line_65 |  | 57 | 60 | 0.0078301 | 0.125 | 0.08 | 261 | 0 | 0.364 | 1 | 1 | cs | TRUE
66 | LV_353-9_0_4_line_66 |  | 59 | 61 | 0.046161 | 0.125 | 0.08 | 261 | 0 | 0.364 | 1 | 1 | cs | TRUE
67 | LV_353-9_0_4_line_67 |  | 60 | 62 | 0.0081715 | 0.125 | 0.08 | 261 | 0 | 0.364 | 1 | 1 | cs | TRUE
68 | LV_353-9_0_4_line_68 |  | 61 | 84 | 0.0040694 | 0.125 | 0.08 | 261 | 0 | 0.364 | 1 | 1 | cs | TRUE
69 | LV_353-9_0_4_line_69 |  | 62 | 64 | 0.01601 | 0.125 | 0.08 | 261 | 0 | 0.364 | 1 | 1 | cs | TRUE
70 | LV_353-9_0_4_line_70 |  | 63 | 66 | 0.0053534 | 0.125 | 0.08 | 261 | 0 | 0.364 | 1 | 1 | cs | TRUE
71 | LV_353-9_0_4_line_71 |  | 65 | 66 | 0.0069307 | 0.125 | 0.08 | 261 | 0 | 0.364 | 1 | 1 | cs | TRUE
72 | LV_353-9_0_4_line_72 |  | 67 | 68 | 0.0083357 | 0.125 | 0.08 | 261 | 0 | 0.364 | 1 | 1 | cs | TRUE
73 | LV_353-9_0_4_line_73 |  | 67 | 69 | 0.016895 | 0.125 | 0.08 | 261 | 0 | 0.364 | 1 | 2 | cs | TRUE
74 | LV_353-9_0_4_line_74 |  | 68 | 70 | 0.0073092 | 0.125 | 0.08 | 261 | 0 | 0.364 | 1 | 1 | cs | TRUE
75 | LV_353-9_0_4_line_75 |  | 69 | 71 | 0.032032 | 0.125 | 0.08 | 261 | 0 | 0.364 | 1 | 4 | cs | TRUE
76 | LV_353-9_0_4_line_76 |  | 70 | 76 | 0.0063966 | 0.125 | 0.08 | 261 | 0 | 0.364 | 1 | 1 | cs | TRUE
77 | LV_353-9_0_4_line_77 |  | 71 | 77 | 0.016564 | 0.125 | 0.08 | 261 | 0 | 0.364 | 1 | 4 | cs | TRUE
78 | LV_353-9_0_4_line_78 |  | 71 | 78 | 0.001634 | 0.125 | 0.08 | 261 | 0 | 0.364 | 1 | 1 | cs | TRUE
79 | LV_353-9_0_4_line_79 |  | 72 | 73 | 0.0069149 | 0.125 | 0.08 | 261 | 0 | 0.364 | 1 | 1 | cs | TRUE
80 | LV_353-9_0_4_line_80 |  | 72 | 74 | 0.010131 | 0.125 | 0.08 | 261 | 0 | 0.364 | 1 | 1 | cs | TRUE
81 | LV_353-9_0_4_line_81 |  | 74 | 75 | 0.0062578 | 0.125 | 0.08 | 261 | 0 | 0.364 | 1 | 1 | cs | TRUE
82 | LV_353-9_0_4_line_82 |  | 76 | 84 | 0.0064858 | 0.125 | 0.08 | 261 | 0 | 0.364 | 1 | 1 | cs | TRUE
83 | LV_353-9_0_4_line_83 |  | 77 | 86 | 0.009026 | 0.125 | 0.08 | 261 | 0 | 0.364 | 1 | 4 | cs | TRUE
84 | LV_353-9_0_4_line_84 |  | 77 | 85 | 0.0086292 | 0.125 | 0.08 | 261 | 0 | 0.364 | 1 | 4 | cs | TRUE
85 | LV_353-9_0_4_line_85 |  | 79 | 80 | 0.0065597 | 0.125 | 0.08 | 261 | 0 | 0.364 | 1 | 1 | cs | TRUE
86 | LV_353-9_0_4_line_86 |  | 80 | 81 | 0.016185 | 0.125 | 0.08 | 261 | 0 | 0.364 | 1 | 1 | cs | TRUE
87 | LV_353-9_0_4_line_87 |  | 82 | 83 | 4.3386e-05 | 0.125 | 0.08 | 261 | 0 | 0.364 | 1 | 1 | cs | TRUE
88 | LV_353-9_0_4_line_88 |  | 83 | 87 | 0.0057324 | 0.125 | 0.08 | 261 | 0 | 0.364 | 1 | 1 | cs | TRUE
89 | LV_353-9_0_4_line_89 |  | 86 | 90 | 0.016755 | 0.125 | 0.08 | 261 | 0 | 0.364 | 1 | 1 | cs | TRUE
90 | LV_353-9_0_4_line_90 |  | 86 | 95 | 0.0034159 | 0.125 | 0.08 | 261 | 0 | 0.364 | 1 | 2 | cs | TRUE
91 | LV_353-9_0_4_line_91 |  | 87 | 88 | 0.013053 | 0.125 | 0.08 | 261 | 0 | 0.364 | 1 | 1 | cs | TRUE
92 | LV_353-9_0_4_line_92 |  | 89 | 90 | 0.01645 | 0.125 | 0.08 | 261 | 0 | 0.364 | 1 | 1 | cs | TRUE
93 | LV_353-9_0_4_line_93 |  | 90 | 91 | 0.035841 | 0.125 | 0.08 | 261 | 0 | 0.364 | 1 | 1 | cs | TRUE
94 | LV_353-9_0_4_line_94 |  | 93 | 94 | 0.0088322 | 0.125 | 0.08 | 261 | 0 | 0.364 | 1 | 1 | cs | TRUE
95 | LV_353-9_0_4_line_95 |  | 93 | 95 | 0.012337 | 0.125 | 0.08 | 261 | 0 | 0.364 | 1 | 1 | cs | TRUE
96 | LV_353-9_0_4_line_96 |  | 94 | 96 | 0.0071575 | 0.125 | 0.08 | 261 | 0 | 0.364 | 1 | 1 | cs | TRUE
97 | LV_353-9_0_4_line_97 |  | 96 | 99 | 0.022169 | 0.125 | 0.08 | 261 | 0 | 0.364 | 1 | 1 | cs | TRUE
98 | LV_353-9_0_4_line_98 |  | 96 | 98 | 0.016692 | 0.125 | 0.08 | 261 | 0 | 0.364 | 1 | 1 | cs | TRUE
99 | LV_353-9_0_4_line_99 |  | 97 | 98 | 0.0080819 | 0.125 | 0.08 | 261 | 0 | 0.364 | 1 | 1 | cs | TRUE
100 | LV_353-9_0_4_line_100 |  | 98 | 103 | 0.015182 | 0.125 | 0.08 | 261 | 0 | 0.364 | 1 | 1 | cs | TRUE
101 | LV_353-9_0_4_line_101 |  | 99 | 100 | 0.014979 | 0.125 | 0.08 | 261 | 0 | 0.364 | 1 | 1 | cs | TRUE
102 | LV_353-9_0_4_line_102 |  | 99 | 101 | 0.0030798 | 0.125 | 0.08 | 261 | 0 | 0.364 | 1 | 1 | cs | TRUE
103 | LV_353-9_0_4_line_103 |  | 100 | 102 | 0.0091809 | 0.125 | 0.08 | 261 | 0 | 0.364 | 1 | 1 | cs | TRUE
104 | LV_353-9_0_4_line_104 |  | 101 | 104 | 0.013931 | 0.125 | 0.08 | 261 | 0 | 0.364 | 1 | 1 | cs | TRUE
105 | LV_353-9_0_4_line_105 |  | 102 | 105 | 0.00022416 | 0.125 | 0.08 | 261 | 0 | 0.364 | 1 | 1 | cs | TRUE
106 | LV_353-9_0_4_line_106 |  | 104 | 111 | 0.012426 | 0.125 | 0.08 | 261 | 0 | 0.364 | 1 | 1 | cs | TRUE
107 | LV_353-9_0_4_line_107 |  | 106 | 107 | 0.019513 | 0.125 | 0.08 | 261 | 0 | 0.364 | 1 | 1 | cs | TRUE
108 | LV_353-9_0_4_line_108 |  | 106 | 108 | 0.0075844 | 0.125 | 0.08 | 261 | 0 | 0.364 | 1 | 1 | cs | TRUE
109 | LV_353-9_0_4_line_109 |  | 107 | 109 | 0.015077 | 0.125 | 0.08 | 261 | 0 | 0.364 | 1 | 1 | cs | TRUE
110 | LV_353-9_0_4_line_110 |  | 108 | 110 | 0.0087945 | 0.125 | 0.08 | 261 | 0 | 0.364 | 1 | 1 | cs | TRUE
111 | LV_353-9_0_4_line_111 |  | 108 | 111 | 0.012476 | 0.125 | 0.08 | 261 | 0 | 0.364 | 1 | 1 | cs | TRUE
112 | LV_353-9_0_4_line_112 |  | 109 | 112 | 0.019291 | 0.125 | 0.08 | 261 | 0 | 0.364 | 1 | 1 | cs | TRUE
113 | LV_353-9_0_4_line_113 |  | 111 | 113 | 0.014498 | 0.125 | 0.08 | 261 | 0 | 0.364 | 1 | 1 | cs | TRUE
114 | LV_353-9_0_4_line_114 |  | 113 | 114 | 0.025158 | 0.125 | 0.08 | 261 | 0 | 0.364 | 1 | 1 | cs | TRUE
115 | LV_353-9_0_4_line_115 |  | 114 | 115 | 0.020215 | 0.125 | 0.08 | 261 | 0 | 0.364 | 1 | 1 | cs | TRUE

## trafo
| name | std_type | hv_bus | lv_bus | sn_mva | vn_hv_kv | vn_lv_kv | vk_percent | vkr_percent | pfe_kw | i0_percent | shift_degree | tap_side | tap_neutral | tap_min | tap_max | tap_step_percent | tap_step_degree | tap_pos | tap_phase_shifter | parallel | df | in_service
0 | LV_353-9_0_4_trafo_68 | 0.63 MVA 20/0.4 kV | 117 | 85 | 0.63 | 20 | 0.4 | 6 | 1.206 | 1.65 | 0.2619 | 150 | hv | 0 | -2 | 2 | 2.5 | 0 | 0 | FALSE | 1 | 1 | TRUE

## line_geodata
| x0 | y0 | x1 | y1 | x2 | y2 | x3 | y3 | x4 | y4 | x5 | y5 | x6 | y6 | x7 | y7 | x8 | y8 | x9 | y9 | x10 | y10 | x11 | y11 | x12 | y12 | x13 | y13 | x14 | y14 | x15 | y15 | x16 | y16 | x17 | y17 | x18 | y18 | x19 | y19 | x20 | y20 | x21 | y21 | x22 | y22 | x23 | y23 | x24 | y24 | x25 | y25 | x26 | y26 | x27 | y27 | x28 | y28 | x29 | y29 | x30 | y30 | x31 | y31 | x32 | y32 | x33 | y33 | x34 | y34 | x35 | y35 | x36 | y36 | x37 | y37 | x38 | y38
0 | 2599159.9445 | 1202659.7617 | 2599185.8448 | 1202660.694
1 | 2599159.9445 | 1202659.7617 | 2599140.3303 | 1202674.3949
2 | 2599146.6435 | 1202658.6076 | 2599159.9445 | 1202659.7617
3 | 2599140.3303 | 1202674.3949 | 2599158.4801 | 1202673.6754
4 | 2599110.9993 | 1202689.1853 | 2599120.9063 | 1202688.5278 | 2599127.8755 | 1202683.5351 | 2599136.062 | 1202677.5083 | 2599140.3303 | 1202674.3949
5 | 2599146.5803 | 1202643.933 | 2599146.6435 | 1202658.6076
6 | 2599225.1951 | 1202671.0693 | 2599225.4601 | 1202662.12
7 | 2599225.4601 | 1202662.12 | 2599225.9202 | 1202644.1349
8 | 2599225.4601 | 1202662.12 | 2599257.3454 | 1202662.7718
9 | 2599225.1951 | 1202671.0693 | 2599226.1008 | 1202672.6034 | 2599226.7858 | 1202673.7706 | 2599227.4659 | 1202694.2704 | 2599227.7409 | 1202701.7967
10 | 2599225.1951 | 1202671.0693 | 2599204.2655 | 1202671.8822
11 | 2599225.9202 | 1202644.1349 | 2599225.9349 | 1202643.5619
12 | 2599263.8106 | 1202662.904 | 2599257.3454 | 1202662.7718
13 | 2599164.9217 | 1202673.4201 | 2599158.4801 | 1202673.6754
14 | 2599110.9993 | 1202689.1853 | 2599111.2208 | 1202694.6549 | 2599111.9925 | 1202712.4139
15 | 2599227.7409 | 1202701.7967 | 2599227.9712 | 1202709.1415
16 | 2599197.7754 | 1202672.1342 | 2599204.2655 | 1202671.8822
17 | 2599225.9349 | 1202643.5619 | 2599226.4439 | 1202623.6657 | 2599225.8646 | 1202616.5286 | 2599225.8112 | 1202615.895 | 2599224.5937 | 1202615.9062 | 2599221.337 | 1202615.9734 | 2599220.2564 | 1202615.9958 | 2599218.7346 | 1202616.0183 | 2599217.9052 | 1202616.0406 | 2599216.2768 | 1202616.0631 | 2599214.6484 | 1202616.0967 | 2599213.5299 | 1202616.1191 | 2599213.0201 | 1202616.1302 | 2599211.2852 | 1202616.1638 | 2599210.5623 | 1202616.1751 | 2599209.0024 | 1202616.2086 | 2599206.8033 | 1202616.2534 | 2599205.9587 | 1202616.2091 | 2599203.8661 | 1202616.0871 | 2599203.3639 | 1202616.0649 | 2599201.7279 | 1202615.7873 | 2599199.4983 | 1202615.4207 | 2599197.5655 | 1202614.943 | 2599195.8153 | 1202614.5208 | 2599194.5597 | 1202614.2097 | 2599193.1291 | 1202613.8653 | 2599192.0333 | 1202613.5986 | 2599190.5038 | 1202613.232 | 2599189.4232 | 1202612.7986 | 2599186.1587 | 1202611.376 | 2599185.3901 | 1202611.0426 | 2599182.993 | 1202609.998 | 2599182.2396 | 1202609.4534 | 2599176.5241 | 1202603.3398 | 2599176.3871 | 1202603.1953 | 2599176.6077 | 1202602.6728 | 2599179.5971 | 1202595.6352 | 2599179.947 | 1202594.5345 | 2599181.5256 | 1202587.619
18 | 2599263.8106 | 1202662.904 | 2599279.4172 | 1202664.0247 | 2599284.3531 | 1202664.5753
19 | 2599165.1439 | 1202673.4113 | 2599164.9217 | 1202673.4201
20 | 2599111.9925 | 1202712.4139 | 2599112.3046 | 1202719.5967
21 | 2599278.8445 | 1202706.0253 | 2599279.8261 | 1202706.103
22 | 2599278.8445 | 1202706.0253 | 2599260.8389 | 1202704.5354
23 | 2599279.8261 | 1202706.103 | 2599278.4657 | 1202718.7176
24 | 2599279.8261 | 1202706.103 | 2599292.7655 | 1202707.6781
25 | 2599308.5565 | 1202667.5124 | 2599298.5318 | 1202666.1567 | 2599284.3531 | 1202664.5753
26 | 2599227.9712 | 1202709.1415 | 2599228.1788 | 1202715.7606
27 | 2599197.7754 | 1202672.1342 | 2599189.2799 | 1202672.4642 | 2599188.4295 | 1202672.4969
28 | 2599191.3127 | 1202576.9567 | 2599189.2895 | 1202582.9158 | 2599188.6579 | 1202582.7491 | 2599184.0769 | 1202581.4379 | 2599183.0572 | 1202581.1491 | 2599182.8138 | 1202582.0607 | 2599182.3119 | 1202584.2508 | 2599182.061 | 1202585.2737 | 2599181.5256 | 1202587.619
29 | 2599181.5256 | 1202587.619 | 2599145.115 | 1202567.0027
30 | 2599191.3127 | 1202576.9567 | 2599223.4254 | 1202587.1464 | 2599229.1935 | 1202588.991 | 2599238.1272 | 1202591.8024 | 2599246.9543 | 1202594.2692
31 | 2599246.9543 | 1202594.2692 | 2599242.534 | 1202598.7389 | 2599241.8035 | 1202598.8613 | 2599236.8194 | 1202598.484 | 2599224.1343 | 1202595.5842 | 2599213.9757 | 1202594.4851
32 | 2599348.8905 | 1202674.7328 | 2599361.2973 | 1202677.4988
33 | 2599348.8905 | 1202674.7328 | 2599348.6019 | 1202652.679
34 | 2599342.5823 | 1202673.3662 | 2599348.8905 | 1202674.7328
35 | 2599348.5219 | 1202646.5621 | 2599348.6019 | 1202652.679
36 | 2599342.5823 | 1202673.3662 | 2599317.1747 | 1202668.6779 | 2599308.5565 | 1202667.5124
37 | 2599388.2359 | 1202725.6668 | 2599385.2637 | 1202737.8537
38 | 2599388.2359 | 1202725.6668 | 2599375.48 | 1202722.6335
39 | 2599383.7866 | 1202743.9105 | 2599385.2637 | 1202737.8537
40 | 2599363.3305 | 1202719.7443 | 2599375.48 | 1202722.6335
41 | 2599348.5219 | 1202646.5621 | 2599361.4576 | 1202646.8496
42 | 2599348.5219 | 1202646.5621 | 2599348.4681 | 1202642.8156
43 | 2599383.7866 | 1202743.9105 | 2599380.71 | 1202756.5016
44 | 2599363.3305 | 1202719.7443 | 2599365.5409 | 1202709.3296
45 | 2599363.3305 | 1202719.7443 | 2599360.4934 | 1202732.2013
46 | 2599342.0292 | 1202630.5542 | 2599348.4681 | 1202642.8156
47 | 2599277.4246 | 1202728.3709 | 2599278.4657 | 1202718.7176
48 | 2599305.1878 | 1202709.1902 | 2599292.7655 | 1202707.6781
49 | 2599305.1878 | 1202709.1902 | 2599306.8284 | 1202698.1525
50 | 2599305.1878 | 1202709.1902 | 2599303.5773 | 1202721.9661
51 | 2599228.4976 | 1202725.7762 | 2599228.3524 | 1202721.296 | 2599228.1788 | 1202715.7606
52 | 2599191.1551 | 1202856.6426 | 2599182.074 | 1202859.3746
53 | 2599193.8952 | 1202855.8182 | 2599191.1551 | 1202856.6426
54 | 2599173.8097 | 1202861.8608 | 2599182.074 | 1202859.3746
55 | 2599193.8952 | 1202855.8182 | 2599211.6175 | 1202857.6851
56 | 2599171.6575 | 1202862.5083 | 2599173.8097 | 1202861.8608
57 | 2599232.0471 | 1202859.8371 | 2599211.6175 | 1202857.6851
58 | 2599219.111 | 1202800.3735 | 2599211.6175 | 1202857.6851
59 | 2599190.6146 | 1202796.0308 | 2599189.9492 | 1202776.2625
60 | 2599190.6146 | 1202796.0308 | 2599205.4611 | 1202797.5112
61 | 2599190.6146 | 1202796.0308 | 2599165.0072 | 1202793.975
62 | 2599189.9181 | 1202775.3389 | 2599189.9492 | 1202776.2625
63 | 2599219.111 | 1202800.3735 | 2599207.2025 | 1202797.6848 | 2599205.4611 | 1202797.5112
64 | 2599165.0072 | 1202793.975 | 2599158.6867 | 1202793.4676
65 | 2599171.6575 | 1202862.5083 | 2599164.1593 | 1202864.7641
66 | 2599229.3772 | 1202758.3604 | 2599229.4231 | 1202759.8056 | 2599230.5967 | 1202772.2233 | 2599230.7721 | 1202775.5362 | 2599231.0697 | 1202781.3392 | 2599231.2299 | 1202784.452 | 2599226.7795 | 1202790.4114 | 2599224.3983 | 1202793.6135 | 2599222.892 | 1202795.637 | 2599219.111 | 1202800.3735
67 | 2599156.3343 | 1202867.1182 | 2599164.1593 | 1202864.7641
68 | 2599229.3772 | 1202758.3604 | 2599229.2415 | 1202754.2933
69 | 2599156.3343 | 1202867.1182 | 2599141.0032 | 1202871.7305
70 | 2599158.6867 | 1202793.4676 | 2599158.6867 | 1202793.4676 | 2599153.4163 | 1202794.4067
71 | 2599153.4163 | 1202794.4067 | 2599146.5931 | 1202795.6225
72 | 2599228.4976 | 1202725.7762 | 2599228.665 | 1202734.1103
73 | 2599228.4976 | 1202725.7762 | 2599245.3298 | 1202727.2327
74 | 2599228.8118 | 1202741.418 | 2599228.665 | 1202734.1103
75 | 2599277.2422 | 1202729.994 | 2599245.3298 | 1202727.2327
76 | 2599228.8118 | 1202741.418 | 2599229.0252 | 1202747.811
77 | 2599275.3573 | 1202746.4476 | 2599277.2422 | 1202729.994
78 | 2599277.2422 | 1202729.994 | 2599277.4246 | 1202728.3709
79 | 2599181.5197 | 1202672.7629 | 2599188.4295 | 1202672.4969
80 | 2599181.5197 | 1202672.7629 | 2599180.8718 | 1202672.7878 | 2599171.3967 | 1202673.1634
81 | 2599171.3967 | 1202673.1634 | 2599165.1439 | 1202673.4113
82 | 2599229.2415 | 1202754.2933 | 2599229.0252 | 1202747.811
83 | 2599275.3573 | 1202746.4476 | 2599284.3438 | 1202747.5359
84 | 2599275.3573 | 1202746.4476 | 2599266.7806 | 1202745.4977
85 | 2599113.0232 | 1202735.7657 | 2599113.23 | 1202742.3222
86 | 2599113.0232 | 1202735.7657 | 2599112.7101 | 1202728.9288 | 2599112.3046 | 1202719.5967
87 | 2599189.9166 | 1202775.2955 | 2599189.9181 | 1202775.3389
88 | 2599189.7238 | 1202769.5664 | 2599189.9166 | 1202775.2955
89 | 2599282.5274 | 1202764.1896 | 2599284.3438 | 1202747.5359
90 | 2599284.3438 | 1202747.5359 | 2599287.733 | 1202747.9622
91 | 2599189.2847 | 1202756.5207 | 2599189.7238 | 1202769.5664
92 | 2599282.5274 | 1202764.1896 | 2599266.1758 | 1202762.3962
93 | 2599282.5274 | 1202764.1896 | 2599280.2704 | 1202786.0351 | 2599266.4446 | 1202784.4583
94 | 2599299.9731 | 1202749.5016 | 2599308.7071 | 1202750.8153
95 | 2599299.9731 | 1202749.5016 | 2599287.733 | 1202747.9622
96 | 2599315.7851 | 1202751.8786 | 2599314.2252 | 1202751.6454 | 2599308.7071 | 1202750.8153
97 | 2599315.7851 | 1202751.8786 | 2599337.6541 | 1202755.8781
98 | 2599313.1088 | 1202768.3546 | 2599313.2077 | 1202767.7431 | 2599313.4434 | 1202766.3201 | 2599315.7851 | 1202751.8786
99 | 2599313.1088 | 1202768.3546 | 2599305.1008 | 1202767.2639
100 | 2599313.1088 | 1202768.3546 | 2599310.7462 | 1202783.3515
101 | 2599337.6541 | 1202755.8781 | 2599335.008 | 1202770.6197
102 | 2599337.6541 | 1202755.8781 | 2599339.6249 | 1202756.3225 | 2599340.6592 | 1202756.5526
103 | 2599335.008 | 1202770.6197 | 2599336.682 | 1202770.9641 | 2599343.9986 | 1202772.4792
104 | 2599354.2576 | 1202759.5781 | 2599340.6592 | 1202756.5526
105 | 2599344.2181 | 1202772.5246 | 2599343.9986 | 1202772.4792
106 | 2599354.2576 | 1202759.5781 | 2599366.4096 | 1202762.3336
107 | 2599404.867 | 1202771.7899 | 2599403.8017 | 1202771.5121 | 2599385.9684 | 1202766.9316
108 | 2599378.6225 | 1202765.0448 | 2599385.9684 | 1202766.9316
109 | 2599404.867 | 1202771.7899 | 2599404.3269 | 1202773.7355 | 2599400.9271 | 1202786.3427
110 | 2599378.6225 | 1202765.0448 | 2599380.71 | 1202756.5016
111 | 2599366.4096 | 1202762.3336 | 2599378.6225 | 1202765.0448
112 | 2599400.9271 | 1202786.3427 | 2599382.2634 | 1202781.4632
113 | 2599366.4096 | 1202762.3336 | 2599362.7589 | 1202776.3639
114 | 2599362.7589 | 1202776.3639 | 2599356.4235 | 1202800.7112
115 | 2599356.4235 | 1202800.7112 | 2599375.9534 | 1202805.9283

## bus_geodata
| x | y | coords
0 | 2599185.8448 | 1202660.694
1 | 2599159.9445 | 1202659.7617
2 | 2599140.3303 | 1202674.3949
3 | 2599146.6435 | 1202658.6076
4 | 2599225.4601 | 1202662.12
5 | 2599225.1951 | 1202671.0693
6 | 2599225.9202 | 1202644.1349
7 | 2599257.3454 | 1202662.7718
8 | 2599158.4801 | 1202673.6754
9 | 2599110.9993 | 1202689.1853
10 | 2599146.5803 | 1202643.933
11 | 2599227.7409 | 1202701.7967
12 | 2599204.2655 | 1202671.8822
13 | 2599225.9349 | 1202643.5619
14 | 2599263.8106 | 1202662.904
15 | 2599164.9217 | 1202673.4201
16 | 2599111.9925 | 1202712.4139
17 | 2599278.8445 | 1202706.0253
18 | 2599279.8261 | 1202706.103
19 | 2599260.8389 | 1202704.5354
20 | 2599284.3531 | 1202664.5753
21 | 2599227.9712 | 1202709.1415
22 | 2599197.7754 | 1202672.1342
23 | 2599181.5256 | 1202587.619
24 | 2599191.3127 | 1202576.9567
25 | 2599145.115 | 1202567.0027
26 | 2599246.9543 | 1202594.2692
27 | 2599213.9757 | 1202594.4851
28 | 2599361.2973 | 1202677.4988
29 | 2599348.8905 | 1202674.7328
30 | 2599348.6019 | 1202652.679
31 | 2599342.5823 | 1202673.3662
32 | 2599388.2359 | 1202725.6668
33 | 2599385.2637 | 1202737.8537
34 | 2599375.48 | 1202722.6335
35 | 2599348.5219 | 1202646.5621
36 | 2599308.5565 | 1202667.5124
37 | 2599383.7866 | 1202743.9105
38 | 2599363.3305 | 1202719.7443
39 | 2599365.5409 | 1202709.3296
40 | 2599361.4576 | 1202646.8496
41 | 2599348.4681 | 1202642.8156
42 | 2599278.4657 | 1202718.7176
43 | 2599292.7655 | 1202707.6781
44 | 2599306.8284 | 1202698.1525
45 | 2599305.1878 | 1202709.1902
46 | 2599228.1788 | 1202715.7606
47 | 2599342.0292 | 1202630.5542
48 | 2599191.1551 | 1202856.6426
49 | 2599182.074 | 1202859.3746
50 | 2599193.8952 | 1202855.8182
51 | 2599173.8097 | 1202861.8608
52 | 2599211.6175 | 1202857.6851
53 | 2599190.6146 | 1202796.0308
54 | 2599189.9492 | 1202776.2625
55 | 2599205.4611 | 1202797.5112
56 | 2599165.0072 | 1202793.975
57 | 2599171.6575 | 1202862.5083
58 | 2599232.0471 | 1202859.8371
59 | 2599219.111 | 1202800.3735
60 | 2599164.1593 | 1202864.7641
61 | 2599229.3772 | 1202758.3604
62 | 2599156.3343 | 1202867.1182
63 | 2599158.6867 | 1202793.4676
64 | 2599141.0032 | 1202871.7305
65 | 2599146.5931 | 1202795.6225
66 | 2599153.4163 | 1202794.4067
67 | 2599228.4976 | 1202725.7762
68 | 2599228.665 | 1202734.1103
69 | 2599245.3298 | 1202727.2327
70 | 2599228.8118 | 1202741.418
71 | 2599277.2422 | 1202729.994
72 | 2599181.5197 | 1202672.7629
73 | 2599188.4295 | 1202672.4969
74 | 2599171.3967 | 1202673.1634
75 | 2599165.1439 | 1202673.4113
76 | 2599229.0252 | 1202747.811
77 | 2599275.3573 | 1202746.4476
78 | 2599277.4246 | 1202728.3709
79 | 2599113.23 | 1202742.3222
80 | 2599113.0232 | 1202735.7657
81 | 2599112.3046 | 1202719.5967
82 | 2599189.9181 | 1202775.3389
83 | 2599189.9166 | 1202775.2955
84 | 2599229.2415 | 1202754.2933
85 | 2599266.7806 | 1202745.4977
86 | 2599284.3438 | 1202747.5359
87 | 2599189.7238 | 1202769.5664
88 | 2599189.2847 | 1202756.5207
89 | 2599266.1758 | 1202762.3962
90 | 2599282.5274 | 1202764.1896
91 | 2599266.4446 | 1202784.4583
92 | 2599303.5773 | 1202721.9661
93 | 2599299.9731 | 1202749.5016
94 | 2599308.7071 | 1202750.8153
95 | 2599287.733 | 1202747.9622
96 | 2599315.7851 | 1202751.8786
97 | 2599305.1008 | 1202767.2639
98 | 2599313.1088 | 1202768.3546
99 | 2599337.6541 | 1202755.8781
100 | 2599335.008 | 1202770.6197
101 | 2599340.6592 | 1202756.5526
102 | 2599343.9986 | 1202772.4792
103 | 2599310.7462 | 1202783.3515
104 | 2599354.2576 | 1202759.5781
105 | 2599344.2181 | 1202772.5246
106 | 2599385.9684 | 1202766.9316
107 | 2599404.867 | 1202771.7899
108 | 2599378.6225 | 1202765.0448
109 | 2599400.9271 | 1202786.3427
110 | 2599380.71 | 1202756.5016
111 | 2599366.4096 | 1202762.3336
112 | 2599382.2634 | 1202781.4632
113 | 2599362.7589 | 1202776.3639
114 | 2599356.4235 | 1202800.7112
115 | 2599375.9534 | 1202805.9283
116 | 2599360.4934 | 1202732.2013
117 | 2599275.3573 | 1202746.4476

## line_std_types
| c_nf_per_km | r_ohm_per_km | x_ohm_per_km | max_i_ka | type | q_mm2 | alpha | voltage_rating
NAYY 4x50 SE | 210 | 0.642 | 0.083 | 0.142 | cs | 50 | 0.00403 | LV
NAYY 4x120 SE | 264 | 0.225 | 0.08 | 0.242 | cs | 120 | 0.00403 | LV
NAYY 4x150 SE | 261 | 0.208 | 0.08 | 0.27 | cs | 150 | 0.00403 | LV
NA2XS2Y 1x95 RM/25 12/20 kV | 216 | 0.313 | 0.132 | 0.252 | cs | 95 | 0.00403 | MV
NA2XS2Y 1x185 RM/25 12/20 kV | 273 | 0.161 | 0.117 | 0.362 | cs | 185 | 0.00403 | MV
NA2XS2Y 1x240 RM/25 12/20 kV | 304 | 0.122 | 0.112 | 0.421 | cs | 240 | 0.00403 | MV
NA2XS2Y 1x95 RM/25 6/10 kV | 315 | 0.313 | 0.123 | 0.249 | cs | 95 | 0.00403 | MV
NA2XS2Y 1x185 RM/25 6/10 kV | 406 | 0.161 | 0.11 | 0.358 | cs | 185 | 0.00403 | MV
NA2XS2Y 1x240 RM/25 6/10 kV | 456 | 0.122 | 0.105 | 0.416 | cs | 240 | 0.00403 | MV
NA2XS2Y 1x150 RM/25 12/20 kV | 250 | 0.206 | 0.116 | 0.319 | cs | 150 | 0.00403 | MV
NA2XS2Y 1x120 RM/25 12/20 kV | 230 | 0.253 | 0.119 | 0.283 | cs | 120 | 0.00403 | MV
NA2XS2Y 1x70 RM/25 12/20 kV | 190 | 0.443 | 0.132 | 0.22 | cs | 70 | 0.00403 | MV
NA2XS2Y 1x150 RM/25 6/10 kV | 360 | 0.206 | 0.11 | 0.315 | cs | 150 | 0.00403 | MV
NA2XS2Y 1x120 RM/25 6/10 kV | 340 | 0.253 | 0.113 | 0.28 | cs | 120 | 0.00403 | MV
NA2XS2Y 1x70 RM/25 6/10 kV | 280 | 0.443 | 0.123 | 0.217 | cs | 70 | 0.00403 | MV
N2XS(FL)2Y 1x120 RM/35 64/110 kV | 112 | 0.153 | 0.166 | 0.366 | cs | 120 | 0.00393 | HV
N2XS(FL)2Y 1x185 RM/35 64/110 kV | 125 | 0.099 | 0.156 | 0.457 | cs | 185 | 0.00393 | HV
N2XS(FL)2Y 1x240 RM/35 64/110 kV | 135 | 0.075 | 0.149 | 0.526 | cs | 240 | 0.00393 | HV
N2XS(FL)2Y 1x300 RM/35 64/110 kV | 144 | 0.06 | 0.144 | 0.588 | cs | 300 | 0.00393 | HV
15-AL1/3-ST1A 0.4 | 11 | 1.8769 | 0.35 | 0.105 | ol | 16 | 0.00403 | LV
24-AL1/4-ST1A 0.4 | 11.25 | 1.2012 | 0.335 | 0.14 | ol | 24 | 0.00403 | LV
48-AL1/8-ST1A 0.4 | 12.2 | 0.5939 | 0.3 | 0.21 | ol | 48 | 0.00403 | LV
94-AL1/15-ST1A 0.4 | 13.2 | 0.306 | 0.29 | 0.35 | ol | 94 | 0.00403 | LV
34-AL1/6-ST1A 10.0 | 9.7 | 0.8342 | 0.36 | 0.17 | ol | 34 | 0.00403 | MV
48-AL1/8-ST1A 10.0 | 10.1 | 0.5939 | 0.35 | 0.21 | ol | 48 | 0.00403 | MV
70-AL1/11-ST1A 10.0 | 10.4 | 0.4132 | 0.339 | 0.29 | ol | 70 | 0.00403 | MV
94-AL1/15-ST1A 10.0 | 10.75 | 0.306 | 0.33 | 0.35 | ol | 94 | 0.00403 | MV
122-AL1/20-ST1A 10.0 | 11.1 | 0.2376 | 0.323 | 0.41 | ol | 122 | 0.00403 | MV
149-AL1/24-ST1A 10.0 | 11.25 | 0.194 | 0.315 | 0.47 | ol | 149 | 0.00403 | MV
34-AL1/6-ST1A 20.0 | 9.15 | 0.8342 | 0.382 | 0.17 | ol | 34 | 0.00403 | MV
48-AL1/8-ST1A 20.0 | 9.5 | 0.5939 | 0.372 | 0.21 | ol | 48 | 0.00403 | MV
70-AL1/11-ST1A 20.0 | 9.7 | 0.4132 | 0.36 | 0.29 | ol | 70 | 0.00403 | MV
94-AL1/15-ST1A 20.0 | 10 | 0.306 | 0.35 | 0.35 | ol | 94 | 0.00403 | MV
122-AL1/20-ST1A 20.0 | 10.3 | 0.2376 | 0.344 | 0.41 | ol | 122 | 0.00403 | MV
149-AL1/24-ST1A 20.0 | 10.5 | 0.194 | 0.337 | 0.47 | ol | 149 | 0.00403 | MV
184-AL1/30-ST1A 20.0 | 10.75 | 0.1571 | 0.33 | 0.535 | ol | 184 | 0.00403 | MV
243-AL1/39-ST1A 20.0 | 11 | 0.1188 | 0.32 | 0.645 | ol | 243 | 0.00403 | MV
48-AL1/8-ST1A 110.0 | 8 | 0.5939 | 0.46 | 0.21 | ol | 48 | 0.00403 | HV
70-AL1/11-ST1A 110.0 | 8.4 | 0.4132 | 0.45 | 0.29 | ol | 70 | 0.00403 | HV
94-AL1/15-ST1A 110.0 | 8.65 | 0.306 | 0.44 | 0.35 | ol | 94 | 0.00403 | HV
122-AL1/20-ST1A 110.0 | 8.5 | 0.2376 | 0.43 | 0.41 | ol | 122 | 0.00403 | HV
149-AL1/24-ST1A 110.0 | 8.75 | 0.194 | 0.41 | 0.47 | ol | 149 | 0.00403 | HV
184-AL1/30-ST1A 110.0 | 8.8 | 0.1571 | 0.4 | 0.535 | ol | 184 | 0.00403 | HV
243-AL1/39-ST1A 110.0 | 9 | 0.1188 | 0.39 | 0.645 | ol | 243 | 0.00403 | HV
305-AL1/39-ST1A 110.0 | 9.2 | 0.0949 | 0.38 | 0.74 | ol | 305 | 0.00403 | HV
490-AL1/64-ST1A 110.0 | 9.75 | 0.059 | 0.37 | 0.96 | ol | 490 | 0.00403 | HV
679-AL1/86-ST1A 110.0 | 9.95 | 0.042 | 0.36 | 1.15 | ol | 679 | 0.00403 | HV
490-AL1/64-ST1A 220.0 | 10 | 0.059 | 0.285 | 0.96 | ol | 490 | 0.00403 | HV
679-AL1/86-ST1A 220.0 | 11.7 | 0.042 | 0.275 | 1.15 | ol | 679 | 0.00403 | HV
490-AL1/64-ST1A 380.0 | 11 | 0.059 | 0.253 | 0.96 | ol | 490 | 0.00403 | HV
679-AL1/86-ST1A 380.0 | 14.6 | 0.042 | 0.25 | 1.15 | ol | 679 | 0.00403 | HV

## trafo_std_types
| i0_percent | pfe_kw | vkr_percent | sn_mva | vn_lv_kv | vn_hv_kv | vk_percent | shift_degree | vector_group | tap_side | tap_neutral | tap_min | tap_max | tap_step_degree | tap_step_percent | tap_phase_shifter
160 MVA 380/110 kV | 0.06 | 60 | 0.25 | 160 | 110 | 380 | 12.2 | 0 | Yy0 | hv | 0 | -9 | 9 | 0 | 1.5 | FALSE
100 MVA 220/110 kV | 0.06 | 55 | 0.26 | 100 | 110 | 220 | 12 | 0 | Yy0 | hv | 0 | -9 | 9 | 0 | 1.5 | FALSE
63 MVA 110/20 kV | 0.04 | 22 | 0.32 | 63 | 20 | 110 | 18 | 150 | YNd5 | hv | 0 | -9 | 9 | 0 | 1.5 | FALSE
40 MVA 110/20 kV | 0.05 | 18 | 0.34 | 40 | 20 | 110 | 16.2 | 150 | YNd5 | hv | 0 | -9 | 9 | 0 | 1.5 | FALSE
25 MVA 110/20 kV | 0.07 | 14 | 0.41 | 25 | 20 | 110 | 12 | 150 | YNd5 | hv | 0 | -9 | 9 | 0 | 1.5 | FALSE
63 MVA 110/10 kV | 0.04 | 22 | 0.32 | 63 | 10 | 110 | 18 | 150 | YNd5 | hv | 0 | -9 | 9 | 0 | 1.5 | FALSE
40 MVA 110/10 kV | 0.05 | 18 | 0.34 | 40 | 10 | 110 | 16.2 | 150 | YNd5 | hv | 0 | -9 | 9 | 0 | 1.5 | FALSE
25 MVA 110/10 kV | 0.07 | 14 | 0.41 | 25 | 10 | 110 | 12 | 150 | YNd5 | hv | 0 | -9 | 9 | 0 | 1.5 | FALSE
0.25 MVA 20/0.4 kV | 0.32 | 0.8 | 1.44 | 0.25 | 0.4 | 20 | 6 | 150 | Yzn5 | hv | 0 | -2 | 2 | 0 | 2.5 | FALSE
0.4 MVA 20/0.4 kV | 0.3375 | 1.35 | 1.425 | 0.4 | 0.4 | 20 | 6 | 150 | Dyn5 | hv | 0 | -2 | 2 | 0 | 2.5 | FALSE
0.63 MVA 20/0.4 kV | 0.2619 | 1.65 | 1.206 | 0.63 | 0.4 | 20 | 6 | 150 | Dyn5 | hv | 0 | -2 | 2 | 0 | 2.5 | FALSE
0.25 MVA 10/0.4 kV | 0.24 | 0.6 | 1.2 | 0.25 | 0.4 | 10 | 4 | 150 | Dyn5 | hv | 0 | -2 | 2 | 0 | 2.5 | FALSE
0.4 MVA 10/0.4 kV | 0.2375 | 0.95 | 1.325 | 0.4 | 0.4 | 10 | 4 | 150 | Dyn5 | hv | 0 | -2 | 2 | 0 | 2.5 | FALSE
0.63 MVA 10/0.4 kV | 0.1873 | 1.18 | 1.0794 | 0.63 | 0.4 | 10 | 4 | 150 | Dyn5 | hv | 0 | -2 | 2 | 0 | 2.5 | FALSE

## trafo3w_std_types
| sn_hv_mva | sn_mv_mva | sn_lv_mva | vn_hv_kv | vn_mv_kv | vn_lv_kv | vk_hv_percent | vk_mv_percent | vk_lv_percent | vkr_hv_percent | vkr_mv_percent | vkr_lv_percent | pfe_kw | i0_percent | shift_mv_degree | shift_lv_degree | vector_group | tap_side | tap_neutral | tap_min | tap_max | tap_step_percent
63/25/38 MVA 110/20/10 kV | 63 | 25 | 38 | 110 | 20 | 10 | 10.4 | 10.4 | 10.4 | 0.28 | 0.32 | 0.35 | 35 | 0.89 | 0 | 0 | YN0yn0yn0 | hv | 0 | -10 | 10 | 1.2
63/25/38 MVA 110/10/10 kV | 63 | 25 | 38 | 110 | 10 | 10 | 10.4 | 10.4 | 10.4 | 0.28 | 0.32 | 0.35 | 35 | 0.89 | 0 | 0 | YN0yn0yn0 | hv | 0 | -10 | 10 | 1.2

## fuse_std_types
| fuse_type | i_rated_a | t_avg | t_min | t_total | x_avg | x_min | x_total
HV 100A | HV 100A | 100 | 0 | [10.0, 3.64, 0.854, 0.281, 0.1, 0.0531, 0.022, 0.01] | [10.0, 4.267, 1.21, 0.403, 0.1, 0.058, 0.022, 0.01] | 0 | [300.0, 350.0, 450.0, 550.0, 700.0, 850.0, 1200.0, 1752.0] | [600.0, 700.0, 900.0, 1150.0, 1665.0, 2000.0, 3000.0, 4313.0]
HV 10A | HV 10A | 10 | 0 | [10.0, 1675.0, 0.344, 0.156, 0.1, 0.0417, 0.0171, 0.01] | [10.0, 1.3, 0.3, 0.155, 0.1, 0.0555, 0.023, 0.01] | 0 | [30.0, 32.0, 35.0, 37.0, 39.0, 50.0, 70.0, 88.0] | [60.0, 70.0, 80.0, 87.0, 94.0, 110.0, 150.0, 216.0]
HV 125A | HV 125A | 125 | 0 | [10.0, 1.82, 0.344, 0.1, 0.0467, 0.0269, 0.01] | [10.0, 2.478, 0.426, 0.1, 0.0427, 0.0211, 0.01] | 0 | [375.0, 500.0, 700.0, 925.0, 1200.0, 1500.0, 2341.0] | [750.0, 1000.0, 1500.0, 2200.0, 3000.0, 4000.0, 5765.0]
HV 160A | HV 160A | 160 | 0 | [10.0, 4.15, 1.03, 0.198, 0.1, 0.051, 0.0172, 0.01] | [10.0, 2.3, 0.734, 0.274, 0.1, 0.046, 0.0177, 0.01] | 0 | [480.0, 550.0, 700.0, 1000.0, 1260.0, 1600.0, 2500.0, 3227.0] | [960.0, 1300.0, 1700.0, 2200.0, 2996.0, 4000.0, 6000.0, 7946.0]
HV 16A | HV 16A | 16 | 0 | [10.0, 0.352, 0.164, 0.1, 0.0649, 0.0342, 0.01] | [10.0, 2.34, 0.722, 0.181, 0.1, 0.055, 0.0296, 0.01] | 0 | [48.0, 60.0, 65.0, 71.0, 80.0, 100.0, 162.0] | [96.0, 110.0, 125.0, 150.0, 168.0, 200.0, 250.0, 398.0]
HV 200A | HV 200A | 200 | 0 | [10.0, 4.267, 1.21, 0.403, 0.1, 0.058, 0.022, 0.01] | [10.0, 3.73, 1.654, 0.328, 0.1, 0.0531, 0.019, 0.01] | 0 | [600.0, 700.0, 900.0, 1150.0, 1665.0, 2000.0, 3000.0, 4313.0] | [1200.0, 1500.0, 1800.0, 2700.0, 3960.0, 5000.0, 7500.0, 10620.0]
HV 20A | HV 20A | 20 | 0 | [10.0, 1.3, 0.3, 0.155, 0.1, 0.0555, 0.023, 0.01] | [10.0, 1.3, 0.161, 0.1, 0.0611, 0.0399, 0.0141, 0.01] | 0 | [60.0, 70.0, 80.0, 87.0, 94.0, 110.0, 150.0, 216.0] | [120.0, 150.0, 200.0, 223.0, 260.0, 300.0, 450.0, 532.0]
HV 25A | HV 25A | 25 | 0 | [10.0, 2.512, 0.833, 0.299, 0.1, 0.0372, 0.0223, 0.01] | [10.0, 3.125, 0.597, 0.198, 0.1, 0.0378, 0.022, 0.01] | 0 | [75.0, 82.0, 90.0, 100.0, 124.0, 170.0, 200.0, 289.0] | [150.0, 170.0, 210.0, 250.0, 294.0, 400.0, 500.0, 711.0]
HV 31.5A | HV 31.5A | 31.5 | 0 | [10.0, 2.34, 0.722, 0.181, 0.1, 0.055, 0.0296, 0.01] | [10.0, 2.84, 0.368, 0.164, 0.1, 0.0621, 0.0378, 0.0195, 0.01] | 0 | [95.0, 110.0, 125.0, 150.0, 165.0, 200.0, 250.0, 390.0] | [189.0, 220.0, 300.0, 350.0, 393.0, 450.0, 530.0, 700.0, 960.0]
HV 40A | HV 40A | 40 | 0 | [10.0, 1.3, 0.161, 0.1, 0.0611, 0.0399, 0.0141, 0.01] | [10.0, 2.05, 0.369, 0.198, 0.1, 0.051, 0.0298, 0.01] | 0 | [120.0, 150.0, 200.0, 223.0, 260.0, 300.0, 450.0, 532.0] | [240.0, 300.0, 400.0, 450.0, 530.0, 650.0, 800.0, 1311.0]
HV 50A | HV 50A | 50 | 0 | [10.0, 3.215, 0.597, 0.198, 0.1, 0.0378, 0.022, 0.01] | [10.0, 3.64, 0.854, 0.281, 0.1, 0.0531, 0.022, 0.01] | 0 | [150.0, 170.0, 210.0, 250.0, 294.0, 400.0, 500.0, 711.0] | [300.0, 350.0, 450.0, 550.0, 700.0, 850.0, 1200.0, 1752.0]
HV 6.3A | HV 6.3A | 6.3 | 0 | [10.0, 1.39, 0.344, 0.168, 0.1, 0.056, 0.0263, 0.01] | [10.0, 1.711, 0.516, 0.198, 0.1, 0.0634, 0.0303, 0.01] | 0 | [19.0, 19.5, 20.4, 20.8, 22.0, 25.0, 32.0, 48.0] | [38.0, 40.0, 43.0, 48.0, 53.0, 60.0, 75.0, 118.0]
HV 63A | HV 63A | 63 | 0 | [10.0, 2.84, 0.368, 0.164, 0.1, 0.0621, 0.0378, 0.0195, 0.01] | [10.0, 1.82, 0.344, 0.1, 0.0467, 0.0269, 0.01] | 0 | [189.0, 220.0, 300.0, 350.0, 393.0, 450.0, 530.0, 700.0, 961.0] | [378.0, 500.0, 700.0, 934.0, 1200.0, 1500.0, 2366.0]
HV 80A | HV 80A | 80 | 0 | [10.0, 2.05, 0.369, 0.198, 0.1, 0.051, 0.0298, 0.01] | [10.0, 4.15, 1.03, 0.198, 0.1, 0.051, 0.0172, 0.01] | 0 | [240.0, 300.0, 400.0, 450.0, 530.0, 650.0, 800.0, 1311.0] | [480.0, 550.0, 700.0, 1000.0, 1260.0, 1600.0, 2500.0, 3227.0]
Siemens NH-1-100 | Siemens NH-1-100 | 100 | [5400.0, 2000.0, 400.0, 20.0, 1.0, 0.2, 0.012, 0.004] | 0 | 0 | [150.0, 190.0, 250.0, 430.0, 900.0, 1250.0, 2700.0, 3600.0] | 0 | 0
Siemens NH-1-125 | Siemens NH-1-125 | 125 | [4800.0, 120.0, 7.0, 0.1, 0.004] | 0 | 0 | [180.0, 400.0, 740.0, 2000.0, 4250.0] | 0 | 0
Siemens NH-1-16 | Siemens NH-1-16 | 16 | [4000.0, 400.0, 2.0, 0.1, 0.04, 0.01] | 0 | 0 | [26.0, 35.0, 75.0, 150.0, 200.0, 300.0] | 0 | 0
Siemens NH-1-160 | Siemens NH-1-160 | 160 | [4800.0, 120.0, 7.0, 0.1, 0.004] | 0 | 0 | [210.0, 500.0, 900.0, 2300.0, 5000.0] | 0 | 0
Siemens NH-1-25 | Siemens NH-1-25 | 25 | [4000.0, 1000.0, 10.0, 0.2, 0.02, 0.01] | 0 | 0 | [40.0, 50.0, 100.0, 210.0, 400.0, 500.0] | 0 | 0
Siemens NH-1-50 | Siemens NH-1-50 | 50 | [4000.0, 40.0, 4.0, 1.0, 0.02, 0.01] | 0 | 0 | [86.0, 200.0, 300.0, 400.0, 1000.0, 1280.0] | 0 | 0
Siemens NH-1-63 | Siemens NH-1-63 | 63 | [4000.0, 100.0, 10.0, 2.0, 0.04, 0.01] | 0 | 0 | [100.0, 200.0, 300.0, 400.0, 1000.0, 1500.0] | 0 | 0
Siemens NH-1-80 | Siemens NH-1-80 | 80 | [4800.0, 120.0, 7.0, 0.1, 0.01] | 0 | 0 | [150.58, 250.0, 450.0, 1150.0, 2470.0] | 0 | 0
Siemens NH-2-1000 | Siemens NH-2-1000 | 1000 | [4800.0, 120.0, 7.0, 0.1, 0.004] | 0 | 0 | [1900.0, 3500.0, 8400.0, 24000.0, 52000.0] | 0 | 0
Siemens NH-2-200 | Siemens NH-2-200 | 200 | [4800.0, 120.0, 7.0, 0.1, 0.004] | 0 | 0 | [280.0, 650.0, 1200.0, 3000.0, 7000.0] | 0 | 0
Siemens NH-2-224 | Siemens NH-2-224 | 224 | [4800.0, 120.0, 7.0, 0.2, 0.04, 0.004] | 0 | 0 | [400.0, 750.0, 1453.0, 3025.0, 4315.0, 7600.0] | 0 | 0
Siemens NH-2-250 | Siemens NH-2-250 | 250 | [4800.0, 120.0, 7.0, 0.1, 0.004] | 0 | 0 | [450.0, 800.0, 1650.0, 4000.0, 8500.0] | 0 | 0
Siemens NH-2-315 | Siemens NH-2-315 | 315 | [4800.0, 120.0, 7.0, 0.1, 0.004] | 0 | 0 | [550.0, 920.0, 1900.0, 5000.0, 11000.0] | 0 | 0
Siemens NH-2-355 | Siemens NH-2-355 | 355 | [4800.0, 120.0, 6.0, 0.1, 0.004] | 0 | 0 | [650.0, 1116.27, 2350.0, 5840.0, 12790.0] | 0 | 0
Siemens NH-2-400 | Siemens NH-2-400 | 400 | [4800.0, 120.0, 7.0, 0.1, 0.004] | 0 | 0 | [720.0, 1350.0, 2800.0, 6500.0, 15000.0] | 0 | 0
Siemens NH-2-425 | Siemens NH-2-425 | 425 | [4800.0, 120.0, 7.0, 0.1, 0.004] | 0 | 0 | [850.0, 1500.0, 3050.0, 7500.0, 16500.0] | 0 | 0
Siemens NH-2-630 | Siemens NH-2-630 | 630 | [4800.0, 120.0, 7.0, 0.1, 0.004] | 0 | 0 | [1200.0, 2000.0, 4800.0, 12000.0, 26000.0] | 0 | 0

## dtypes
| element | column | dtype
0 | bus | name | object
1 | bus | vn_kv | float64
2 | bus | type | object
3 | bus | zone | object
4 | bus | in_service | bool
5 | load | name | object
6 | load | bus | uint32
7 | load | p_mw | float64
8 | load | q_mvar | float64
9 | load | const_z_percent | float64
10 | load | const_i_percent | float64
11 | load | sn_mva | float64
12 | load | scaling | float64
13 | load | in_service | bool
14 | load | type | object
15 | ext_grid | name | object
16 | ext_grid | bus | uint32
17 | ext_grid | vm_pu | float64
18 | ext_grid | va_degree | float64
19 | ext_grid | slack_weight | float64
20 | ext_grid | in_service | bool
21 | line | name | object
22 | line | std_type | object
23 | line | from_bus | uint32
24 | line | to_bus | uint32
25 | line | length_km | float64
26 | line | r_ohm_per_km | float64
27 | line | x_ohm_per_km | float64
28 | line | c_nf_per_km | float64
29 | line | g_us_per_km | float64
30 | line | max_i_ka | float64
31 | line | df | float64
32 | line | parallel | uint32
33 | line | type | object
34 | line | in_service | bool
35 | trafo | name | object
36 | trafo | std_type | object
37 | trafo | hv_bus | uint32
38 | trafo | lv_bus | uint32
39 | trafo | sn_mva | float64
40 | trafo | vn_hv_kv | float64
41 | trafo | vn_lv_kv | float64
42 | trafo | vk_percent | float64
43 | trafo | vkr_percent | float64
44 | trafo | pfe_kw | float64
45 | trafo | i0_percent | float64
46 | trafo | shift_degree | float64
47 | trafo | tap_side | object
48 | trafo | tap_neutral | int32
49 | trafo | tap_min | int32
50 | trafo | tap_max | int32
51 | trafo | tap_step_percent | float64
52 | trafo | tap_step_degree | float64
53 | trafo | tap_pos | int32
54 | trafo | tap_phase_shifter | bool
55 | trafo | parallel | uint32
56 | trafo | df | float64
57 | trafo | in_service | bool
58 | line_geodata | coords | object
59 | bus_geodata | x | float64
60 | bus_geodata | y | float64
61 | bus_geodata | coords | object

## parameters
| version | format_version | converged | OPF_converged | name | f_hz | sn_mva
0 | 2.14.6 | 2.14.0 | FALSE | FALSE |  | 50 | 1