## bus
| name | vn_kv | type | zone | in_service
0 | bus_LV_355-101_0_5_node_0 | 0.4 | n |  | TRUE
1 | bus_LV_355-101_0_5_node_1 | 0.4 | n |  | TRUE
2 | bus_LV_355-101_0_5_node_2 | 0.4 | n |  | TRUE
3 | bus_LV_355-101_0_5_node_3 | 0.4 | n |  | TRUE
4 | bus_LV_355-101_0_5_node_4 | 0.4 | n |  | TRUE
5 | bus_LV_355-101_0_5_node_5 | 0.4 | n |  | TRUE
6 | bus_LV_355-101_0_5_node_6 | 0.4 | n |  | TRUE
7 | bus_LV_355-101_0_5_node_101 | 0.4 | n |  | TRUE
8 | bus_LV_355-101_0_5_node_53 | 0.4 | n |  | TRUE
9 | bus_LV_355-101_0_5_node_7 | 0.4 | n |  | TRUE
10 | bus_LV_355-101_0_5_node_26 | 0.4 | n |  | TRUE
11 | bus_LV_355-101_0_5_node_99 | 0.4 | n |  | TRUE
12 | bus_LV_355-101_0_5_node_13 | 0.4 | n |  | TRUE
13 | bus_LV_355-101_0_5_node_62 | 0.4 | n |  | TRUE
14 | bus_LV_355-101_0_5_node_52 | 0.4 | n |  | TRUE
15 | bus_LV_355-101_0_5_node_8 | 0.4 | n |  | TRUE
16 | bus_LV_355-101_0_5_node_9 | 0.4 | n |  | TRUE
17 | bus_LV_355-101_0_5_node_10 | 0.4 | n |  | TRUE
18 | bus_LV_355-101_0_5_node_11 | 0.4 | n |  | TRUE
19 | bus_LV_355-101_0_5_node_12 | 0.4 | n |  | TRUE
20 | bus_LV_355-101_0_5_node_24 | 0.4 | n |  | TRUE
21 | bus_LV_355-101_0_5_node_25 | 0.4 | n |  | TRUE
22 | bus_LV_355-101_0_5_node_37 | 0.4 | n |  | TRUE
23 | bus_LV_355-101_0_5_node_23 | 0.4 | n |  | TRUE
24 | bus_LV_355-101_0_5_node_18 | 0.4 | n |  | TRUE
25 | bus_LV_355-101_0_5_node_19 | 0.4 | n |  | TRUE
26 | bus_LV_355-101_0_5_node_14 | 0.4 | n |  | TRUE
27 | bus_LV_355-101_0_5_node_15 | 0.4 | n |  | TRUE
28 | bus_LV_355-101_0_5_node_17 | 0.4 | n |  | TRUE
29 | bus_LV_355-101_0_5_node_20 | 0.4 | n |  | TRUE
30 | bus_LV_355-101_0_5_node_21 | 0.4 | n |  | TRUE
31 | bus_LV_355-101_0_5_node_22 | 0.4 | n |  | TRUE
32 | bus_LV_355-101_0_5_node_27 | 0.4 | n |  | TRUE
33 | bus_LV_355-101_0_5_node_28 | 0.4 | n |  | TRUE
34 | bus_LV_355-101_0_5_node_29 | 0.4 | n |  | TRUE
35 | bus_LV_355-101_0_5_node_30 | 0.4 | n |  | TRUE
36 | bus_LV_355-101_0_5_node_31 | 0.4 | n |  | TRUE
37 | bus_LV_355-101_0_5_node_32 | 0.4 | n |  | TRUE
38 | bus_LV_355-101_0_5_node_33 | 0.4 | n |  | TRUE
39 | bus_LV_355-101_0_5_node_34 | 0.4 | n |  | TRUE
40 | bus_LV_355-101_0_5_node_35 | 0.4 | n |  | TRUE
41 | bus_LV_355-101_0_5_node_36 | 0.4 | n |  | TRUE
42 | bus_LV_355-101_0_5_node_45 | 0.4 | n |  | TRUE
43 | bus_LV_355-101_0_5_node_70 | 0.4 | n |  | TRUE
44 | bus_LV_355-101_0_5_node_54 | 0.4 | n |  | TRUE
45 | bus_LV_355-101_0_5_node_42 | 0.4 | n |  | TRUE
46 | bus_LV_355-101_0_5_node_68 | 0.4 | n |  | TRUE
47 | bus_LV_355-101_0_5_node_39 | 0.4 | n |  | TRUE
48 | bus_LV_355-101_0_5_node_40 | 0.4 | n |  | TRUE
49 | bus_LV_355-101_0_5_node_41 | 0.4 | n |  | TRUE
50 | bus_LV_355-101_0_5_node_43 | 0.4 | n |  | TRUE
51 | bus_LV_355-101_0_5_node_44 | 0.4 | n |  | TRUE
52 | bus_LV_355-101_0_5_node_46 | 0.4 | n |  | TRUE
53 | bus_LV_355-101_0_5_node_73 | 0.4 | n |  | TRUE
54 | bus_LV_355-101_0_5_node_74 | 0.4 | n |  | TRUE
55 | bus_LV_355-101_0_5_node_75 | 0.4 | n |  | TRUE
56 | bus_LV_355-101_0_5_node_76 | 0.4 | n |  | TRUE
57 | bus_LV_355-101_0_5_node_47 | 0.4 | n |  | TRUE
58 | bus_LV_355-101_0_5_node_48 | 0.4 | n |  | TRUE
59 | bus_LV_355-101_0_5_node_49 | 0.4 | n |  | TRUE
60 | bus_LV_355-101_0_5_node_50 | 0.4 | n |  | TRUE
61 | bus_LV_355-101_0_5_node_51 | 0.4 | n |  | TRUE
62 | bus_LV_355-101_0_5_node_72 | 0.4 | n |  | TRUE
63 | bus_LV_355-101_0_5_node_69 | 0.4 | n |  | TRUE
64 | bus_LV_355-101_0_5_node_90 | 0.4 | n |  | TRUE
65 | bus_LV_355-101_0_5_node_63 | 0.4 | n |  | TRUE
66 | bus_LV_355-101_0_5_node_55 | 0.4 | n |  | TRUE
67 | bus_LV_355-101_0_5_node_56 | 0.4 | n |  | TRUE
68 | bus_LV_355-101_0_5_node_57 | 0.4 | n |  | TRUE
69 | bus_LV_355-101_0_5_node_58 | 0.4 | n |  | TRUE
70 | bus_LV_355-101_0_5_node_59 | 0.4 | n |  | TRUE
71 | bus_LV_355-101_0_5_node_60 | 0.4 | n |  | TRUE
72 | bus_LV_355-101_0_5_node_61 | 0.4 | n |  | TRUE
73 | bus_LV_355-101_0_5_node_79 | 0.4 | n |  | TRUE
74 | bus_LV_355-101_0_5_node_87 | 0.4 | n |  | TRUE
75 | bus_LV_355-101_0_5_node_77 | 0.4 | n |  | TRUE
76 | bus_LV_355-101_0_5_node_85 | 0.4 | n |  | TRUE
77 | bus_LV_355-101_0_5_node_64 | 0.4 | n |  | TRUE
78 | bus_LV_355-101_0_5_node_65 | 0.4 | n |  | TRUE
79 | bus_LV_355-101_0_5_node_81 | 0.4 | n |  | TRUE
80 | bus_LV_355-101_0_5_node_82 | 0.4 | n |  | TRUE
81 | bus_LV_355-101_0_5_node_66 | 0.4 | n |  | TRUE
82 | bus_LV_355-101_0_5_node_67 | 0.4 | n |  | TRUE
83 | bus_LV_355-101_0_5_node_71 | 0.4 | n |  | TRUE
84 | bus_LV_355-101_0_5_node_80 | 0.4 | n |  | TRUE
85 | bus_LV_355-101_0_5_node_78 | 0.4 | n |  | TRUE
86 | bus_LV_355-101_0_5_node_83 | 0.4 | n |  | TRUE
87 | bus_LV_355-101_0_5_node_91 | 0.4 | n |  | TRUE
88 | bus_LV_355-101_0_5_node_92 | 0.4 | n |  | TRUE
89 | bus_LV_355-101_0_5_node_84 | 0.4 | n |  | TRUE
90 | bus_LV_355-101_0_5_node_86 | 0.4 | n |  | TRUE
91 | bus_LV_355-101_0_5_node_88 | 0.4 | n |  | TRUE
92 | bus_LV_355-101_0_5_node_89 | 0.4 | n |  | TRUE
93 | bus_LV_355-101_0_5_node_94 | 0.4 | n |  | TRUE
94 | bus_LV_355-101_0_5_node_95 | 0.4 | n |  | TRUE
95 | bus_LV_355-101_0_5_node_93 | 0.4 | n |  | TRUE
96 | bus_LV_355-101_0_5_node_96 | 0.4 | n |  | TRUE
97 | bus_LV_355-101_0_5_node_97 | 0.4 | n |  | TRUE
98 | bus_MV_608_0_node_0 | 20 | n |  | TRUE

## load
| name | bus | p_mw | q_mvar | const_z_percent | const_i_percent | sn_mva | scaling | in_service | type
0 | LV_355-101_0_5_load_0 | 0 | 0.0032215 | 0.00080738 | 0 | 0 |  | 1 | TRUE | wye
1 | LV_355-101_0_5_load_1 | 1 | 0.00092396 | 0.00023157 | 0 | 0 |  | 1 | TRUE | wye
2 | LV_355-101_0_5_load_2 | 2 | 0.0045439 | 0.0011388 | 0 | 0 |  | 1 | TRUE | wye
3 | LV_355-101_0_5_load_4 | 4 | 0.0045384 | 0.0011374 | 0 | 0 |  | 1 | TRUE | wye
4 | LV_355-101_0_5_load_101 | 7 | 0.0045403 | 0.0011379 | 0 | 0 |  | 1 | TRUE | wye
5 | LV_355-101_0_5_load_7 | 9 | 0.017725 | 0.0044424 | 0 | 0 |  | 1 | TRUE | wye
6 | LV_355-101_0_5_load_99 | 11 | 0.0050803 | 0.0012732 | 0 | 0 |  | 1 | TRUE | wye
7 | LV_355-101_0_5_load_62 | 13 | 0.0022965 | 0.00057556 | 0 | 0 |  | 1 | TRUE | wye
8 | LV_355-101_0_5_load_8 | 15 | 0.0019989 | 0.00050097 | 0 | 0 |  | 1 | TRUE | wye
9 | LV_355-101_0_5_load_9 | 16 | 0.0022349 | 0.00056013 | 0 | 0 |  | 1 | TRUE | wye
10 | LV_355-101_0_5_load_10 | 17 | 0.0050356 | 0.001262 | 0 | 0 |  | 1 | TRUE | wye
11 | LV_355-101_0_5_load_11 | 18 | 0.0040898 | 0.001025 | 0 | 0 |  | 1 | TRUE | wye
12 | LV_355-101_0_5_load_12 | 19 | 0.0016414 | 0.00041137 | 0 | 0 |  | 1 | TRUE | wye
13 | LV_355-101_0_5_load_37 | 22 | 0.0071718 | 0.0017974 | 0 | 0 |  | 1 | TRUE | wye
14 | LV_355-101_0_5_load_23 | 23 | 0.007113 | 0.0017827 | 0 | 0 |  | 1 | TRUE | wye
15 | LV_355-101_0_5_load_18 | 24 | 0.011468 | 0.0028743 | 0 | 0 |  | 1 | TRUE | wye
16 | LV_355-101_0_5_load_19 | 25 | 0.013306 | 0.0033349 | 0 | 0 |  | 1 | TRUE | wye
17 | LV_355-101_0_5_load_14 | 26 | 0.013362 | 0.0033487 | 0 | 0 |  | 1 | TRUE | wye
18 | LV_355-101_0_5_load_17 | 28 | 0.013445 | 0.0033695 | 0 | 0 |  | 1 | TRUE | wye
19 | LV_355-101_0_5_load_20 | 29 | 0.0079229 | 0.0019857 | 0 | 0 |  | 1 | TRUE | wye
20 | LV_355-101_0_5_load_21 | 30 | 0.015354 | 0.003848 | 0 | 0 |  | 1 | TRUE | wye
21 | LV_355-101_0_5_load_22 | 31 | 0.0081731 | 0.0020484 | 0 | 0 |  | 1 | TRUE | wye
22 | LV_355-101_0_5_load_27 | 32 | 0.0068529 | 0.0017175 | 0 | 0 |  | 1 | TRUE | wye
23 | LV_355-101_0_5_load_30 | 35 | 0.0012415 | 0.00031115 | 0 | 0 |  | 1 | TRUE | wye
24 | LV_355-101_0_5_load_31 | 36 | 0.0014726 | 0.00036908 | 0 | 0 |  | 1 | TRUE | wye
25 | LV_355-101_0_5_load_32 | 37 | 0.0098779 | 0.0024756 | 0 | 0 |  | 1 | TRUE | wye
26 | LV_355-101_0_5_load_33 | 38 | 0.020895 | 0.0052367 | 0 | 0 |  | 1 | TRUE | wye
27 | LV_355-101_0_5_load_34 | 39 | 0.0015563 | 0.00039003 | 0 | 0 |  | 1 | TRUE | wye
28 | LV_355-101_0_5_load_35 | 40 | 0.001509 | 0.00037818 | 0 | 0 |  | 1 | TRUE | wye
29 | LV_355-101_0_5_load_36 | 41 | 0.0097499 | 0.0024436 | 0 | 0 |  | 1 | TRUE | wye
30 | LV_355-101_0_5_load_45 | 42 | 0.0039456 | 0.00098887 | 0 | 0 |  | 1 | TRUE | wye
31 | LV_355-101_0_5_load_70 | 43 | 0.0035475 | 0.00088908 | 0 | 0 |  | 1 | TRUE | wye
32 | LV_355-101_0_5_load_54 | 44 | 0.0011237 | 0.00028163 | 0 | 0 |  | 1 | TRUE | wye
33 | LV_355-101_0_5_load_42 | 45 | 0.011536 | 0.0028912 | 0 | 0 |  | 1 | TRUE | wye
34 | LV_355-101_0_5_load_39 | 47 | 0.00088989 | 0.00022303 | 0 | 0 |  | 1 | TRUE | wye
35 | LV_355-101_0_5_load_40 | 48 | 0.00086164 | 0.00021595 | 0 | 0 |  | 1 | TRUE | wye
36 | LV_355-101_0_5_load_43 | 50 | 0.00087091 | 0.00021827 | 0 | 0 |  | 1 | TRUE | wye
37 | LV_355-101_0_5_load_44 | 51 | 0.013132 | 0.0032912 | 0 | 0 |  | 1 | TRUE | wye
38 | LV_355-101_0_5_load_73 | 53 | 0.00085183 | 0.00021349 | 0 | 0 |  | 1 | TRUE | wye
39 | LV_355-101_0_5_load_74 | 54 | 0.013891 | 0.0034815 | 0 | 0 |  | 1 | TRUE | wye
40 | LV_355-101_0_5_load_75 | 55 | 0.0043672 | 0.0010945 | 0 | 0 |  | 1 | TRUE | wye
41 | LV_355-101_0_5_load_76 | 56 | 0.012494 | 0.0031313 | 0 | 0 |  | 1 | TRUE | wye
42 | LV_355-101_0_5_load_47 | 57 | 0.012591 | 0.0031555 | 0 | 0 |  | 1 | TRUE | wye
43 | LV_355-101_0_5_load_48 | 58 | 0.0067512 | 0.001692 | 0 | 0 |  | 1 | TRUE | wye
44 | LV_355-101_0_5_load_49 | 59 | 0.025167 | 0.0063075 | 0 | 0 |  | 1 | TRUE | wye
45 | LV_355-101_0_5_load_50 | 60 | 0.010803 | 0.0027074 | 0 | 0 |  | 1 | TRUE | wye
46 | LV_355-101_0_5_load_51 | 61 | 0.010925 | 0.0027382 | 0 | 0 |  | 1 | TRUE | wye
47 | LV_355-101_0_5_load_72 | 62 | 0.01278 | 0.0032031 | 0 | 0 |  | 1 | TRUE | wye
48 | LV_355-101_0_5_load_69 | 63 | 0.013937 | 0.0034929 | 0 | 0 |  | 1 | TRUE | wye
49 | LV_355-101_0_5_load_90 | 64 | 0.0012145 | 0.00030438 | 0 | 0 |  | 1 | TRUE | wye
50 | LV_355-101_0_5_load_63 | 65 | 0.0088767 | 0.0022247 | 0 | 0 |  | 1 | TRUE | wye
51 | LV_355-101_0_5_load_55 | 66 | 0.0082169 | 0.0020593 | 0 | 0 |  | 1 | TRUE | wye
52 | LV_355-101_0_5_load_56 | 67 | 0.0072284 | 0.0018116 | 0 | 0 |  | 1 | TRUE | wye
53 | LV_355-101_0_5_load_57 | 68 | 0.0023696 | 0.00059388 | 0 | 0 |  | 1 | TRUE | wye
54 | LV_355-101_0_5_load_58 | 69 | 0.0035935 | 0.00090062 | 0 | 0 |  | 1 | TRUE | wye
55 | LV_355-101_0_5_load_59 | 70 | 0.002308 | 0.00057845 | 0 | 0 |  | 1 | TRUE | wye
56 | LV_355-101_0_5_load_60 | 71 | 0.0071672 | 0.0017963 | 0 | 0 |  | 1 | TRUE | wye
57 | LV_355-101_0_5_load_61 | 72 | 0.0023426 | 0.00058711 | 0 | 0 |  | 1 | TRUE | wye
58 | LV_355-101_0_5_load_79 | 73 | 0.012614 | 0.0031613 | 0 | 0 |  | 1 | TRUE | wye
59 | LV_355-101_0_5_load_87 | 74 | 0.002309 | 0.00057869 | 0 | 0 |  | 1 | TRUE | wye
60 | LV_355-101_0_5_load_77 | 75 | 0.0036507 | 0.00091495 | 0 | 0 |  | 1 | TRUE | wye
61 | LV_355-101_0_5_load_85 | 76 | 0.0023403 | 0.00058652 | 0 | 0 |  | 1 | TRUE | wye
62 | LV_355-101_0_5_load_64 | 77 | 0.0015317 | 0.00038389 | 0 | 0 |  | 1 | TRUE | wye
63 | LV_355-101_0_5_load_65 | 78 | 0.00096512 | 0.00024188 | 0 | 0 |  | 1 | TRUE | wye
64 | LV_355-101_0_5_load_81 | 79 | 0.00088024 | 0.00022061 | 0 | 0 |  | 1 | TRUE | wye
65 | LV_355-101_0_5_load_82 | 80 | 0.00085587 | 0.0002145 | 0 | 0 |  | 1 | TRUE | wye
66 | LV_355-101_0_5_load_66 | 81 | 0.011581 | 0.0029025 | 0 | 0 |  | 1 | TRUE | wye
67 | LV_355-101_0_5_load_67 | 82 | 0.01073 | 0.0026893 | 0 | 0 |  | 1 | TRUE | wye
68 | LV_355-101_0_5_load_71 | 83 | 0.021378 | 0.0053577 | 0 | 0 |  | 1 | TRUE | wye
69 | LV_355-101_0_5_load_80 | 84 | 0.004166 | 0.0010441 | 0 | 0 |  | 1 | TRUE | wye
70 | LV_355-101_0_5_load_78 | 85 | 0.0083578 | 0.0020947 | 0 | 0 |  | 1 | TRUE | wye
71 | LV_355-101_0_5_load_83 | 86 | 0.0041907 | 0.0010503 | 0 | 0 |  | 1 | TRUE | wye
72 | LV_355-101_0_5_load_91 | 87 | 0.007978 | 0.0019995 | 0 | 0 |  | 1 | TRUE | wye
73 | LV_355-101_0_5_load_92 | 88 | 0.0042107 | 0.0010553 | 0 | 0 |  | 1 | TRUE | wye
74 | LV_355-101_0_5_load_84 | 89 | 0.0025312 | 0.00063439 | 0 | 0 |  | 1 | TRUE | wye
75 | LV_355-101_0_5_load_86 | 90 | 0.0022299 | 0.00055888 | 0 | 0 |  | 1 | TRUE | wye
76 | LV_355-101_0_5_load_88 | 91 | 0.002288 | 0.00057343 | 0 | 0 |  | 1 | TRUE | wye
77 | LV_355-101_0_5_load_89 | 92 | 0.0023031 | 0.00057722 | 0 | 0 |  | 1 | TRUE | wye
78 | LV_355-101_0_5_load_94 | 93 | 0.0022374 | 0.00056075 | 0 | 0 |  | 1 | TRUE | wye
79 | LV_355-101_0_5_load_95 | 94 | 0.0023681 | 0.00059351 | 0 | 0 |  | 1 | TRUE | wye
80 | LV_355-101_0_5_load_93 | 95 | 0.0036773 | 0.00092163 | 0 | 0 |  | 1 | TRUE | wye
81 | LV_355-101_0_5_load_97 | 97 | 0.0019497 | 0.00048864 | 0 | 0 |  | 1 | TRUE | wye

## ext_grid
| name | bus | vm_pu | va_degree | slack_weight | in_service
0 |  | 54 | 1 | 0 | 1 | TRUE

## line
| name | std_type | from_bus | to_bus | length_km | r_ohm_per_km | x_ohm_per_km | c_nf_per_km | g_us_per_km | max_i_ka | df | parallel | type | in_service
0 | LV_355-101_0_5_line_0 |  | 0 | 1 | 0.016258 | 0.125 | 0.08 | 261 | 0 | 0.364 | 1 | 1 | cs | TRUE
1 | LV_355-101_0_5_line_1 |  | 0 | 2 | 0.032847 | 0.125 | 0.08 | 261 | 0 | 0.364 | 1 | 1 | cs | TRUE
2 | LV_355-101_0_5_line_2 |  | 1 | 3 | 0.072618 | 0.125 | 0.08 | 261 | 0 | 0.364 | 1 | 1 | cs | TRUE
3 | LV_355-101_0_5_line_3 |  | 2 | 4 | 0.024538 | 0.125 | 0.08 | 261 | 0 | 0.364 | 1 | 1 | cs | TRUE
4 | LV_355-101_0_5_line_4 |  | 3 | 5 | 0.11513 | 0.125 | 0.08 | 261 | 0 | 0.364 | 1 | 1 | cs | TRUE
5 | LV_355-101_0_5_line_5 |  | 4 | 6 | 0.050813 | 0.125 | 0.08 | 261 | 0 | 0.364 | 1 | 1 | cs | TRUE
6 | LV_355-101_0_5_line_6 |  | 5 | 7 | 0.014892 | 0.125 | 0.08 | 261 | 0 | 0.364 | 1 | 1 | cs | TRUE
7 | LV_355-101_0_5_line_7 |  | 5 | 8 | 0.046669 | 0.125 | 0.08 | 261 | 0 | 0.364 | 1 | 1 | cs | TRUE
8 | LV_355-101_0_5_line_8 |  | 6 | 9 | 0.035078 | 0.125 | 0.08 | 261 | 0 | 0.364 | 1 | 1 | cs | TRUE
9 | LV_355-101_0_5_line_9 |  | 8 | 13 | 0.010814 | 0.125 | 0.08 | 261 | 0 | 0.364 | 1 | 1 | cs | TRUE
10 | LV_355-101_0_5_line_10 |  | 8 | 14 | 0.002712 | 0.125 | 0.08 | 261 | 0 | 0.364 | 1 | 2 | cs | TRUE
11 | LV_355-101_0_5_line_11 |  | 8 | 10 | 0.042711 | 0.125 | 0.08 | 261 | 0 | 0.364 | 1 | 2 | cs | TRUE
12 | LV_355-101_0_5_line_12 |  | 9 | 15 | 0.032291 | 0.125 | 0.08 | 261 | 0 | 0.364 | 1 | 1 | cs | TRUE
13 | LV_355-101_0_5_line_13 |  | 10 | 11 | 0.035792 | 0.125 | 0.08 | 261 | 0 | 0.364 | 1 | 1 | cs | TRUE
14 | LV_355-101_0_5_line_14 |  | 10 | 12 | 0.066462 | 0.125 | 0.08 | 261 | 0 | 0.364 | 1 | 1 | cs | TRUE
15 | LV_355-101_0_5_line_15 |  | 12 | 20 | 0.077891 | 0.125 | 0.08 | 261 | 0 | 0.364 | 1 | 1 | cs | TRUE
16 | LV_355-101_0_5_line_16 |  | 12 | 21 | 0.024473 | 0.125 | 0.08 | 261 | 0 | 0.364 | 1 | 1 | cs | TRUE
17 | LV_355-101_0_5_line_17 |  | 12 | 19 | 0.0057024 | 0.125 | 0.08 | 261 | 0 | 0.364 | 1 | 1 | cs | TRUE
18 | LV_355-101_0_5_line_18 |  | 13 | 65 | 0.045268 | 0.125 | 0.08 | 261 | 0 | 0.364 | 1 | 1 | cs | TRUE
19 | LV_355-101_0_5_line_19 |  | 14 | 44 | 0.039215 | 0.125 | 0.08 | 261 | 0 | 0.364 | 1 | 1 | cs | TRUE
20 | LV_355-101_0_5_line_20 |  | 14 | 39 | 0.0084307 | 0.125 | 0.08 | 261 | 0 | 0.364 | 1 | 4 | cs | TRUE
21 | LV_355-101_0_5_line_21 |  | 16 | 17 | 0.0015088 | 0.125 | 0.08 | 261 | 0 | 0.364 | 1 | 1 | cs | TRUE
22 | LV_355-101_0_5_line_22 |  | 16 | 18 | 0.010366 | 0.125 | 0.08 | 261 | 0 | 0.364 | 1 | 1 | cs | TRUE
23 | LV_355-101_0_5_line_23 |  | 17 | 19 | 0.02387 | 0.125 | 0.08 | 261 | 0 | 0.364 | 1 | 1 | cs | TRUE
24 | LV_355-101_0_5_line_24 |  | 20 | 22 | 0.01654 | 0.125 | 0.08 | 261 | 0 | 0.364 | 1 | 1 | cs | TRUE
25 | LV_355-101_0_5_line_25 |  | 20 | 23 | 0.036683 | 0.125 | 0.08 | 261 | 0 | 0.364 | 1 | 1 | cs | TRUE
26 | LV_355-101_0_5_line_26 |  | 21 | 24 | 0.02044 | 0.125 | 0.08 | 261 | 0 | 0.364 | 1 | 1 | cs | TRUE
27 | LV_355-101_0_5_line_27 |  | 21 | 25 | 0.020342 | 0.125 | 0.08 | 261 | 0 | 0.364 | 1 | 1 | cs | TRUE
28 | LV_355-101_0_5_line_28 |  | 23 | 30 | 0.01559 | 0.125 | 0.08 | 261 | 0 | 0.364 | 1 | 1 | cs | TRUE
29 | LV_355-101_0_5_line_29 |  | 25 | 28 | 0.013099 | 0.125 | 0.08 | 261 | 0 | 0.364 | 1 | 1 | cs | TRUE
30 | LV_355-101_0_5_line_30 |  | 26 | 27 | 0.004368 | 0.125 | 0.08 | 261 | 0 | 0.364 | 1 | 1 | cs | TRUE
31 | LV_355-101_0_5_line_31 |  | 27 | 28 | 0.012563 | 0.125 | 0.08 | 261 | 0 | 0.364 | 1 | 1 | cs | TRUE
32 | LV_355-101_0_5_line_32 |  | 29 | 30 | 0.016721 | 0.125 | 0.08 | 261 | 0 | 0.364 | 1 | 1 | cs | TRUE
33 | LV_355-101_0_5_line_33 |  | 29 | 31 | 0.0075949 | 0.125 | 0.08 | 261 | 0 | 0.364 | 1 | 1 | cs | TRUE
34 | LV_355-101_0_5_line_34 |  | 32 | 33 | 0.032987 | 0.125 | 0.08 | 261 | 0 | 0.364 | 1 | 4 | cs | TRUE
35 | LV_355-101_0_5_line_35 |  | 32 | 34 | 0.020542 | 0.125 | 0.08 | 261 | 0 | 0.364 | 1 | 4 | cs | TRUE
36 | LV_355-101_0_5_line_36 |  | 33 | 35 | 0.01953 | 0.125 | 0.08 | 261 | 0 | 0.364 | 1 | 4 | cs | TRUE
37 | LV_355-101_0_5_line_37 |  | 33 | 36 | 0.039396 | 0.125 | 0.08 | 261 | 0 | 0.364 | 1 | 4 | cs | TRUE
38 | LV_355-101_0_5_line_38 |  | 34 | 37 | 0.031516 | 0.125 | 0.08 | 261 | 0 | 0.364 | 1 | 4 | cs | TRUE
39 | LV_355-101_0_5_line_39 |  | 34 | 38 | 0.009588 | 0.125 | 0.08 | 261 | 0 | 0.364 | 1 | 1 | cs | TRUE
40 | LV_355-101_0_5_line_40 |  | 35 | 39 | 0.026194 | 0.125 | 0.08 | 261 | 0 | 0.364 | 1 | 4 | cs | TRUE
41 | LV_355-101_0_5_line_41 |  | 36 | 40 | 0.0003836 | 0.125 | 0.08 | 261 | 0 | 0.364 | 1 | 4 | cs | TRUE
42 | LV_355-101_0_5_line_42 |  | 37 | 41 | 0.00011913 | 0.125 | 0.08 | 261 | 0 | 0.364 | 1 | 4 | cs | TRUE
43 | LV_355-101_0_5_line_43 |  | 40 | 42 | 0.0043723 | 0.125 | 0.08 | 261 | 0 | 0.364 | 1 | 4 | cs | TRUE
44 | LV_355-101_0_5_line_44 |  | 41 | 43 | 0.022576 | 0.125 | 0.08 | 261 | 0 | 0.364 | 1 | 2 | cs | TRUE
45 | LV_355-101_0_5_line_45 |  | 42 | 45 | 0.016627 | 0.125 | 0.08 | 261 | 0 | 0.364 | 1 | 4 | cs | TRUE
46 | LV_355-101_0_5_line_46 |  | 43 | 46 | 0.018363 | 0.125 | 0.08 | 261 | 0 | 0.364 | 1 | 1 | cs | TRUE
47 | LV_355-101_0_5_line_47 |  | 44 | 64 | 0.0053153 | 0.125 | 0.08 | 261 | 0 | 0.364 | 1 | 1 | cs | TRUE
48 | LV_355-101_0_5_line_48 |  | 45 | 48 | 0.0094033 | 0.125 | 0.08 | 261 | 0 | 0.364 | 1 | 4 | cs | TRUE
49 | LV_355-101_0_5_line_49 |  | 46 | 83 | 0.007251 | 0.125 | 0.08 | 261 | 0 | 0.364 | 1 | 1 | cs | TRUE
50 | LV_355-101_0_5_line_50 |  | 46 | 81 | 0.028611 | 0.125 | 0.08 | 261 | 0 | 0.364 | 1 | 1 | cs | TRUE
51 | LV_355-101_0_5_line_51 |  | 47 | 48 | 8.9782e-05 | 0.125 | 0.08 | 261 | 0 | 0.364 | 1 | 4 | cs | TRUE
52 | LV_355-101_0_5_line_52 |  | 47 | 49 | 0.016866 | 0.125 | 0.08 | 261 | 0 | 0.364 | 1 | 4 | cs | TRUE
53 | LV_355-101_0_5_line_53 |  | 49 | 50 | 0.0054377 | 0.125 | 0.08 | 261 | 0 | 0.364 | 1 | 4 | cs | TRUE
54 | LV_355-101_0_5_line_54 |  | 49 | 51 | 0.021509 | 0.125 | 0.08 | 261 | 0 | 0.364 | 1 | 1 | cs | TRUE
55 | LV_355-101_0_5_line_55 |  | 50 | 52 | 0.00046746 | 0.125 | 0.08 | 261 | 0 | 0.364 | 1 | 4 | cs | TRUE
56 | LV_355-101_0_5_line_56 |  | 52 | 53 | 0.0058057 | 0.125 | 0.08 | 261 | 0 | 0.364 | 1 | 1 | cs | TRUE
57 | LV_355-101_0_5_line_57 |  | 52 | 54 | 0.023165 | 0.125 | 0.08 | 261 | 0 | 0.364 | 1 | 4 | cs | TRUE
58 | LV_355-101_0_5_line_58 |  | 53 | 55 | 0.021974 | 0.125 | 0.08 | 261 | 0 | 0.364 | 1 | 1 | cs | TRUE
59 | LV_355-101_0_5_line_59 |  | 54 | 56 | 0.015737 | 0.125 | 0.08 | 261 | 0 | 0.364 | 1 | 1 | cs | TRUE
60 | LV_355-101_0_5_line_60 |  | 55 | 84 | 0.0032326 | 0.125 | 0.08 | 261 | 0 | 0.364 | 1 | 1 | cs | TRUE
61 | LV_355-101_0_5_line_61 |  | 57 | 58 | 0.023629 | 0.125 | 0.08 | 261 | 0 | 0.364 | 1 | 1 | cs | TRUE
62 | LV_355-101_0_5_line_62 |  | 57 | 59 | 0.015248 | 0.125 | 0.08 | 261 | 0 | 0.364 | 1 | 1 | cs | TRUE
63 | LV_355-101_0_5_line_63 |  | 58 | 60 | 0.028447 | 0.125 | 0.08 | 261 | 0 | 0.364 | 1 | 1 | cs | TRUE
64 | LV_355-101_0_5_line_64 |  | 60 | 61 | 0.012096 | 0.125 | 0.08 | 261 | 0 | 0.364 | 1 | 1 | cs | TRUE
65 | LV_355-101_0_5_line_65 |  | 61 | 62 | 0.010877 | 0.125 | 0.08 | 261 | 0 | 0.364 | 1 | 1 | cs | TRUE
66 | LV_355-101_0_5_line_66 |  | 62 | 63 | 0.0060285 | 0.125 | 0.08 | 261 | 0 | 0.364 | 1 | 1 | cs | TRUE
67 | LV_355-101_0_5_line_67 |  | 63 | 82 | 0.01185 | 0.125 | 0.08 | 261 | 0 | 0.364 | 1 | 1 | cs | TRUE
68 | LV_355-101_0_5_line_68 |  | 65 | 77 | 0.014884 | 0.125 | 0.08 | 261 | 0 | 0.364 | 1 | 1 | cs | TRUE
69 | LV_355-101_0_5_line_69 |  | 66 | 67 | 0.01377 | 0.125 | 0.08 | 261 | 0 | 0.364 | 1 | 1 | cs | TRUE
70 | LV_355-101_0_5_line_70 |  | 66 | 68 | 0.074813 | 0.125 | 0.08 | 261 | 0 | 0.364 | 1 | 1 | cs | TRUE
71 | LV_355-101_0_5_line_71 |  | 67 | 69 | 0.0079303 | 0.125 | 0.08 | 261 | 0 | 0.364 | 1 | 1 | cs | TRUE
72 | LV_355-101_0_5_line_72 |  | 68 | 70 | 0.002808 | 0.125 | 0.08 | 261 | 0 | 0.364 | 1 | 1 | cs | TRUE
73 | LV_355-101_0_5_line_73 |  | 69 | 71 | 0.0065193 | 0.125 | 0.08 | 261 | 0 | 0.364 | 1 | 1 | cs | TRUE
74 | LV_355-101_0_5_line_74 |  | 70 | 72 | 0.0040639 | 0.125 | 0.08 | 261 | 0 | 0.364 | 1 | 1 | cs | TRUE
75 | LV_355-101_0_5_line_75 |  | 71 | 73 | 0.0099861 | 0.125 | 0.08 | 261 | 0 | 0.364 | 1 | 1 | cs | TRUE
76 | LV_355-101_0_5_line_76 |  | 72 | 74 | 0.0027661 | 0.125 | 0.08 | 261 | 0 | 0.364 | 1 | 1 | cs | TRUE
77 | LV_355-101_0_5_line_77 |  | 73 | 75 | 0.01563 | 0.125 | 0.08 | 261 | 0 | 0.364 | 1 | 1 | cs | TRUE
78 | LV_355-101_0_5_line_78 |  | 74 | 76 | 0.0040489 | 0.125 | 0.08 | 261 | 0 | 0.364 | 1 | 1 | cs | TRUE
79 | LV_355-101_0_5_line_79 |  | 75 | 85 | 0.031031 | 0.125 | 0.08 | 261 | 0 | 0.364 | 1 | 1 | cs | TRUE
80 | LV_355-101_0_5_line_80 |  | 76 | 89 | 0.042823 | 0.125 | 0.08 | 261 | 0 | 0.364 | 1 | 1 | cs | TRUE
81 | LV_355-101_0_5_line_81 |  | 77 | 78 | 0.017785 | 0.125 | 0.08 | 261 | 0 | 0.364 | 1 | 1 | cs | TRUE
82 | LV_355-101_0_5_line_82 |  | 78 | 79 | 0.013885 | 0.125 | 0.08 | 261 | 0 | 0.364 | 1 | 1 | cs | TRUE
83 | LV_355-101_0_5_line_83 |  | 79 | 80 | 0.0342 | 0.125 | 0.08 | 261 | 0 | 0.364 | 1 | 1 | cs | TRUE
84 | LV_355-101_0_5_line_84 |  | 80 | 86 | 0.029629 | 0.125 | 0.08 | 261 | 0 | 0.364 | 1 | 1 | cs | TRUE
85 | LV_355-101_0_5_line_85 |  | 81 | 82 | 0.01424 | 0.125 | 0.08 | 261 | 0 | 0.364 | 1 | 1 | cs | TRUE
86 | LV_355-101_0_5_line_86 |  | 84 | 85 | 0.021641 | 0.125 | 0.08 | 261 | 0 | 0.364 | 1 | 1 | cs | TRUE
87 | LV_355-101_0_5_line_87 |  | 86 | 87 | 0.027637 | 0.125 | 0.08 | 261 | 0 | 0.364 | 1 | 1 | cs | TRUE
88 | LV_355-101_0_5_line_88 |  | 87 | 88 | 0.031598 | 0.125 | 0.08 | 261 | 0 | 0.364 | 1 | 1 | cs | TRUE
89 | LV_355-101_0_5_line_89 |  | 88 | 95 | 0.029621 | 0.125 | 0.08 | 261 | 0 | 0.364 | 1 | 1 | cs | TRUE
90 | LV_355-101_0_5_line_90 |  | 89 | 90 | 0.0033904 | 0.125 | 0.08 | 261 | 0 | 0.364 | 1 | 1 | cs | TRUE
91 | LV_355-101_0_5_line_91 |  | 90 | 91 | 0.0060293 | 0.125 | 0.08 | 261 | 0 | 0.364 | 1 | 1 | cs | TRUE
92 | LV_355-101_0_5_line_92 |  | 91 | 92 | 0.0041391 | 0.125 | 0.08 | 261 | 0 | 0.364 | 1 | 1 | cs | TRUE
93 | LV_355-101_0_5_line_93 |  | 92 | 93 | 0.0060911 | 0.125 | 0.08 | 261 | 0 | 0.364 | 1 | 1 | cs | TRUE
94 | LV_355-101_0_5_line_94 |  | 93 | 94 | 0.0041837 | 0.125 | 0.08 | 261 | 0 | 0.364 | 1 | 1 | cs | TRUE
95 | LV_355-101_0_5_line_95 |  | 94 | 96 | 0.033748 | 0.125 | 0.08 | 261 | 0 | 0.364 | 1 | 1 | cs | TRUE
96 | LV_355-101_0_5_line_96 |  | 96 | 97 | 0.046951 | 0.125 | 0.08 | 261 | 0 | 0.364 | 1 | 1 | cs | TRUE

## trafo
| name | std_type | hv_bus | lv_bus | sn_mva | vn_hv_kv | vn_lv_kv | vk_percent | vkr_percent | pfe_kw | i0_percent | shift_degree | tap_side | tap_neutral | tap_min | tap_max | tap_step_percent | tap_step_degree | tap_pos | tap_phase_shifter | parallel | df | in_service
0 | LV_355-101_0_5_trafo_74 | 0.63 MVA 20/0.4 kV | 98 | 54 | 0.63 | 20 | 0.4 | 6 | 1.206 | 1.65 | 0.2619 | 150 | hv | 0 | -2 | 2 | 2.5 | 0 | 0 | FALSE | 1 | 1 | TRUE

## line_geodata
| x0 | y0 | x1 | y1 | x2 | y2 | x3 | y3 | x4 | y4 | x5 | y5 | x6 | y6 | x7 | y7 | x8 | y8 | x9 | y9 | x10 | y10
0 | 2598382.7949 | 1195868.9027 | 2598382.2844 | 1195852.6522
1 | 2598382.7949 | 1195868.9027 | 2598383.1435 | 1195880.0009 | 2598381.8803 | 1195884.5814 | 2598384.2253 | 1195901.4108
2 | 2598321.284 | 1195845.367 | 2598378.2189 | 1195840.8704 | 2598381.9136 | 1195840.8471 | 2598382.2844 | 1195852.6522
3 | 2598387.6117 | 1195925.7145 | 2598384.2253 | 1195901.4108
4 | 2598321.284 | 1195845.367 | 2598321.0298 | 1195835.5174 | 2598323.0184 | 1195810.6258 | 2598324.6787 | 1195783.422 | 2598333.3176 | 1195783.6418 | 2598333.925 | 1195776.549 | 2598339.0281 | 1195773.4792 | 2598341.9522 | 1195769.1316 | 2598347.7711 | 1195765.1056 | 2598347.4116 | 1195759.7695 | 2598360.7498 | 1195756.7641
5 | 2598361.9439 | 1195962.6063 | 2598384.1302 | 1195948.0478 | 2598387.5345 | 1195944.7895 | 2598389.0115 | 1195941.7542 | 2598389.4067 | 1195938.5968 | 2598387.6117 | 1195925.7145
6 | 2598360.7498 | 1195756.7641 | 2598361.035 | 1195741.8784
7 | 2598360.7498 | 1195756.7641 | 2598395.1201 | 1195748.9725 | 2598406.463 | 1195747.5908
8 | 2598361.9439 | 1195962.6063 | 2598377.8179 | 1195984.7023 | 2598382.3634 | 1195991.1284
9 | 2598406.463 | 1195747.5908 | 2598409.548 | 1195757.9554
10 | 2598409.1826 | 1195747.5456 | 2598406.463 | 1195747.5908
11 | 2598394.8904 | 1195717.6893 | 2598395.1201 | 1195748.9725 | 2598406.463 | 1195747.5908
12 | 2598382.3634 | 1195991.1284 | 2598401.0111 | 1196017.4911
13 | 2598394.8904 | 1195717.6893 | 2598382.9224 | 1195717.4925 | 2598383.1321 | 1195704.7079 | 2598372.0974 | 1195704.5279
14 | 2598394.8904 | 1195717.6893 | 2598394.621 | 1195680.7809 | 2598403.7635 | 1195683.6688 | 2598411.8316 | 1195685.4008 | 2598421.9501 | 1195691.3011
15 | 2598394.2646 | 1195632.4443 | 2598394.32 | 1195639.926 | 2598394.5655 | 1195673.0768 | 2598394.5813 | 1195675.0668 | 2598394.621 | 1195680.7809 | 2598403.7635 | 1195683.6688 | 2598411.8316 | 1195685.4008 | 2598421.9501 | 1195691.3011
16 | 2598441.9438 | 1195677.6439 | 2598441.4566 | 1195678.9781 | 2598439.5221 | 1195680.6017 | 2598421.9501 | 1195691.3011
17 | 2598421.9501 | 1195691.3011 | 2598426.3699 | 1195694.9042
18 | 2598409.548 | 1195757.9554 | 2598411.3202 | 1195763.9092 | 2598433.5749 | 1195796.0049
19 | 2598409.1826 | 1195747.5456 | 2598431.3931 | 1195779.8643
20 | 2598409.1826 | 1195747.5456 | 2598417.6131 | 1195747.4912
21 | 2598449.6931 | 1195702.4077 | 2598448.1866 | 1195702.4901
22 | 2598459.8536 | 1195704.1309 | 2598451.6865 | 1195702.2988 | 2598449.6931 | 1195702.4077
23 | 2598426.3699 | 1195694.9042 | 2598431.452 | 1195699.047 | 2598435.2311 | 1195700.9803 | 2598437.7909 | 1195701.5911 | 2598448.007 | 1195702.4999 | 2598448.1866 | 1195702.4901
24 | 2598394.2646 | 1195632.4443 | 2598394.1443 | 1195615.9047
25 | 2598394.2646 | 1195632.4443 | 2598411.4165 | 1195644.6571 | 2598415.706 | 1195646.2901 | 2598422.3487 | 1195645.1654 | 2598426.2341 | 1195643.3214
26 | 2598441.9438 | 1195677.6439 | 2598442.6822 | 1195675.4092 | 2598441.4547 | 1195671.7409 | 2598432.6981 | 1195660.5392
27 | 2598441.9438 | 1195677.6439 | 2598446.3094 | 1195678.9212 | 2598450.4995 | 1195679.5871 | 2598452.9523 | 1195678.6192 | 2598456.5319 | 1195675.5055 | 2598460.2527 | 1195673.6243
28 | 2598426.2341 | 1195643.3214 | 2598440.3179 | 1195636.6371
29 | 2598460.2527 | 1195673.6243 | 2598460.668 | 1195673.4144 | 2598465.9774 | 1195671.6342 | 2598470.3189 | 1195668.7871 | 2598471.6441 | 1195667.5083 | 2598471.6441 | 1195667.5083
30 | 2598471.4808 | 1195655.0017 | 2598473.6265 | 1195658.8064
31 | 2598471.4808 | 1195655.0017 | 2598471.0336 | 1195663.3841 | 2598471.6441 | 1195667.5083
32 | 2598455.4242 | 1195629.4676 | 2598440.3179 | 1195636.6371
33 | 2598462.2856 | 1195626.2112 | 2598455.4242 | 1195629.4676
34 | 2598463.2407 | 1195749.9098 | 2598488.114 | 1195751.8375 | 2598496.1472 | 1195751.5228
35 | 2598516.5286 | 1195749.2064 | 2598503.2585 | 1195751.2443 | 2598496.1472 | 1195751.5228
36 | 2598463.2407 | 1195749.9098 | 2598443.7683 | 1195748.4062
37 | 2598463.2407 | 1195749.9098 | 2598469.4937 | 1195773.3094 | 2598476.7625 | 1195786.6305
38 | 2598516.5286 | 1195749.2064 | 2598533.6255 | 1195775.6818
39 | 2598525.8143 | 1195746.7138 | 2598516.5286 | 1195749.2064
40 | 2598443.7683 | 1195748.4062 | 2598430.8177 | 1195747.4062 | 2598417.6131 | 1195747.4912
41 | 2598476.7625 | 1195786.6305 | 2598476.9462 | 1195786.9673
42 | 2598533.6255 | 1195775.6818 | 2598533.6901 | 1195775.7819
43 | 2598479.0405 | 1195790.8054 | 2598476.9462 | 1195786.9673
44 | 2598545.937 | 1195794.7468 | 2598533.6901 | 1195775.7819
45 | 2598479.0405 | 1195790.8054 | 2598484.699 | 1195801.1757 | 2598487.3447 | 1195805.1973
46 | 2598555.8987 | 1195810.1731 | 2598545.937 | 1195794.7468
47 | 2598434.4036 | 1195784.2449 | 2598431.3931 | 1195779.8643
48 | 2598487.3447 | 1195805.1973 | 2598492.5126 | 1195813.0532
49 | 2598561.9464 | 1195806.1472 | 2598555.8987 | 1195810.1731
50 | 2598555.8987 | 1195810.1731 | 2598572.2165 | 1195833.6748
51 | 2598492.5126 | 1195813.0532 | 2598492.562 | 1195813.1282
52 | 2598501.8311 | 1195827.2183 | 2598492.562 | 1195813.1282
53 | 2598501.8311 | 1195827.2183 | 2598504.9819 | 1195831.6501
54 | 2598501.8311 | 1195827.2183 | 2598520.2285 | 1195816.0748
55 | 2598504.9819 | 1195831.6501 | 2598505.2528 | 1195832.031
56 | 2598505.2528 | 1195832.031 | 2598508.4115 | 1195836.9023
57 | 2598505.2528 | 1195832.031 | 2598524.8024 | 1195819.605
58 | 2598520.3668 | 1195855.3393 | 2598508.4115 | 1195836.9023
59 | 2598524.8024 | 1195819.605 | 2598538.0839 | 1195811.1631
60 | 2598520.3668 | 1195855.3393 | 2598522.1256 | 1195858.0515 | 2598522.1256 | 1195858.0515
61 | 2598653.0015 | 1195893.0487 | 2598639.5056 | 1195873.6527 | 2598639.5056 | 1195873.6527
62 | 2598658.2544 | 1195878.7399 | 2598656.9984 | 1195882.6978 | 2598653.0015 | 1195893.0487 | 2598653.0015 | 1195893.0487
63 | 2598639.5056 | 1195873.6527 | 2598614.2365 | 1195870.6906 | 2598611.4952 | 1195869.4608
64 | 2598611.4952 | 1195869.4608 | 2598600.4587 | 1195864.5096
65 | 2598590.5346 | 1195860.0575 | 2598590.5346 | 1195860.0575 | 2598600.4587 | 1195864.5096
66 | 2598590.5346 | 1195860.0575 | 2598587.0964 | 1195855.1056
67 | 2598587.0964 | 1195855.1056 | 2598580.3378 | 1195845.3714
68 | 2598442.0562 | 1195808.2365 | 2598433.5749 | 1195796.0049
69 | 2598589.5702 | 1195939.5342 | 2598582.554 | 1195927.6861
70 | 2598589.5702 | 1195939.5342 | 2598598.4425 | 1195954.5167 | 2598609.9908 | 1195953.7579 | 2598635.1457 | 1195958.3543 | 2598654.4332 | 1195952.1656
71 | 2598578.5132 | 1195920.8625 | 2598582.554 | 1195927.6861
72 | 2598654.4332 | 1195952.1656 | 2598657.1069 | 1195951.3077
73 | 2598578.5132 | 1195920.8625 | 2598575.1914 | 1195915.253
74 | 2598657.1069 | 1195951.3077 | 2598660.9764 | 1195950.0661
75 | 2598575.1914 | 1195915.253 | 2598570.3362 | 1195907.0541 | 2598570.0248 | 1195906.7189
76 | 2598660.9764 | 1195950.0661 | 2598663.6102 | 1195949.221
77 | 2598559.3854 | 1195895.269 | 2598570.0248 | 1195906.7189
78 | 2598663.6102 | 1195949.221 | 2598667.4656 | 1195947.984
79 | 2598559.3854 | 1195895.269 | 2598552.3456 | 1195887.6928 | 2598537.5752 | 1195873.2053
80 | 2598708.0659 | 1195934.3759 | 2598684.5889 | 1195942.4897 | 2598667.4656 | 1195947.984
81 | 2598452.1905 | 1195822.8521 | 2598442.0562 | 1195808.2365
82 | 2598452.1905 | 1195822.8521 | 2598455.7352 | 1195827.9643 | 2598459.9453 | 1195834.3683
83 | 2598459.9453 | 1195834.3683 | 2598473.6599 | 1195855.2295 | 2598478.7789 | 1195862.9155
84 | 2598478.7789 | 1195862.9155 | 2598482.7135 | 1195868.8232 | 2598487.2251 | 1195875.6923 | 2598491.9346 | 1195881.8499 | 2598496.2163 | 1195886.8202
85 | 2598572.2165 | 1195833.6748 | 2598580.3378 | 1195845.3714
86 | 2598537.5752 | 1195873.2053 | 2598522.1256 | 1195858.0515
87 | 2598496.2163 | 1195886.8202 | 2598514.2544 | 1195907.7594
88 | 2598514.2544 | 1195907.7594 | 2598516.3115 | 1195910.1474 | 2598528.1759 | 1195923.5514 | 2598534.4089 | 1195930.0643 | 2598535.5164 | 1195931.1206
89 | 2598535.5164 | 1195931.1206 | 2598540.9466 | 1195936.2993 | 2598546.524 | 1195941.1115 | 2598557.1376 | 1195949.1909 | 2598558.2731 | 1195950.0293
90 | 2598708.0659 | 1195934.3759 | 2598709.1162 | 1195934.0129 | 2598711.2894 | 1195933.3261
91 | 2598711.2894 | 1195933.3261 | 2598717.0384 | 1195931.5094
92 | 2598717.0384 | 1195931.5094 | 2598720.9852 | 1195930.2621
93 | 2598720.9852 | 1195930.2621 | 2598726.7932 | 1195928.4267
94 | 2598726.7932 | 1195928.4267 | 2598730.7824 | 1195927.1661
95 | 2598763.4658 | 1195918.9594 | 2598745.3057 | 1195922.5765 | 2598730.7824 | 1195927.1661
96 | 2598763.4658 | 1195918.9594 | 2598765.7533 | 1195894.2014 | 2598755.8866 | 1195886.9775 | 2598754.8561 | 1195877.1725

## bus_geodata
| x | y | coords
0 | 2598382.7949 | 1195868.9027
1 | 2598382.2844 | 1195852.6522
2 | 2598384.2253 | 1195901.4108
3 | 2598321.284 | 1195845.367
4 | 2598387.6117 | 1195925.7145
5 | 2598360.7498 | 1195756.7641
6 | 2598361.9439 | 1195962.6063
7 | 2598361.035 | 1195741.8784
8 | 2598406.463 | 1195747.5908
9 | 2598382.3634 | 1195991.1284
10 | 2598394.8904 | 1195717.6893
11 | 2598372.0974 | 1195704.5279
12 | 2598421.9501 | 1195691.3011
13 | 2598409.548 | 1195757.9554
14 | 2598409.1826 | 1195747.5456
15 | 2598401.0111 | 1196017.4911
16 | 2598449.6931 | 1195702.4077
17 | 2598448.1866 | 1195702.4901
18 | 2598459.8536 | 1195704.1309
19 | 2598426.3699 | 1195694.9042
20 | 2598394.2646 | 1195632.4443
21 | 2598441.9438 | 1195677.6439
22 | 2598394.1443 | 1195615.9047
23 | 2598426.2341 | 1195643.3214
24 | 2598432.6981 | 1195660.5392
25 | 2598460.2527 | 1195673.6243
26 | 2598473.6265 | 1195658.8064
27 | 2598471.4808 | 1195655.0017
28 | 2598471.6441 | 1195667.5083
29 | 2598455.4242 | 1195629.4676
30 | 2598440.3179 | 1195636.6371
31 | 2598462.2856 | 1195626.2112
32 | 2598496.1472 | 1195751.5228
33 | 2598463.2407 | 1195749.9098
34 | 2598516.5286 | 1195749.2064
35 | 2598443.7683 | 1195748.4062
36 | 2598476.7625 | 1195786.6305
37 | 2598533.6255 | 1195775.6818
38 | 2598525.8143 | 1195746.7138
39 | 2598417.6131 | 1195747.4912
40 | 2598476.9462 | 1195786.9673
41 | 2598533.6901 | 1195775.7819
42 | 2598479.0405 | 1195790.8054
43 | 2598545.937 | 1195794.7468
44 | 2598431.3931 | 1195779.8643
45 | 2598487.3447 | 1195805.1973
46 | 2598555.8987 | 1195810.1731
47 | 2598492.562 | 1195813.1282
48 | 2598492.5126 | 1195813.0532
49 | 2598501.8311 | 1195827.2183
50 | 2598504.9819 | 1195831.6501
51 | 2598520.2285 | 1195816.0748
52 | 2598505.2528 | 1195832.031
53 | 2598508.4115 | 1195836.9023
54 | 2598524.8024 | 1195819.605
55 | 2598520.3668 | 1195855.3393
56 | 2598538.0839 | 1195811.1631
57 | 2598653.0015 | 1195893.0487
58 | 2598639.5056 | 1195873.6527
59 | 2598658.2544 | 1195878.7399
60 | 2598611.4952 | 1195869.4608
61 | 2598600.4587 | 1195864.5096
62 | 2598590.5346 | 1195860.0575
63 | 2598587.0964 | 1195855.1056
64 | 2598434.4036 | 1195784.2449
65 | 2598433.5749 | 1195796.0049
66 | 2598589.5702 | 1195939.5342
67 | 2598582.554 | 1195927.6861
68 | 2598654.4332 | 1195952.1656
69 | 2598578.5132 | 1195920.8625
70 | 2598657.1069 | 1195951.3077
71 | 2598575.1914 | 1195915.253
72 | 2598660.9764 | 1195950.0661
73 | 2598570.0248 | 1195906.7189
74 | 2598663.6102 | 1195949.221
75 | 2598559.3854 | 1195895.269
76 | 2598667.4656 | 1195947.984
77 | 2598442.0562 | 1195808.2365
78 | 2598452.1905 | 1195822.8521
79 | 2598459.9453 | 1195834.3683
80 | 2598478.7789 | 1195862.9155
81 | 2598572.2165 | 1195833.6748
82 | 2598580.3378 | 1195845.3714
83 | 2598561.9464 | 1195806.1472
84 | 2598522.1256 | 1195858.0515
85 | 2598537.5752 | 1195873.2053
86 | 2598496.2163 | 1195886.8202
87 | 2598514.2544 | 1195907.7594
88 | 2598535.5164 | 1195931.1206
89 | 2598708.0659 | 1195934.3759
90 | 2598711.2894 | 1195933.3261
91 | 2598717.0384 | 1195931.5094
92 | 2598720.9852 | 1195930.2621
93 | 2598726.7932 | 1195928.4267
94 | 2598730.7824 | 1195927.1661
95 | 2598558.2731 | 1195950.0293
96 | 2598763.4658 | 1195918.9594
97 | 2598754.8561 | 1195877.1725
98 | 2598505.2528 | 1195832.031

## line_std_types
| c_nf_per_km | r_ohm_per_km | x_ohm_per_km | max_i_ka | type | q_mm2 | alpha | voltage_rating
NAYY 4x50 SE | 210 | 0.642 | 0.083 | 0.142 | cs | 50 | 0.00403 | LV
NAYY 4x120 SE | 264 | 0.225 | 0.08 | 0.242 | cs | 120 | 0.00403 | LV
NAYY 4x150 SE | 261 | 0.208 | 0.08 | 0.27 | cs | 150 | 0.00403 | LV
NA2XS2Y 1x95 RM/25 12/20 kV | 216 | 0.313 | 0.132 | 0.252 | cs | 95 | 0.00403 | MV
NA2XS2Y 1x185 RM/25 12/20 kV | 273 | 0.161 | 0.117 | 0.362 | cs | 185 | 0.00403 | MV
NA2XS2Y 1x240 RM/25 12/20 kV | 304 | 0.122 | 0.112 | 0.421 | cs | 240 | 0.00403 | MV
NA2XS2Y 1x95 RM/25 6/10 kV | 315 | 0.313 | 0.123 | 0.249 | cs | 95 | 0.00403 | MV
NA2XS2Y 1x185 RM/25 6/10 kV | 406 | 0.161 | 0.11 | 0.358 | cs | 185 | 0.00403 | MV
NA2XS2Y 1x240 RM/25 6/10 kV | 456 | 0.122 | 0.105 | 0.416 | cs | 240 | 0.00403 | MV
NA2XS2Y 1x150 RM/25 12/20 kV | 250 | 0.206 | 0.116 | 0.319 | cs | 150 | 0.00403 | MV
NA2XS2Y 1x120 RM/25 12/20 kV | 230 | 0.253 | 0.119 | 0.283 | cs | 120 | 0.00403 | MV
NA2XS2Y 1x70 RM/25 12/20 kV | 190 | 0.443 | 0.132 | 0.22 | cs | 70 | 0.00403 | MV
NA2XS2Y 1x150 RM/25 6/10 kV | 360 | 0.206 | 0.11 | 0.315 | cs | 150 | 0.00403 | MV
NA2XS2Y 1x120 RM/25 6/10 kV | 340 | 0.253 | 0.113 | 0.28 | cs | 120 | 0.00403 | MV
NA2XS2Y 1x70 RM/25 6/10 kV | 280 | 0.443 | 0.123 | 0.217 | cs | 70 | 0.00403 | MV
N2XS(FL)2Y 1x120 RM/35 64/110 kV | 112 | 0.153 | 0.166 | 0.366 | cs | 120 | 0.00393 | HV
N2XS(FL)2Y 1x185 RM/35 64/110 kV | 125 | 0.099 | 0.156 | 0.457 | cs | 185 | 0.00393 | HV
N2XS(FL)2Y 1x240 RM/35 64/110 kV | 135 | 0.075 | 0.149 | 0.526 | cs | 240 | 0.00393 | HV
N2XS(FL)2Y 1x300 RM/35 64/110 kV | 144 | 0.06 | 0.144 | 0.588 | cs | 300 | 0.00393 | HV
15-AL1/3-ST1A 0.4 | 11 | 1.8769 | 0.35 | 0.105 | ol | 16 | 0.00403 | LV
24-AL1/4-ST1A 0.4 | 11.25 | 1.2012 | 0.335 | 0.14 | ol | 24 | 0.00403 | LV
48-AL1/8-ST1A 0.4 | 12.2 | 0.5939 | 0.3 | 0.21 | ol | 48 | 0.00403 | LV
94-AL1/15-ST1A 0.4 | 13.2 | 0.306 | 0.29 | 0.35 | ol | 94 | 0.00403 | LV
34-AL1/6-ST1A 10.0 | 9.7 | 0.8342 | 0.36 | 0.17 | ol | 34 | 0.00403 | MV
48-AL1/8-ST1A 10.0 | 10.1 | 0.5939 | 0.35 | 0.21 | ol | 48 | 0.00403 | MV
70-AL1/11-ST1A 10.0 | 10.4 | 0.4132 | 0.339 | 0.29 | ol | 70 | 0.00403 | MV
94-AL1/15-ST1A 10.0 | 10.75 | 0.306 | 0.33 | 0.35 | ol | 94 | 0.00403 | MV
122-AL1/20-ST1A 10.0 | 11.1 | 0.2376 | 0.323 | 0.41 | ol | 122 | 0.00403 | MV
149-AL1/24-ST1A 10.0 | 11.25 | 0.194 | 0.315 | 0.47 | ol | 149 | 0.00403 | MV
34-AL1/6-ST1A 20.0 | 9.15 | 0.8342 | 0.382 | 0.17 | ol | 34 | 0.00403 | MV
48-AL1/8-ST1A 20.0 | 9.5 | 0.5939 | 0.372 | 0.21 | ol | 48 | 0.00403 | MV
70-AL1/11-ST1A 20.0 | 9.7 | 0.4132 | 0.36 | 0.29 | ol | 70 | 0.00403 | MV
94-AL1/15-ST1A 20.0 | 10 | 0.306 | 0.35 | 0.35 | ol | 94 | 0.00403 | MV
122-AL1/20-ST1A 20.0 | 10.3 | 0.2376 | 0.344 | 0.41 | ol | 122 | 0.00403 | MV
149-AL1/24-ST1A 20.0 | 10.5 | 0.194 | 0.337 | 0.47 | ol | 149 | 0.00403 | MV
184-AL1/30-ST1A 20.0 | 10.75 | 0.1571 | 0.33 | 0.535 | ol | 184 | 0.00403 | MV
243-AL1/39-ST1A 20.0 | 11 | 0.1188 | 0.32 | 0.645 | ol | 243 | 0.00403 | MV
48-AL1/8-ST1A 110.0 | 8 | 0.5939 | 0.46 | 0.21 | ol | 48 | 0.00403 | HV
70-AL1/11-ST1A 110.0 | 8.4 | 0.4132 | 0.45 | 0.29 | ol | 70 | 0.00403 | HV
94-AL1/15-ST1A 110.0 | 8.65 | 0.306 | 0.44 | 0.35 | ol | 94 | 0.00403 | HV
122-AL1/20-ST1A 110.0 | 8.5 | 0.2376 | 0.43 | 0.41 | ol | 122 | 0.00403 | HV
149-AL1/24-ST1A 110.0 | 8.75 | 0.194 | 0.41 | 0.47 | ol | 149 | 0.00403 | HV
184-AL1/30-ST1A 110.0 | 8.8 | 0.1571 | 0.4 | 0.535 | ol | 184 | 0.00403 | HV
243-AL1/39-ST1A 110.0 | 9 | 0.1188 | 0.39 | 0.645 | ol | 243 | 0.00403 | HV
305-AL1/39-ST1A 110.0 | 9.2 | 0.0949 | 0.38 | 0.74 | ol | 305 | 0.00403 | HV
490-AL1/64-ST1A 110.0 | 9.75 | 0.059 | 0.37 | 0.96 | ol | 490 | 0.00403 | HV
679-AL1/86-ST1A 110.0 | 9.95 | 0.042 | 0.36 | 1.15 | ol | 679 | 0.00403 | HV
490-AL1/64-ST1A 220.0 | 10 | 0.059 | 0.285 | 0.96 | ol | 490 | 0.00403 | HV
679-AL1/86-ST1A 220.0 | 11.7 | 0.042 | 0.275 | 1.15 | ol | 679 | 0.00403 | HV
490-AL1/64-ST1A 380.0 | 11 | 0.059 | 0.253 | 0.96 | ol | 490 | 0.00403 | HV
679-AL1/86-ST1A 380.0 | 14.6 | 0.042 | 0.25 | 1.15 | ol | 679 | 0.00403 | HV

## trafo_std_types
| i0_percent | pfe_kw | vkr_percent | sn_mva | vn_lv_kv | vn_hv_kv | vk_percent | shift_degree | vector_group | tap_side | tap_neutral | tap_min | tap_max | tap_step_degree | tap_step_percent | tap_phase_shifter
160 MVA 380/110 kV | 0.06 | 60 | 0.25 | 160 | 110 | 380 | 12.2 | 0 | Yy0 | hv | 0 | -9 | 9 | 0 | 1.5 | FALSE
100 MVA 220/110 kV | 0.06 | 55 | 0.26 | 100 | 110 | 220 | 12 | 0 | Yy0 | hv | 0 | -9 | 9 | 0 | 1.5 | FALSE
63 MVA 110/20 kV | 0.04 | 22 | 0.32 | 63 | 20 | 110 | 18 | 150 | YNd5 | hv | 0 | -9 | 9 | 0 | 1.5 | FALSE
40 MVA 110/20 kV | 0.05 | 18 | 0.34 | 40 | 20 | 110 | 16.2 | 150 | YNd5 | hv | 0 | -9 | 9 | 0 | 1.5 | FALSE
25 MVA 110/20 kV | 0.07 | 14 | 0.41 | 25 | 20 | 110 | 12 | 150 | YNd5 | hv | 0 | -9 | 9 | 0 | 1.5 | FALSE
63 MVA 110/10 kV | 0.04 | 22 | 0.32 | 63 | 10 | 110 | 18 | 150 | YNd5 | hv | 0 | -9 | 9 | 0 | 1.5 | FALSE
40 MVA 110/10 kV | 0.05 | 18 | 0.34 | 40 | 10 | 110 | 16.2 | 150 | YNd5 | hv | 0 | -9 | 9 | 0 | 1.5 | FALSE
25 MVA 110/10 kV | 0.07 | 14 | 0.41 | 25 | 10 | 110 | 12 | 150 | YNd5 | hv | 0 | -9 | 9 | 0 | 1.5 | FALSE
0.25 MVA 20/0.4 kV | 0.32 | 0.8 | 1.44 | 0.25 | 0.4 | 20 | 6 | 150 | Yzn5 | hv | 0 | -2 | 2 | 0 | 2.5 | FALSE
0.4 MVA 20/0.4 kV | 0.3375 | 1.35 | 1.425 | 0.4 | 0.4 | 20 | 6 | 150 | Dyn5 | hv | 0 | -2 | 2 | 0 | 2.5 | FALSE
0.63 MVA 20/0.4 kV | 0.2619 | 1.65 | 1.206 | 0.63 | 0.4 | 20 | 6 | 150 | Dyn5 | hv | 0 | -2 | 2 | 0 | 2.5 | FALSE
0.25 MVA 10/0.4 kV | 0.24 | 0.6 | 1.2 | 0.25 | 0.4 | 10 | 4 | 150 | Dyn5 | hv | 0 | -2 | 2 | 0 | 2.5 | FALSE
0.4 MVA 10/0.4 kV | 0.2375 | 0.95 | 1.325 | 0.4 | 0.4 | 10 | 4 | 150 | Dyn5 | hv | 0 | -2 | 2 | 0 | 2.5 | FALSE
0.63 MVA 10/0.4 kV | 0.1873 | 1.18 | 1.0794 | 0.63 | 0.4 | 10 | 4 | 150 | Dyn5 | hv | 0 | -2 | 2 | 0 | 2.5 | FALSE

## trafo3w_std_types
| sn_hv_mva | sn_mv_mva | sn_lv_mva | vn_hv_kv | vn_mv_kv | vn_lv_kv | vk_hv_percent | vk_mv_percent | vk_lv_percent | vkr_hv_percent | vkr_mv_percent | vkr_lv_percent | pfe_kw | i0_percent | shift_mv_degree | shift_lv_degree | vector_group | tap_side | tap_neutral | tap_min | tap_max | tap_step_percent
63/25/38 MVA 110/20/10 kV | 63 | 25 | 38 | 110 | 20 | 10 | 10.4 | 10.4 | 10.4 | 0.28 | 0.32 | 0.35 | 35 | 0.89 | 0 | 0 | YN0yn0yn0 | hv | 0 | -10 | 10 | 1.2
63/25/38 MVA 110/10/10 kV | 63 | 25 | 38 | 110 | 10 | 10 | 10.4 | 10.4 | 10.4 | 0.28 | 0.32 | 0.35 | 35 | 0.89 | 0 | 0 | YN0yn0yn0 | hv | 0 | -10 | 10 | 1.2

## fuse_std_types
| fuse_type | i_rated_a | t_avg | t_min | t_total | x_avg | x_min | x_total
HV 100A | HV 100A | 100 | 0 | [10.0, 3.64, 0.854, 0.281, 0.1, 0.0531, 0.022, 0.01] | [10.0, 4.267, 1.21, 0.403, 0.1, 0.058, 0.022, 0.01] | 0 | [300.0, 350.0, 450.0, 550.0, 700.0, 850.0, 1200.0, 1752.0] | [600.0, 700.0, 900.0, 1150.0, 1665.0, 2000.0, 3000.0, 4313.0]
HV 10A | HV 10A | 10 | 0 | [10.0, 1675.0, 0.344, 0.156, 0.1, 0.0417, 0.0171, 0.01] | [10.0, 1.3, 0.3, 0.155, 0.1, 0.0555, 0.023, 0.01] | 0 | [30.0, 32.0, 35.0, 37.0, 39.0, 50.0, 70.0, 88.0] | [60.0, 70.0, 80.0, 87.0, 94.0, 110.0, 150.0, 216.0]
HV 125A | HV 125A | 125 | 0 | [10.0, 1.82, 0.344, 0.1, 0.0467, 0.0269, 0.01] | [10.0, 2.478, 0.426, 0.1, 0.0427, 0.0211, 0.01] | 0 | [375.0, 500.0, 700.0, 925.0, 1200.0, 1500.0, 2341.0] | [750.0, 1000.0, 1500.0, 2200.0, 3000.0, 4000.0, 5765.0]
HV 160A | HV 160A | 160 | 0 | [10.0, 4.15, 1.03, 0.198, 0.1, 0.051, 0.0172, 0.01] | [10.0, 2.3, 0.734, 0.274, 0.1, 0.046, 0.0177, 0.01] | 0 | [480.0, 550.0, 700.0, 1000.0, 1260.0, 1600.0, 2500.0, 3227.0] | [960.0, 1300.0, 1700.0, 2200.0, 2996.0, 4000.0, 6000.0, 7946.0]
HV 16A | HV 16A | 16 | 0 | [10.0, 0.352, 0.164, 0.1, 0.0649, 0.0342, 0.01] | [10.0, 2.34, 0.722, 0.181, 0.1, 0.055, 0.0296, 0.01] | 0 | [48.0, 60.0, 65.0, 71.0, 80.0, 100.0, 162.0] | [96.0, 110.0, 125.0, 150.0, 168.0, 200.0, 250.0, 398.0]
HV 200A | HV 200A | 200 | 0 | [10.0, 4.267, 1.21, 0.403, 0.1, 0.058, 0.022, 0.01] | [10.0, 3.73, 1.654, 0.328, 0.1, 0.0531, 0.019, 0.01] | 0 | [600.0, 700.0, 900.0, 1150.0, 1665.0, 2000.0, 3000.0, 4313.0] | [1200.0, 1500.0, 1800.0, 2700.0, 3960.0, 5000.0, 7500.0, 10620.0]
HV 20A | HV 20A | 20 | 0 | [10.0, 1.3, 0.3, 0.155, 0.1, 0.0555, 0.023, 0.01] | [10.0, 1.3, 0.161, 0.1, 0.0611, 0.0399, 0.0141, 0.01] | 0 | [60.0, 70.0, 80.0, 87.0, 94.0, 110.0, 150.0, 216.0] | [120.0, 150.0, 200.0, 223.0, 260.0, 300.0, 450.0, 532.0]
HV 25A | HV 25A | 25 | 0 | [10.0, 2.512, 0.833, 0.299, 0.1, 0.0372, 0.0223, 0.01] | [10.0, 3.125, 0.597, 0.198, 0.1, 0.0378, 0.022, 0.01] | 0 | [75.0, 82.0, 90.0, 100.0, 124.0, 170.0, 200.0, 289.0] | [150.0, 170.0, 210.0, 250.0, 294.0, 400.0, 500.0, 711.0]
HV 31.5A | HV 31.5A | 31.5 | 0 | [10.0, 2.34, 0.722, 0.181, 0.1, 0.055, 0.0296, 0.01] | [10.0, 2.84, 0.368, 0.164, 0.1, 0.0621, 0.0378, 0.0195, 0.01] | 0 | [95.0, 110.0, 125.0, 150.0, 165.0, 200.0, 250.0, 390.0] | [189.0, 220.0, 300.0, 350.0, 393.0, 450.0, 530.0, 700.0, 960.0]
HV 40A | HV 40A | 40 | 0 | [10.0, 1.3, 0.161, 0.1, 0.0611, 0.0399, 0.0141, 0.01] | [10.0, 2.05, 0.369, 0.198, 0.1, 0.051, 0.0298, 0.01] | 0 | [120.0, 150.0, 200.0, 223.0, 260.0, 300.0, 450.0, 532.0] | [240.0, 300.0, 400.0, 450.0, 530.0, 650.0, 800.0, 1311.0]
HV 50A | HV 50A | 50 | 0 | [10.0, 3.215, 0.597, 0.198, 0.1, 0.0378, 0.022, 0.01] | [10.0, 3.64, 0.854, 0.281, 0.1, 0.0531, 0.022, 0.01] | 0 | [150.0, 170.0, 210.0, 250.0, 294.0, 400.0, 500.0, 711.0] | [300.0, 350.0, 450.0, 550.0, 700.0, 850.0, 1200.0, 1752.0]
HV 6.3A | HV 6.3A | 6.3 | 0 | [10.0, 1.39, 0.344, 0.168, 0.1, 0.056, 0.0263, 0.01] | [10.0, 1.711, 0.516, 0.198, 0.1, 0.0634, 0.0303, 0.01] | 0 | [19.0, 19.5, 20.4, 20.8, 22.0, 25.0, 32.0, 48.0] | [38.0, 40.0, 43.0, 48.0, 53.0, 60.0, 75.0, 118.0]
HV 63A | HV 63A | 63 | 0 | [10.0, 2.84, 0.368, 0.164, 0.1, 0.0621, 0.0378, 0.0195, 0.01] | [10.0, 1.82, 0.344, 0.1, 0.0467, 0.0269, 0.01] | 0 | [189.0, 220.0, 300.0, 350.0, 393.0, 450.0, 530.0, 700.0, 961.0] | [378.0, 500.0, 700.0, 934.0, 1200.0, 1500.0, 2366.0]
HV 80A | HV 80A | 80 | 0 | [10.0, 2.05, 0.369, 0.198, 0.1, 0.051, 0.0298, 0.01] | [10.0, 4.15, 1.03, 0.198, 0.1, 0.051, 0.0172, 0.01] | 0 | [240.0, 300.0, 400.0, 450.0, 530.0, 650.0, 800.0, 1311.0] | [480.0, 550.0, 700.0, 1000.0, 1260.0, 1600.0, 2500.0, 3227.0]
Siemens NH-1-100 | Siemens NH-1-100 | 100 | [5400.0, 2000.0, 400.0, 20.0, 1.0, 0.2, 0.012, 0.004] | 0 | 0 | [150.0, 190.0, 250.0, 430.0, 900.0, 1250.0, 2700.0, 3600.0] | 0 | 0
Siemens NH-1-125 | Siemens NH-1-125 | 125 | [4800.0, 120.0, 7.0, 0.1, 0.004] | 0 | 0 | [180.0, 400.0, 740.0, 2000.0, 4250.0] | 0 | 0
Siemens NH-1-16 | Siemens NH-1-16 | 16 | [4000.0, 400.0, 2.0, 0.1, 0.04, 0.01] | 0 | 0 | [26.0, 35.0, 75.0, 150.0, 200.0, 300.0] | 0 | 0
Siemens NH-1-160 | Siemens NH-1-160 | 160 | [4800.0, 120.0, 7.0, 0.1, 0.004] | 0 | 0 | [210.0, 500.0, 900.0, 2300.0, 5000.0] | 0 | 0
Siemens NH-1-25 | Siemens NH-1-25 | 25 | [4000.0, 1000.0, 10.0, 0.2, 0.02, 0.01] | 0 | 0 | [40.0, 50.0, 100.0, 210.0, 400.0, 500.0] | 0 | 0
Siemens NH-1-50 | Siemens NH-1-50 | 50 | [4000.0, 40.0, 4.0, 1.0, 0.02, 0.01] | 0 | 0 | [86.0, 200.0, 300.0, 400.0, 1000.0, 1280.0] | 0 | 0
Siemens NH-1-63 | Siemens NH-1-63 | 63 | [4000.0, 100.0, 10.0, 2.0, 0.04, 0.01] | 0 | 0 | [100.0, 200.0, 300.0, 400.0, 1000.0, 1500.0] | 0 | 0
Siemens NH-1-80 | Siemens NH-1-80 | 80 | [4800.0, 120.0, 7.0, 0.1, 0.01] | 0 | 0 | [150.58, 250.0, 450.0, 1150.0, 2470.0] | 0 | 0
Siemens NH-2-1000 | Siemens NH-2-1000 | 1000 | [4800.0, 120.0, 7.0, 0.1, 0.004] | 0 | 0 | [1900.0, 3500.0, 8400.0, 24000.0, 52000.0] | 0 | 0
Siemens NH-2-200 | Siemens NH-2-200 | 200 | [4800.0, 120.0, 7.0, 0.1, 0.004] | 0 | 0 | [280.0, 650.0, 1200.0, 3000.0, 7000.0] | 0 | 0
Siemens NH-2-224 | Siemens NH-2-224 | 224 | [4800.0, 120.0, 7.0, 0.2, 0.04, 0.004] | 0 | 0 | [400.0, 750.0, 1453.0, 3025.0, 4315.0, 7600.0] | 0 | 0
Siemens NH-2-250 | Siemens NH-2-250 | 250 | [4800.0, 120.0, 7.0, 0.1, 0.004] | 0 | 0 | [450.0, 800.0, 1650.0, 4000.0, 8500.0] | 0 | 0
Siemens NH-2-315 | Siemens NH-2-315 | 315 | [4800.0, 120.0, 7.0, 0.1, 0.004] | 0 | 0 | [550.0, 920.0, 1900.0, 5000.0, 11000.0] | 0 | 0
Siemens NH-2-355 | Siemens NH-2-355 | 355 | [4800.0, 120.0, 6.0, 0.1, 0.004] | 0 | 0 | [650.0, 1116.27, 2350.0, 5840.0, 12790.0] | 0 | 0
Siemens NH-2-400 | Siemens NH-2-400 | 400 | [4800.0, 120.0, 7.0, 0.1, 0.004] | 0 | 0 | [720.0, 1350.0, 2800.0, 6500.0, 15000.0] | 0 | 0
Siemens NH-2-425 | Siemens NH-2-425 | 425 | [4800.0, 120.0, 7.0, 0.1, 0.004] | 0 | 0 | [850.0, 1500.0, 3050.0, 7500.0, 16500.0] | 0 | 0
Siemens NH-2-630 | Siemens NH-2-630 | 630 | [4800.0, 120.0, 7.0, 0.1, 0.004] | 0 | 0 | [1200.0, 2000.0, 4800.0, 12000.0, 26000.0] | 0 | 0

## dtypes
| element | column | dtype
0 | bus | name | object
1 | bus | vn_kv | float64
2 | bus | type | object
3 | bus | zone | object
4 | bus | in_service | bool
5 | load | name | object
6 | load | bus | uint32
7 | load | p_mw | float64
8 | load | q_mvar | float64
9 | load | const_z_percent | float64
10 | load | const_i_percent | float64
11 | load | sn_mva | float64
12 | load | scaling | float64
13 | load | in_service | bool
14 | load | type | object
15 | ext_grid | name | object
16 | ext_grid | bus | uint32
17 | ext_grid | vm_pu | float64
18 | ext_grid | va_degree | float64
19 | ext_grid | slack_weight | float64
20 | ext_grid | in_service | bool
21 | line | name | object
22 | line | std_type | object
23 | line | from_bus | uint32
24 | line | to_bus | uint32
25 | line | length_km | float64
26 | line | r_ohm_per_km | float64
27 | line | x_ohm_per_km | float64
28 | line | c_nf_per_km | float64
29 | line | g_us_per_km | float64
30 | line | max_i_ka | float64
31 | line | df | float64
32 | line | parallel | uint32
33 | line | type | object
34 | line | in_service | bool
35 | trafo | name | object
36 | trafo | std_type | object
37 | trafo | hv_bus | uint32
38 | trafo | lv_bus | uint32
39 | trafo | sn_mva | float64
40 | trafo | vn_hv_kv | float64
41 | trafo | vn_lv_kv | float64
42 | trafo | vk_percent | float64
43 | trafo | vkr_percent | float64
44 | trafo | pfe_kw | float64
45 | trafo | i0_percent | float64
46 | trafo | shift_degree | float64
47 | trafo | tap_side | object
48 | trafo | tap_neutral | int32
49 | trafo | tap_min | int32
50 | trafo | tap_max | int32
51 | trafo | tap_step_percent | float64
52 | trafo | tap_step_degree | float64
53 | trafo | tap_pos | int32
54 | trafo | tap_phase_shifter | bool
55 | trafo | parallel | uint32
56 | trafo | df | float64
57 | trafo | in_service | bool
58 | line_geodata | coords | object
59 | bus_geodata | x | float64
60 | bus_geodata | y | float64
61 | bus_geodata | coords | object

## parameters
| version | format_version | converged | OPF_converged | name | f_hz | sn_mva
0 | 2.14.6 | 2.14.0 | FALSE | FALSE |  | 50 | 1