## bus
| name | vn_kv | type | zone | in_service
0 | bus_LV_355-107_0_3_node_0 | 0.4 | n |  | TRUE
1 | bus_LV_355-107_0_3_node_1 | 0.4 | n |  | TRUE
2 | bus_LV_355-107_0_3_node_3 | 0.4 | n |  | TRUE
3 | bus_LV_355-107_0_3_node_2 | 0.4 | n |  | TRUE
4 | bus_LV_355-107_0_3_node_19 | 0.4 | n |  | TRUE
5 | bus_LV_355-107_0_3_node_20 | 0.4 | n |  | TRUE
6 | bus_LV_355-107_0_3_node_72 | 0.4 | n |  | TRUE
7 | bus_LV_355-107_0_3_node_5 | 0.4 | n |  | TRUE
8 | bus_LV_355-107_0_3_node_37 | 0.4 | n |  | TRUE
9 | bus_LV_355-107_0_3_node_33 | 0.4 | n |  | TRUE
10 | bus_LV_355-107_0_3_node_6 | 0.4 | n |  | TRUE
11 | bus_LV_355-107_0_3_node_34 | 0.4 | n |  | TRUE
12 | bus_LV_355-107_0_3_node_56 | 0.4 | n |  | TRUE
13 | bus_LV_355-107_0_3_node_7 | 0.4 | n |  | TRUE
14 | bus_LV_355-107_0_3_node_9 | 0.4 | n |  | TRUE
15 | bus_LV_355-107_0_3_node_43 | 0.4 | n |  | TRUE
16 | bus_LV_355-107_0_3_node_8 | 0.4 | n |  | TRUE
17 | bus_LV_355-107_0_3_node_18 | 0.4 | n |  | TRUE
18 | bus_LV_355-107_0_3_node_10 | 0.4 | n |  | TRUE
19 | bus_LV_355-107_0_3_node_82 | 0.4 | n |  | TRUE
20 | bus_LV_355-107_0_3_node_58 | 0.4 | n |  | TRUE
21 | bus_LV_355-107_0_3_node_55 | 0.4 | n |  | TRUE
22 | bus_LV_355-107_0_3_node_11 | 0.4 | n |  | TRUE
23 | bus_LV_355-107_0_3_node_28 | 0.4 | n |  | TRUE
24 | bus_LV_355-107_0_3_node_13 | 0.4 | n |  | TRUE
25 | bus_LV_355-107_0_3_node_35 | 0.4 | n |  | TRUE
26 | bus_LV_355-107_0_3_node_83 | 0.4 | n |  | TRUE
27 | bus_LV_355-107_0_3_node_44 | 0.4 | n |  | TRUE
28 | bus_LV_355-107_0_3_node_80 | 0.4 | n |  | TRUE
29 | bus_LV_355-107_0_3_node_71 | 0.4 | n |  | TRUE
30 | bus_LV_355-107_0_3_node_36 | 0.4 | n |  | TRUE
31 | bus_LV_355-107_0_3_node_45 | 0.4 | n |  | TRUE
32 | bus_LV_355-107_0_3_node_78 | 0.4 | n |  | TRUE
33 | bus_LV_355-107_0_3_node_57 | 0.4 | n |  | TRUE
34 | bus_LV_355-107_0_3_node_81 | 0.4 | n |  | TRUE
35 | bus_LV_355-107_0_3_node_60 | 0.4 | n |  | TRUE
36 | bus_LV_355-107_0_3_node_77 | 0.4 | n |  | TRUE
37 | bus_LV_355-107_0_3_node_59 | 0.4 | n |  | TRUE
38 | bus_LV_355-107_0_3_node_46 | 0.4 | n |  | TRUE
39 | bus_LV_355-107_0_3_node_22 | 0.4 | n |  | TRUE
40 | bus_LV_355-107_0_3_node_21 | 0.4 | n |  | TRUE
41 | bus_LV_355-107_0_3_node_26 | 0.4 | n |  | TRUE
42 | bus_LV_355-107_0_3_node_25 | 0.4 | n |  | TRUE
43 | bus_LV_355-107_0_3_node_79 | 0.4 | n |  | TRUE
44 | bus_LV_355-107_0_3_node_23 | 0.4 | n |  | TRUE
45 | bus_LV_355-107_0_3_node_24 | 0.4 | n |  | TRUE
46 | bus_LV_355-107_0_3_node_30 | 0.4 | n |  | TRUE
47 | bus_LV_355-107_0_3_node_31 | 0.4 | n |  | TRUE
48 | bus_LV_355-107_0_3_node_27 | 0.4 | n |  | TRUE
49 | bus_LV_355-107_0_3_node_29 | 0.4 | n |  | TRUE
50 | bus_LV_355-107_0_3_node_64 | 0.4 | n |  | TRUE
51 | bus_LV_355-107_0_3_node_62 | 0.4 | n |  | TRUE
52 | bus_LV_355-107_0_3_node_32 | 0.4 | n |  | TRUE
53 | bus_LV_355-107_0_3_node_47 | 0.4 | n |  | TRUE
54 | bus_LV_355-107_0_3_node_48 | 0.4 | n |  | TRUE
55 | bus_LV_355-107_0_3_node_49 | 0.4 | n |  | TRUE
56 | bus_LV_355-107_0_3_node_73 | 0.4 | n |  | TRUE
57 | bus_LV_355-107_0_3_node_61 | 0.4 | n |  | TRUE
58 | bus_LV_355-107_0_3_node_38 | 0.4 | n |  | TRUE
59 | bus_LV_355-107_0_3_node_39 | 0.4 | n |  | TRUE
60 | bus_LV_355-107_0_3_node_40 | 0.4 | n |  | TRUE
61 | bus_LV_355-107_0_3_node_41 | 0.4 | n |  | TRUE
62 | bus_LV_355-107_0_3_node_42 | 0.4 | n |  | TRUE
63 | bus_LV_355-107_0_3_node_84 | 0.4 | n |  | TRUE
64 | bus_LV_355-107_0_3_node_74 | 0.4 | n |  | TRUE
65 | bus_LV_355-107_0_3_node_50 | 0.4 | n |  | TRUE
66 | bus_LV_355-107_0_3_node_51 | 0.4 | n |  | TRUE
67 | bus_LV_355-107_0_3_node_52 | 0.4 | n |  | TRUE
68 | bus_LV_355-107_0_3_node_53 | 0.4 | n |  | TRUE
69 | bus_LV_355-107_0_3_node_54 | 0.4 | n |  | TRUE
70 | bus_LV_355-107_0_3_node_76 | 0.4 | n |  | TRUE
71 | bus_LV_355-107_0_3_node_70 | 0.4 | n |  | TRUE
72 | bus_LV_355-107_0_3_node_75 | 0.4 | n |  | TRUE
73 | bus_LV_355-107_0_3_node_63 | 0.4 | n |  | TRUE
74 | bus_LV_355-107_0_3_node_65 | 0.4 | n |  | TRUE
75 | bus_LV_355-107_0_3_node_68 | 0.4 | n |  | TRUE
76 | bus_LV_355-107_0_3_node_66 | 0.4 | n |  | TRUE
77 | bus_LV_355-107_0_3_node_67 | 0.4 | n |  | TRUE
78 | bus_LV_355-107_0_3_node_69 | 0.4 | n |  | TRUE
79 | bus_MV_55_0_node_29 | 20 | n |  | TRUE

## load
| name | bus | p_mw | q_mvar | const_z_percent | const_i_percent | sn_mva | scaling | in_service | type
0 | LV_355-107_0_3_load_0 | 0 | 0.0031758 | 0.00079593 | 0 | 0 |  | 1 | TRUE | wye
1 | LV_355-107_0_3_load_3 | 2 | 0.0033712 | 0.00084491 | 0 | 0 |  | 1 | TRUE | wye
2 | LV_355-107_0_3_load_19 | 4 | 0.008242 | 0.0020656 | 0 | 0 |  | 1 | TRUE | wye
3 | LV_355-107_0_3_load_20 | 5 | 0.0030638 | 0.00076787 | 0 | 0 |  | 1 | TRUE | wye
4 | LV_355-107_0_3_load_72 | 6 | 0.0034008 | 0.00085231 | 0 | 0 |  | 1 | TRUE | wye
5 | LV_355-107_0_3_load_37 | 8 | 0.0050878 | 0.0012751 | 0 | 0 |  | 1 | TRUE | wye
6 | LV_355-107_0_3_load_33 | 9 | 0.0064311 | 0.0016118 | 0 | 0 |  | 1 | TRUE | wye
7 | LV_355-107_0_3_load_34 | 11 | 0.0045742 | 0.0011464 | 0 | 0 |  | 1 | TRUE | wye
8 | LV_355-107_0_3_load_43 | 15 | 0.010543 | 0.0026424 | 0 | 0 |  | 1 | TRUE | wye
9 | LV_355-107_0_3_load_82 | 19 | 0.00039974 | 0.00010019 | 0 | 0 |  | 1 | TRUE | wye
10 | LV_355-107_0_3_load_58 | 20 | 0.0064973 | 0.0016284 | 0 | 0 |  | 1 | TRUE | wye
11 | LV_355-107_0_3_load_55 | 21 | 0.0062149 | 0.0015576 | 0 | 0 |  | 1 | TRUE | wye
12 | LV_355-107_0_3_load_28 | 23 | 0.0022771 | 0.00057069 | 0 | 0 |  | 1 | TRUE | wye
13 | LV_355-107_0_3_load_35 | 25 | 0.0066109 | 0.0016569 | 0 | 0 |  | 1 | TRUE | wye
14 | LV_355-107_0_3_load_83 | 26 | 0.00039754 | 9.9632e-05 | 0 | 0 |  | 1 | TRUE | wye
15 | LV_355-107_0_3_load_44 | 27 | 0.0032585 | 0.00081665 | 0 | 0 |  | 1 | TRUE | wye
16 | LV_355-107_0_3_load_80 | 28 | 0.0015823 | 0.00039657 | 0 | 0 |  | 1 | TRUE | wye
17 | LV_355-107_0_3_load_71 | 29 | 0.0027707 | 0.0006944 | 0 | 0 |  | 1 | TRUE | wye
18 | LV_355-107_0_3_load_78 | 32 | 0.0027652 | 0.00069302 | 0 | 0 |  | 1 | TRUE | wye
19 | LV_355-107_0_3_load_57 | 33 | 0.0019752 | 0.00049503 | 0 | 0 |  | 1 | TRUE | wye
20 | LV_355-107_0_3_load_81 | 34 | 0.00041788 | 0.00010473 | 0 | 0 |  | 1 | TRUE | wye
21 | LV_355-107_0_3_load_60 | 35 | 0.0027957 | 0.00070067 | 0 | 0 |  | 1 | TRUE | wye
22 | LV_355-107_0_3_load_77 | 36 | 0.0036508 | 0.00091499 | 0 | 0 |  | 1 | TRUE | wye
23 | LV_355-107_0_3_load_59 | 37 | 0.0026831 | 0.00067246 | 0 | 0 |  | 1 | TRUE | wye
24 | LV_355-107_0_3_load_46 | 38 | 0.0014634 | 0.00036677 | 0 | 0 |  | 1 | TRUE | wye
25 | LV_355-107_0_3_load_22 | 39 | 0.002626 | 0.00065813 | 0 | 0 |  | 1 | TRUE | wye
26 | LV_355-107_0_3_load_21 | 40 | 0.0024886 | 0.00062371 | 0 | 0 |  | 1 | TRUE | wye
27 | LV_355-107_0_3_load_26 | 41 | 0.0028055 | 0.00070312 | 0 | 0 |  | 1 | TRUE | wye
28 | LV_355-107_0_3_load_25 | 42 | 0.0038233 | 0.00095821 | 0 | 0 |  | 1 | TRUE | wye
29 | LV_355-107_0_3_load_79 | 43 | 0.0045357 | 0.0011367 | 0 | 0 |  | 1 | TRUE | wye
30 | LV_355-107_0_3_load_23 | 44 | 0.0030067 | 0.00075356 | 0 | 0 |  | 1 | TRUE | wye
31 | LV_355-107_0_3_load_24 | 45 | 0.003225 | 0.00080827 | 0 | 0 |  | 1 | TRUE | wye
32 | LV_355-107_0_3_load_30 | 46 | 0.0028982 | 0.00072637 | 0 | 0 |  | 1 | TRUE | wye
33 | LV_355-107_0_3_load_31 | 47 | 0.0030865 | 0.00077354 | 0 | 0 |  | 1 | TRUE | wye
34 | LV_355-107_0_3_load_29 | 49 | 0.0030769 | 0.00077114 | 0 | 0 |  | 1 | TRUE | wye
35 | LV_355-107_0_3_load_64 | 50 | 0.0070888 | 0.0017766 | 0 | 0 |  | 1 | TRUE | wye
36 | LV_355-107_0_3_load_62 | 51 | 0.0023488 | 0.00058866 | 0 | 0 |  | 1 | TRUE | wye
37 | LV_355-107_0_3_load_47 | 53 | 0.0011769 | 0.00029495 | 0 | 0 |  | 1 | TRUE | wye
38 | LV_355-107_0_3_load_48 | 54 | 0.0025271 | 0.00063335 | 0 | 0 |  | 1 | TRUE | wye
39 | LV_355-107_0_3_load_49 | 55 | 0.0027948 | 0.00070044 | 0 | 0 |  | 1 | TRUE | wye
40 | LV_355-107_0_3_load_73 | 56 | 0.0019466 | 0.00048786 | 0 | 0 |  | 1 | TRUE | wye
41 | LV_355-107_0_3_load_38 | 58 | 0.002719 | 0.00068143 | 0 | 0 |  | 1 | TRUE | wye
42 | LV_355-107_0_3_load_39 | 59 | 0.0031776 | 0.00079639 | 0 | 0 |  | 1 | TRUE | wye
43 | LV_355-107_0_3_load_40 | 60 | 0.003155 | 0.00079071 | 0 | 0 |  | 1 | TRUE | wye
44 | LV_355-107_0_3_load_41 | 61 | 0.0014666 | 0.00036756 | 0 | 0 |  | 1 | TRUE | wye
45 | LV_355-107_0_3_load_42 | 62 | 0.0028766 | 0.00072094 | 0 | 0 |  | 1 | TRUE | wye
46 | LV_355-107_0_3_load_84 | 63 | 0.027907 | 0.0069941 | 0 | 0 |  | 1 | TRUE | wye
47 | LV_355-107_0_3_load_50 | 65 | 0.001931 | 0.00048396 | 0 | 0 |  | 1 | TRUE | wye
48 | LV_355-107_0_3_load_51 | 66 | 0.0032885 | 0.00082417 | 0 | 0 |  | 1 | TRUE | wye
49 | LV_355-107_0_3_load_52 | 67 | 0.0073863 | 0.0018512 | 0 | 0 |  | 1 | TRUE | wye
50 | LV_355-107_0_3_load_53 | 68 | 0.001555 | 0.00038971 | 0 | 0 |  | 1 | TRUE | wye
51 | LV_355-107_0_3_load_54 | 69 | 0.0026231 | 0.0006574 | 0 | 0 |  | 1 | TRUE | wye
52 | LV_355-107_0_3_load_76 | 70 | 0.0034432 | 0.00086296 | 0 | 0 |  | 1 | TRUE | wye
53 | LV_355-107_0_3_load_70 | 71 | 0.0058511 | 0.0014664 | 0 | 0 |  | 1 | TRUE | wye
54 | LV_355-107_0_3_load_75 | 72 | 0.00784 | 0.0019649 | 0 | 0 |  | 1 | TRUE | wye
55 | LV_355-107_0_3_load_63 | 73 | 0.0018315 | 0.00045902 | 0 | 0 |  | 1 | TRUE | wye
56 | LV_355-107_0_3_load_65 | 74 | 0.0016728 | 0.00041925 | 0 | 0 |  | 1 | TRUE | wye
57 | LV_355-107_0_3_load_68 | 75 | 0.010863 | 0.0027225 | 0 | 0 |  | 1 | TRUE | wye
58 | LV_355-107_0_3_load_66 | 76 | 0.0041396 | 0.0010375 | 0 | 0 |  | 1 | TRUE | wye
59 | LV_355-107_0_3_load_67 | 77 | 0.0068078 | 0.0017062 | 0 | 0 |  | 1 | TRUE | wye
60 | LV_355-107_0_3_load_69 | 78 | 0.0045497 | 0.0011403 | 0 | 0 |  | 1 | TRUE | wye

## ext_grid
| name | bus | vm_pu | va_degree | slack_weight | in_service
0 |  | 56 | 1 | 0 | 1 | TRUE

## line
| name | std_type | from_bus | to_bus | length_km | r_ohm_per_km | x_ohm_per_km | c_nf_per_km | g_us_per_km | max_i_ka | df | parallel | type | in_service
0 | LV_355-107_0_3_line_0 |  | 0 | 1 | 0.031122 | 0.125 | 0.08 | 261 | 0 | 0.364 | 1 | 1 | cs | TRUE
1 | LV_355-107_0_3_line_1 |  | 1 | 2 | 0.026434 | 0.125 | 0.08 | 261 | 0 | 0.364 | 1 | 1 | cs | TRUE
2 | LV_355-107_0_3_line_2 |  | 2 | 6 | 0.02182 | 0.125 | 0.08 | 261 | 0 | 0.364 | 1 | 1 | cs | TRUE
3 | LV_355-107_0_3_line_3 |  | 3 | 4 | 0.03058 | 0.125 | 0.08 | 261 | 0 | 0.364 | 1 | 1 | cs | TRUE
4 | LV_355-107_0_3_line_4 |  | 3 | 5 | 0.018532 | 0.125 | 0.08 | 261 | 0 | 0.364 | 1 | 1 | cs | TRUE
5 | LV_355-107_0_3_line_5 |  | 4 | 27 | 0.0022044 | 0.125 | 0.08 | 261 | 0 | 0.364 | 1 | 1 | cs | TRUE
6 | LV_355-107_0_3_line_6 |  | 5 | 28 | 0.022049 | 0.125 | 0.08 | 261 | 0 | 0.364 | 1 | 1 | cs | TRUE
7 | LV_355-107_0_3_line_7 |  | 6 | 29 | 0.0062706 | 0.125 | 0.08 | 261 | 0 | 0.364 | 1 | 1 | cs | TRUE
8 | LV_355-107_0_3_line_8 |  | 7 | 8 | 0.012865 | 0.125 | 0.08 | 261 | 0 | 0.364 | 1 | 1 | cs | TRUE
9 | LV_355-107_0_3_line_9 |  | 7 | 9 | 0.0095609 | 0.125 | 0.08 | 261 | 0 | 0.364 | 1 | 1 | cs | TRUE
10 | LV_355-107_0_3_line_10 |  | 9 | 24 | 0.043973 | 0.125 | 0.08 | 261 | 0 | 0.364 | 1 | 1 | cs | TRUE
11 | LV_355-107_0_3_line_11 |  | 10 | 11 | 0.0096947 | 0.125 | 0.08 | 261 | 0 | 0.364 | 1 | 1 | cs | TRUE
12 | LV_355-107_0_3_line_12 |  | 10 | 12 | 0.032656 | 0.125 | 0.08 | 261 | 0 | 0.364 | 1 | 1 | cs | TRUE
13 | LV_355-107_0_3_line_13 |  | 11 | 24 | 0.018591 | 0.125 | 0.08 | 261 | 0 | 0.364 | 1 | 1 | cs | TRUE
14 | LV_355-107_0_3_line_14 |  | 12 | 33 | 0.024752 | 0.125 | 0.08 | 261 | 0 | 0.364 | 1 | 1 | cs | TRUE
15 | LV_355-107_0_3_line_15 |  | 12 | 21 | 0.019891 | 0.125 | 0.08 | 261 | 0 | 0.364 | 1 | 1 | cs | TRUE
16 | LV_355-107_0_3_line_16 |  | 13 | 14 | 0.012164 | 0.125 | 0.08 | 261 | 0 | 0.364 | 1 | 1 | cs | TRUE
17 | LV_355-107_0_3_line_17 |  | 13 | 15 | 0.0136 | 0.125 | 0.08 | 261 | 0 | 0.364 | 1 | 1 | cs | TRUE
18 | LV_355-107_0_3_line_18 |  | 14 | 20 | 0.001473 | 0.125 | 0.08 | 261 | 0 | 0.364 | 1 | 1 | cs | TRUE
19 | LV_355-107_0_3_line_19 |  | 14 | 21 | 0.044599 | 0.125 | 0.08 | 261 | 0 | 0.364 | 1 | 1 | cs | TRUE
20 | LV_355-107_0_3_line_20 |  | 15 | 18 | 0.033889 | 0.125 | 0.08 | 261 | 0 | 0.364 | 1 | 1 | cs | TRUE
21 | LV_355-107_0_3_line_21 |  | 16 | 17 | 0.029535 | 0.125 | 0.08 | 261 | 0 | 0.364 | 1 | 1 | cs | TRUE
22 | LV_355-107_0_3_line_22 |  | 16 | 18 | 0.029461 | 0.125 | 0.08 | 261 | 0 | 0.364 | 1 | 1 | cs | TRUE
23 | LV_355-107_0_3_line_23 |  | 16 | 19 | 0.021968 | 0.125 | 0.08 | 261 | 0 | 0.364 | 1 | 1 | cs | TRUE
24 | LV_355-107_0_3_line_24 |  | 17 | 26 | 0.01249 | 0.125 | 0.08 | 261 | 0 | 0.364 | 1 | 1 | cs | TRUE
25 | LV_355-107_0_3_line_25 |  | 18 | 22 | 0.013034 | 0.125 | 0.08 | 261 | 0 | 0.364 | 1 | 1 | cs | TRUE
26 | LV_355-107_0_3_line_26 |  | 19 | 34 | 6.2951e-06 | 0.125 | 0.08 | 261 | 0 | 0.364 | 1 | 1 | cs | TRUE
27 | LV_355-107_0_3_line_27 |  | 22 | 23 | 0.029255 | 0.125 | 0.08 | 261 | 0 | 0.364 | 1 | 1 | cs | TRUE
28 | LV_355-107_0_3_line_28 |  | 24 | 25 | 0.001459 | 0.125 | 0.08 | 261 | 0 | 0.364 | 1 | 1 | cs | TRUE
29 | LV_355-107_0_3_line_29 |  | 27 | 31 | 0.025897 | 0.125 | 0.08 | 261 | 0 | 0.364 | 1 | 1 | cs | TRUE
30 | LV_355-107_0_3_line_30 |  | 28 | 43 | 0.0097112 | 0.125 | 0.08 | 261 | 0 | 0.364 | 1 | 1 | cs | TRUE
31 | LV_355-107_0_3_line_31 |  | 29 | 71 | 0.021281 | 0.125 | 0.08 | 261 | 0 | 0.364 | 1 | 1 | cs | TRUE
32 | LV_355-107_0_3_line_32 |  | 30 | 31 | 0.028764 | 0.125 | 0.08 | 261 | 0 | 0.364 | 1 | 1 | cs | TRUE
33 | LV_355-107_0_3_line_33 |  | 30 | 32 | 0.015235 | 0.125 | 0.08 | 261 | 0 | 0.364 | 1 | 1 | cs | TRUE
34 | LV_355-107_0_3_line_34 |  | 31 | 57 | 0.083559 | 0.125 | 0.08 | 261 | 0 | 0.364 | 1 | 1 | cs | TRUE
35 | LV_355-107_0_3_line_35 |  | 32 | 36 | 0.020507 | 0.125 | 0.08 | 261 | 0 | 0.364 | 1 | 1 | cs | TRUE
36 | LV_355-107_0_3_line_36 |  | 33 | 64 | 0.043367 | 0.125 | 0.08 | 261 | 0 | 0.364 | 1 | 1 | cs | TRUE
37 | LV_355-107_0_3_line_37 |  | 35 | 36 | 0.023309 | 0.125 | 0.08 | 261 | 0 | 0.364 | 1 | 1 | cs | TRUE
38 | LV_355-107_0_3_line_38 |  | 37 | 38 | 0.0013482 | 0.125 | 0.08 | 261 | 0 | 0.364 | 1 | 1 | cs | TRUE
39 | LV_355-107_0_3_line_39 |  | 38 | 52 | 0.025171 | 0.125 | 0.08 | 261 | 0 | 0.364 | 1 | 1 | cs | TRUE
40 | LV_355-107_0_3_line_40 |  | 39 | 40 | 0.02157 | 0.125 | 0.08 | 261 | 0 | 0.364 | 1 | 1 | cs | TRUE
41 | LV_355-107_0_3_line_41 |  | 40 | 44 | 0.021877 | 0.125 | 0.08 | 261 | 0 | 0.364 | 1 | 1 | cs | TRUE
42 | LV_355-107_0_3_line_42 |  | 41 | 42 | 0.033902 | 0.125 | 0.08 | 261 | 0 | 0.364 | 1 | 1 | cs | TRUE
43 | LV_355-107_0_3_line_43 |  | 42 | 48 | 0.019583 | 0.125 | 0.08 | 261 | 0 | 0.364 | 1 | 1 | cs | TRUE
44 | LV_355-107_0_3_line_44 |  | 43 | 62 | 0.011339 | 0.125 | 0.08 | 261 | 0 | 0.364 | 1 | 1 | cs | TRUE
45 | LV_355-107_0_3_line_45 |  | 44 | 45 | 0.018673 | 0.125 | 0.08 | 261 | 0 | 0.364 | 1 | 1 | cs | TRUE
46 | LV_355-107_0_3_line_46 |  | 45 | 46 | 0.0029533 | 0.125 | 0.08 | 261 | 0 | 0.364 | 1 | 1 | cs | TRUE
47 | LV_355-107_0_3_line_47 |  | 46 | 47 | 0.02151 | 0.125 | 0.08 | 261 | 0 | 0.364 | 1 | 1 | cs | TRUE
48 | LV_355-107_0_3_line_48 |  | 47 | 52 | 0.014749 | 0.125 | 0.08 | 261 | 0 | 0.364 | 1 | 1 | cs | TRUE
49 | LV_355-107_0_3_line_49 |  | 48 | 49 | 0.015935 | 0.125 | 0.08 | 261 | 0 | 0.364 | 1 | 1 | cs | TRUE
50 | LV_355-107_0_3_line_50 |  | 49 | 50 | 0.019506 | 0.125 | 0.08 | 261 | 0 | 0.364 | 1 | 1 | cs | TRUE
51 | LV_355-107_0_3_line_51 |  | 50 | 51 | 0.0032202 | 0.125 | 0.08 | 261 | 0 | 0.364 | 1 | 1 | cs | TRUE
52 | LV_355-107_0_3_line_52 |  | 51 | 73 | 0.015091 | 0.125 | 0.08 | 261 | 0 | 0.364 | 1 | 1 | cs | TRUE
53 | LV_355-107_0_3_line_53 |  | 52 | 53 | 0.024523 | 0.125 | 0.08 | 261 | 0 | 0.364 | 1 | 1 | cs | TRUE
54 | LV_355-107_0_3_line_54 |  | 52 | 54 | 0.014215 | 0.125 | 0.08 | 261 | 0 | 0.364 | 1 | 1 | cs | TRUE
55 | LV_355-107_0_3_line_55 |  | 53 | 55 | 0.0058988 | 0.125 | 0.08 | 261 | 0 | 0.364 | 1 | 1 | cs | TRUE
56 | LV_355-107_0_3_line_56 |  | 54 | 56 | 0.030309 | 0.125 | 0.08 | 261 | 0 | 0.364 | 1 | 1 | cs | TRUE
57 | LV_355-107_0_3_line_57 |  | 55 | 61 | 0.010754 | 0.125 | 0.08 | 261 | 0 | 0.364 | 1 | 1 | cs | TRUE
58 | LV_355-107_0_3_line_58 |  | 56 | 64 | 0.024538 | 0.125 | 0.08 | 261 | 0 | 0.364 | 1 | 2 | cs | TRUE
59 | LV_355-107_0_3_line_59 |  | 57 | 63 | 0.027992 | 0.125 | 0.08 | 261 | 0 | 0.364 | 1 | 1 | cs | TRUE
60 | LV_355-107_0_3_line_60 |  | 58 | 59 | 0.010315 | 0.125 | 0.08 | 261 | 0 | 0.364 | 1 | 1 | cs | TRUE
61 | LV_355-107_0_3_line_61 |  | 58 | 60 | 0.010136 | 0.125 | 0.08 | 261 | 0 | 0.364 | 1 | 1 | cs | TRUE
62 | LV_355-107_0_3_line_62 |  | 59 | 61 | 0.008758 | 0.125 | 0.08 | 261 | 0 | 0.364 | 1 | 1 | cs | TRUE
63 | LV_355-107_0_3_line_63 |  | 60 | 62 | 0.011232 | 0.125 | 0.08 | 261 | 0 | 0.364 | 1 | 1 | cs | TRUE
64 | LV_355-107_0_3_line_64 |  | 64 | 72 | 0.024621 | 0.125 | 0.08 | 261 | 0 | 0.364 | 1 | 1 | cs | TRUE
65 | LV_355-107_0_3_line_65 |  | 64 | 70 | 0.01504 | 0.125 | 0.08 | 261 | 0 | 0.364 | 1 | 1 | cs | TRUE
66 | LV_355-107_0_3_line_66 |  | 65 | 66 | 0.020353 | 0.125 | 0.08 | 261 | 0 | 0.364 | 1 | 1 | cs | TRUE
67 | LV_355-107_0_3_line_67 |  | 65 | 67 | 0.0074544 | 0.125 | 0.08 | 261 | 0 | 0.364 | 1 | 1 | cs | TRUE
68 | LV_355-107_0_3_line_68 |  | 66 | 68 | 0.00010224 | 0.125 | 0.08 | 261 | 0 | 0.364 | 1 | 1 | cs | TRUE
69 | LV_355-107_0_3_line_69 |  | 67 | 69 | 0.019726 | 0.125 | 0.08 | 261 | 0 | 0.364 | 1 | 1 | cs | TRUE
70 | LV_355-107_0_3_line_70 |  | 68 | 70 | 0.023403 | 0.125 | 0.08 | 261 | 0 | 0.364 | 1 | 1 | cs | TRUE
71 | LV_355-107_0_3_line_71 |  | 69 | 71 | 0.0048029 | 0.125 | 0.08 | 261 | 0 | 0.364 | 1 | 1 | cs | TRUE
72 | LV_355-107_0_3_line_72 |  | 72 | 78 | 0.0055583 | 0.125 | 0.08 | 261 | 0 | 0.364 | 1 | 1 | cs | TRUE
73 | LV_355-107_0_3_line_73 |  | 73 | 74 | 0.0006573 | 0.125 | 0.08 | 261 | 0 | 0.364 | 1 | 1 | cs | TRUE
74 | LV_355-107_0_3_line_74 |  | 74 | 75 | 0.010974 | 0.125 | 0.08 | 261 | 0 | 0.364 | 1 | 1 | cs | TRUE
75 | LV_355-107_0_3_line_75 |  | 75 | 76 | 0.005909 | 0.125 | 0.08 | 261 | 0 | 0.364 | 1 | 1 | cs | TRUE
76 | LV_355-107_0_3_line_76 |  | 76 | 77 | 0.015902 | 0.125 | 0.08 | 261 | 0 | 0.364 | 1 | 1 | cs | TRUE
77 | LV_355-107_0_3_line_77 |  | 77 | 78 | 0.023845 | 0.125 | 0.08 | 261 | 0 | 0.364 | 1 | 1 | cs | TRUE

## trafo
| name | std_type | hv_bus | lv_bus | sn_mva | vn_hv_kv | vn_lv_kv | vk_percent | vkr_percent | pfe_kw | i0_percent | shift_degree | tap_side | tap_neutral | tap_min | tap_max | tap_step_percent | tap_step_degree | tap_pos | tap_phase_shifter | parallel | df | in_service
0 | LV_355-107_0_3_trafo_73 | 0.63 MVA 20/0.4 kV | 79 | 56 | 0.63 | 20 | 0.4 | 6 | 1.206 | 1.65 | 0.2619 | 150 | hv | 0 | -2 | 2 | 2.5 | 0 | 0 | FALSE | 1 | 1 | TRUE

## line_geodata
| x0 | y0 | x1 | y1 | x2 | y2 | x3 | y3 | x4 | y4 | x5 | y5 | x6 | y6 | x7 | y7 | x8 | y8
0 | 2601747.5872 | 1196925.8301 | 2601761.3885 | 1196953.7248
1 | 2601747.5872 | 1196925.8301 | 2601728.3378 | 1196943.9464
2 | 2601728.3378 | 1196943.9464 | 2601712.4483 | 1196958.9007
3 | 2601779.2612 | 1196989.8509 | 2601790.1158 | 1197012.4994 | 2601792.3785 | 1197017.4735
4 | 2601779.2612 | 1196989.8509 | 2601765.8101 | 1197002.5981
5 | 2601793.2913 | 1197019.4801 | 2601792.3785 | 1197017.4735
6 | 2601765.8101 | 1197002.5981 | 2601749.8062 | 1197017.7645
7 | 2601707.882 | 1196963.1982 | 2601712.4483 | 1196958.9007
8 | 2601655.8632 | 1196919.0792 | 2601665.0387 | 1196910.0619
9 | 2601655.8632 | 1196919.0792 | 2601649.0437 | 1196925.7804
10 | 2601617.6795 | 1196956.6003 | 2601649.0437 | 1196925.7804
11 | 2601597.506 | 1196976.4279 | 2601604.4202 | 1196969.6322
12 | 2601574.1786 | 1196999.3453 | 2601597.506 | 1196976.4279
13 | 2601617.6795 | 1196956.6003 | 2601604.4202 | 1196969.6322
14 | 2601574.1786 | 1196999.3453 | 2601580.9727 | 1196998.7022 | 2601594.2017 | 1197010.8011
15 | 2601574.1786 | 1196999.3453 | 2601559.9277 | 1197013.2217
16 | 2601519.2513 | 1197052.838 | 2601527.9741 | 1197044.3356
17 | 2601519.2513 | 1197052.838 | 2601509.5079 | 1197062.3263
18 | 2601529.0477 | 1197045.3475 | 2601527.9741 | 1197044.3356
19 | 2601527.9741 | 1197044.3356 | 2601559.9277 | 1197013.2217
20 | 2601485.2288 | 1197085.9697 | 2601509.5079 | 1197062.3263
21 | 2601436.9169 | 1197059.4888 | 2601443.0398 | 1197062.225 | 2601455.0197 | 1197065.1182 | 2601462.2382 | 1197072.8351
22 | 2601462.2382 | 1197072.8351 | 2601470.6851 | 1197071.0583 | 2601472.4745 | 1197072.893 | 2601475.0863 | 1197075.5729 | 2601476.9899 | 1197077.5188 | 2601478.0407 | 1197078.6085 | 2601480.3022 | 1197080.9214 | 2601483.2338 | 1197083.9237 | 2601485.2288 | 1197085.9697
23 | 2601462.2382 | 1197072.8351 | 2601459.9981 | 1197076.3809 | 2601455.3052 | 1197081.9828 | 2601447.8254 | 1197089.3033
24 | 2601436.9169 | 1197059.4888 | 2601427.5487 | 1197067.7497
25 | 2601475.8966 | 1197095.0945 | 2601485.2288 | 1197085.9697
26 | 2601447.8254 | 1197089.3033 | 2601447.8209 | 1197089.3077
27 | 2601475.8966 | 1197095.0945 | 2601483.3666 | 1197101.7776 | 2601497.7013 | 1197114.5987
28 | 2601618.6998 | 1196957.6456 | 2601617.6795 | 1196956.6003
29 | 2601804.0145 | 1197043.053 | 2601793.2913 | 1197019.4801
30 | 2601742.7574 | 1197024.4445 | 2601749.8062 | 1197017.7645
31 | 2601692.3846 | 1196977.7834 | 2601707.882 | 1196963.1982
32 | 2601804.0145 | 1197043.053 | 2601811.8849 | 1197059.8975 | 2601816.0635 | 1197069.1815
33 | 2601816.0635 | 1197069.1815 | 2601803.141 | 1197077.25
34 | 2601804.0145 | 1197043.053 | 2601818.8456 | 1197035.8201 | 2601834.2862 | 1197028.4763 | 2601837.4451 | 1197035.0585 | 2601875.959 | 1197016.7158
35 | 2601803.141 | 1197077.25 | 2601785.7466 | 1197088.1107
36 | 2601626.2035 | 1197040.0691 | 2601594.2017 | 1197010.8011
37 | 2601767.1161 | 1197102.0776 | 2601781.2354 | 1197090.9274 | 2601785.7466 | 1197088.1107
38 | 2601692.8752 | 1197107.8802 | 2601691.9027 | 1197106.9466
39 | 2601675.2856 | 1197088.3856 | 2601677.7444 | 1197093.3556 | 2601691.9027 | 1197106.9466
40 | 2601621.8657 | 1197147.6183 | 2601607.4198 | 1197163.6361
41 | 2601621.8657 | 1197147.6183 | 2601636.5174 | 1197131.3723
42 | 2601546.5348 | 1197158.1576 | 2601571.9053 | 1197180.6446
43 | 2601531.8795 | 1197145.1679 | 2601546.5348 | 1197158.1576
44 | 2601742.7574 | 1197024.4445 | 2601734.5268 | 1197032.2444
45 | 2601636.5174 | 1197131.3723 | 2601649.0235 | 1197117.5054
46 | 2601651.0014 | 1197115.3122 | 2601649.0235 | 1197117.5054
47 | 2601651.0014 | 1197115.3122 | 2601665.4076 | 1197099.3385
48 | 2601675.2856 | 1197088.3856 | 2601665.4076 | 1197099.3385
49 | 2601531.8795 | 1197145.1679 | 2601542.5229 | 1197133.3086
50 | 2601542.5229 | 1197133.3086 | 2601555.5516 | 1197118.7917
51 | 2601557.7024 | 1197116.3952 | 2601555.5516 | 1197118.7917
52 | 2601557.7024 | 1197116.3952 | 2601567.7818 | 1197105.1644
53 | 2601675.2856 | 1197088.3856 | 2601693.0857 | 1197071.517
54 | 2601675.2856 | 1197088.3856 | 2601672.8648 | 1197084.1827 | 2601666.0594 | 1197077.7489
55 | 2601697.3673 | 1197067.4594 | 2601693.0857 | 1197071.517
56 | 2601644.0347 | 1197056.9268 | 2601666.0594 | 1197077.7489
57 | 2601697.3673 | 1197067.4594 | 2601705.1728 | 1197060.0624
58 | 2601626.2035 | 1197040.0691 | 2601644.0347 | 1197056.9268
59 | 2601901.2949 | 1197004.6615 | 2601875.959 | 1197016.7158
60 | 2601711.5298 | 1197054.0381 | 2601719.0167 | 1197046.9429
61 | 2601726.3741 | 1197039.9705 | 2601719.0167 | 1197046.9429
62 | 2601711.5298 | 1197054.0381 | 2601705.1728 | 1197060.0624
63 | 2601734.5268 | 1197032.2444 | 2601726.3741 | 1197039.9705
64 | 2601626.2035 | 1197040.0691 | 2601609.7584 | 1197058.3927
65 | 2601626.2035 | 1197040.0691 | 2601637.1558 | 1197029.7615
66 | 2601669.0938 | 1196999.7033 | 2601654.2725 | 1197013.6522
67 | 2601669.0938 | 1196999.7033 | 2601674.5222 | 1196994.5945
68 | 2601654.1981 | 1197013.7223 | 2601654.2725 | 1197013.6522
69 | 2601688.887 | 1196981.0751 | 2601674.5222 | 1196994.5945
70 | 2601654.1981 | 1197013.7223 | 2601637.1558 | 1197029.7615
71 | 2601692.3846 | 1196977.7834 | 2601688.887 | 1196981.0751
72 | 2601606.0459 | 1197062.5293 | 2601609.7584 | 1197058.3927
73 | 2601568.2208 | 1197104.6752 | 2601567.7818 | 1197105.1644
74 | 2601575.551 | 1197096.5077 | 2601568.2208 | 1197104.6752
75 | 2601579.4978 | 1197092.1101 | 2601575.551 | 1197096.5077
76 | 2601579.4978 | 1197092.1101 | 2601590.1191 | 1197080.2755
77 | 2601590.1191 | 1197080.2755 | 2601606.0459 | 1197062.5293

## bus_geodata
| x | y | coords
0 | 2601761.3885 | 1196953.7248
1 | 2601747.5872 | 1196925.8301
2 | 2601728.3378 | 1196943.9464
3 | 2601779.2612 | 1196989.8509
4 | 2601792.3785 | 1197017.4735
5 | 2601765.8101 | 1197002.5981
6 | 2601712.4483 | 1196958.9007
7 | 2601655.8632 | 1196919.0792
8 | 2601665.0387 | 1196910.0619
9 | 2601649.0437 | 1196925.7804
10 | 2601597.506 | 1196976.4279
11 | 2601604.4202 | 1196969.6322
12 | 2601574.1786 | 1196999.3453
13 | 2601519.2513 | 1197052.838
14 | 2601527.9741 | 1197044.3356
15 | 2601509.5079 | 1197062.3263
16 | 2601462.2382 | 1197072.8351
17 | 2601436.9169 | 1197059.4888
18 | 2601485.2288 | 1197085.9697
19 | 2601447.8254 | 1197089.3033
20 | 2601529.0477 | 1197045.3475
21 | 2601559.9277 | 1197013.2217
22 | 2601475.8966 | 1197095.0945
23 | 2601497.7013 | 1197114.5987
24 | 2601617.6795 | 1196956.6003
25 | 2601618.6998 | 1196957.6456
26 | 2601427.5487 | 1197067.7497
27 | 2601793.2913 | 1197019.4801
28 | 2601749.8062 | 1197017.7645
29 | 2601707.882 | 1196963.1982
30 | 2601816.0635 | 1197069.1815
31 | 2601804.0145 | 1197043.053
32 | 2601803.141 | 1197077.25
33 | 2601594.2017 | 1197010.8011
34 | 2601447.8209 | 1197089.3077
35 | 2601767.1161 | 1197102.0776
36 | 2601785.7466 | 1197088.1107
37 | 2601692.8752 | 1197107.8802
38 | 2601691.9027 | 1197106.9466
39 | 2601607.4198 | 1197163.6361
40 | 2601621.8657 | 1197147.6183
41 | 2601571.9053 | 1197180.6446
42 | 2601546.5348 | 1197158.1576
43 | 2601742.7574 | 1197024.4445
44 | 2601636.5174 | 1197131.3723
45 | 2601649.0235 | 1197117.5054
46 | 2601651.0014 | 1197115.3122
47 | 2601665.4076 | 1197099.3385
48 | 2601531.8795 | 1197145.1679
49 | 2601542.5229 | 1197133.3086
50 | 2601555.5516 | 1197118.7917
51 | 2601557.7024 | 1197116.3952
52 | 2601675.2856 | 1197088.3856
53 | 2601693.0857 | 1197071.5169
54 | 2601666.0594 | 1197077.7489
55 | 2601697.3673 | 1197067.4594
56 | 2601644.0347 | 1197056.9268
57 | 2601875.959 | 1197016.7158
58 | 2601719.0166 | 1197046.9429
59 | 2601711.5298 | 1197054.0381
60 | 2601726.3741 | 1197039.9705
61 | 2601705.1728 | 1197060.0623
62 | 2601734.5268 | 1197032.2444
63 | 2601901.2949 | 1197004.6615
64 | 2601626.2035 | 1197040.0691
65 | 2601669.0938 | 1196999.7033
66 | 2601654.2725 | 1197013.6522
67 | 2601674.5222 | 1196994.5945
68 | 2601654.1981 | 1197013.7223
69 | 2601688.887 | 1196981.0751
70 | 2601637.1558 | 1197029.7615
71 | 2601692.3846 | 1196977.7834
72 | 2601609.7584 | 1197058.3927
73 | 2601567.7818 | 1197105.1644
74 | 2601568.2208 | 1197104.6752
75 | 2601575.551 | 1197096.5077
76 | 2601579.4978 | 1197092.1101
77 | 2601590.1191 | 1197080.2755
78 | 2601606.0459 | 1197062.5293
79 | 2601626.2035 | 1197040.0691

## line_std_types
| c_nf_per_km | r_ohm_per_km | x_ohm_per_km | max_i_ka | type | q_mm2 | alpha | voltage_rating
NAYY 4x50 SE | 210 | 0.642 | 0.083 | 0.142 | cs | 50 | 0.00403 | LV
NAYY 4x120 SE | 264 | 0.225 | 0.08 | 0.242 | cs | 120 | 0.00403 | LV
NAYY 4x150 SE | 261 | 0.208 | 0.08 | 0.27 | cs | 150 | 0.00403 | LV
NA2XS2Y 1x95 RM/25 12/20 kV | 216 | 0.313 | 0.132 | 0.252 | cs | 95 | 0.00403 | MV
NA2XS2Y 1x185 RM/25 12/20 kV | 273 | 0.161 | 0.117 | 0.362 | cs | 185 | 0.00403 | MV
NA2XS2Y 1x240 RM/25 12/20 kV | 304 | 0.122 | 0.112 | 0.421 | cs | 240 | 0.00403 | MV
NA2XS2Y 1x95 RM/25 6/10 kV | 315 | 0.313 | 0.123 | 0.249 | cs | 95 | 0.00403 | MV
NA2XS2Y 1x185 RM/25 6/10 kV | 406 | 0.161 | 0.11 | 0.358 | cs | 185 | 0.00403 | MV
NA2XS2Y 1x240 RM/25 6/10 kV | 456 | 0.122 | 0.105 | 0.416 | cs | 240 | 0.00403 | MV
NA2XS2Y 1x150 RM/25 12/20 kV | 250 | 0.206 | 0.116 | 0.319 | cs | 150 | 0.00403 | MV
NA2XS2Y 1x120 RM/25 12/20 kV | 230 | 0.253 | 0.119 | 0.283 | cs | 120 | 0.00403 | MV
NA2XS2Y 1x70 RM/25 12/20 kV | 190 | 0.443 | 0.132 | 0.22 | cs | 70 | 0.00403 | MV
NA2XS2Y 1x150 RM/25 6/10 kV | 360 | 0.206 | 0.11 | 0.315 | cs | 150 | 0.00403 | MV
NA2XS2Y 1x120 RM/25 6/10 kV | 340 | 0.253 | 0.113 | 0.28 | cs | 120 | 0.00403 | MV
NA2XS2Y 1x70 RM/25 6/10 kV | 280 | 0.443 | 0.123 | 0.217 | cs | 70 | 0.00403 | MV
N2XS(FL)2Y 1x120 RM/35 64/110 kV | 112 | 0.153 | 0.166 | 0.366 | cs | 120 | 0.00393 | HV
N2XS(FL)2Y 1x185 RM/35 64/110 kV | 125 | 0.099 | 0.156 | 0.457 | cs | 185 | 0.00393 | HV
N2XS(FL)2Y 1x240 RM/35 64/110 kV | 135 | 0.075 | 0.149 | 0.526 | cs | 240 | 0.00393 | HV
N2XS(FL)2Y 1x300 RM/35 64/110 kV | 144 | 0.06 | 0.144 | 0.588 | cs | 300 | 0.00393 | HV
15-AL1/3-ST1A 0.4 | 11 | 1.8769 | 0.35 | 0.105 | ol | 16 | 0.00403 | LV
24-AL1/4-ST1A 0.4 | 11.25 | 1.2012 | 0.335 | 0.14 | ol | 24 | 0.00403 | LV
48-AL1/8-ST1A 0.4 | 12.2 | 0.5939 | 0.3 | 0.21 | ol | 48 | 0.00403 | LV
94-AL1/15-ST1A 0.4 | 13.2 | 0.306 | 0.29 | 0.35 | ol | 94 | 0.00403 | LV
34-AL1/6-ST1A 10.0 | 9.7 | 0.8342 | 0.36 | 0.17 | ol | 34 | 0.00403 | MV
48-AL1/8-ST1A 10.0 | 10.1 | 0.5939 | 0.35 | 0.21 | ol | 48 | 0.00403 | MV
70-AL1/11-ST1A 10.0 | 10.4 | 0.4132 | 0.339 | 0.29 | ol | 70 | 0.00403 | MV
94-AL1/15-ST1A 10.0 | 10.75 | 0.306 | 0.33 | 0.35 | ol | 94 | 0.00403 | MV
122-AL1/20-ST1A 10.0 | 11.1 | 0.2376 | 0.323 | 0.41 | ol | 122 | 0.00403 | MV
149-AL1/24-ST1A 10.0 | 11.25 | 0.194 | 0.315 | 0.47 | ol | 149 | 0.00403 | MV
34-AL1/6-ST1A 20.0 | 9.15 | 0.8342 | 0.382 | 0.17 | ol | 34 | 0.00403 | MV
48-AL1/8-ST1A 20.0 | 9.5 | 0.5939 | 0.372 | 0.21 | ol | 48 | 0.00403 | MV
70-AL1/11-ST1A 20.0 | 9.7 | 0.4132 | 0.36 | 0.29 | ol | 70 | 0.00403 | MV
94-AL1/15-ST1A 20.0 | 10 | 0.306 | 0.35 | 0.35 | ol | 94 | 0.00403 | MV
122-AL1/20-ST1A 20.0 | 10.3 | 0.2376 | 0.344 | 0.41 | ol | 122 | 0.00403 | MV
149-AL1/24-ST1A 20.0 | 10.5 | 0.194 | 0.337 | 0.47 | ol | 149 | 0.00403 | MV
184-AL1/30-ST1A 20.0 | 10.75 | 0.1571 | 0.33 | 0.535 | ol | 184 | 0.00403 | MV
243-AL1/39-ST1A 20.0 | 11 | 0.1188 | 0.32 | 0.645 | ol | 243 | 0.00403 | MV
48-AL1/8-ST1A 110.0 | 8 | 0.5939 | 0.46 | 0.21 | ol | 48 | 0.00403 | HV
70-AL1/11-ST1A 110.0 | 8.4 | 0.4132 | 0.45 | 0.29 | ol | 70 | 0.00403 | HV
94-AL1/15-ST1A 110.0 | 8.65 | 0.306 | 0.44 | 0.35 | ol | 94 | 0.00403 | HV
122-AL1/20-ST1A 110.0 | 8.5 | 0.2376 | 0.43 | 0.41 | ol | 122 | 0.00403 | HV
149-AL1/24-ST1A 110.0 | 8.75 | 0.194 | 0.41 | 0.47 | ol | 149 | 0.00403 | HV
184-AL1/30-ST1A 110.0 | 8.8 | 0.1571 | 0.4 | 0.535 | ol | 184 | 0.00403 | HV
243-AL1/39-ST1A 110.0 | 9 | 0.1188 | 0.39 | 0.645 | ol | 243 | 0.00403 | HV
305-AL1/39-ST1A 110.0 | 9.2 | 0.0949 | 0.38 | 0.74 | ol | 305 | 0.00403 | HV
490-AL1/64-ST1A 110.0 | 9.75 | 0.059 | 0.37 | 0.96 | ol | 490 | 0.00403 | HV
679-AL1/86-ST1A 110.0 | 9.95 | 0.042 | 0.36 | 1.15 | ol | 679 | 0.00403 | HV
490-AL1/64-ST1A 220.0 | 10 | 0.059 | 0.285 | 0.96 | ol | 490 | 0.00403 | HV
679-AL1/86-ST1A 220.0 | 11.7 | 0.042 | 0.275 | 1.15 | ol | 679 | 0.00403 | HV
490-AL1/64-ST1A 380.0 | 11 | 0.059 | 0.253 | 0.96 | ol | 490 | 0.00403 | HV
679-AL1/86-ST1A 380.0 | 14.6 | 0.042 | 0.25 | 1.15 | ol | 679 | 0.00403 | HV

## trafo_std_types
| i0_percent | pfe_kw | vkr_percent | sn_mva | vn_lv_kv | vn_hv_kv | vk_percent | shift_degree | vector_group | tap_side | tap_neutral | tap_min | tap_max | tap_step_degree | tap_step_percent | tap_phase_shifter
160 MVA 380/110 kV | 0.06 | 60 | 0.25 | 160 | 110 | 380 | 12.2 | 0 | Yy0 | hv | 0 | -9 | 9 | 0 | 1.5 | FALSE
100 MVA 220/110 kV | 0.06 | 55 | 0.26 | 100 | 110 | 220 | 12 | 0 | Yy0 | hv | 0 | -9 | 9 | 0 | 1.5 | FALSE
63 MVA 110/20 kV | 0.04 | 22 | 0.32 | 63 | 20 | 110 | 18 | 150 | YNd5 | hv | 0 | -9 | 9 | 0 | 1.5 | FALSE
40 MVA 110/20 kV | 0.05 | 18 | 0.34 | 40 | 20 | 110 | 16.2 | 150 | YNd5 | hv | 0 | -9 | 9 | 0 | 1.5 | FALSE
25 MVA 110/20 kV | 0.07 | 14 | 0.41 | 25 | 20 | 110 | 12 | 150 | YNd5 | hv | 0 | -9 | 9 | 0 | 1.5 | FALSE
63 MVA 110/10 kV | 0.04 | 22 | 0.32 | 63 | 10 | 110 | 18 | 150 | YNd5 | hv | 0 | -9 | 9 | 0 | 1.5 | FALSE
40 MVA 110/10 kV | 0.05 | 18 | 0.34 | 40 | 10 | 110 | 16.2 | 150 | YNd5 | hv | 0 | -9 | 9 | 0 | 1.5 | FALSE
25 MVA 110/10 kV | 0.07 | 14 | 0.41 | 25 | 10 | 110 | 12 | 150 | YNd5 | hv | 0 | -9 | 9 | 0 | 1.5 | FALSE
0.25 MVA 20/0.4 kV | 0.32 | 0.8 | 1.44 | 0.25 | 0.4 | 20 | 6 | 150 | Yzn5 | hv | 0 | -2 | 2 | 0 | 2.5 | FALSE
0.4 MVA 20/0.4 kV | 0.3375 | 1.35 | 1.425 | 0.4 | 0.4 | 20 | 6 | 150 | Dyn5 | hv | 0 | -2 | 2 | 0 | 2.5 | FALSE
0.63 MVA 20/0.4 kV | 0.2619 | 1.65 | 1.206 | 0.63 | 0.4 | 20 | 6 | 150 | Dyn5 | hv | 0 | -2 | 2 | 0 | 2.5 | FALSE
0.25 MVA 10/0.4 kV | 0.24 | 0.6 | 1.2 | 0.25 | 0.4 | 10 | 4 | 150 | Dyn5 | hv | 0 | -2 | 2 | 0 | 2.5 | FALSE
0.4 MVA 10/0.4 kV | 0.2375 | 0.95 | 1.325 | 0.4 | 0.4 | 10 | 4 | 150 | Dyn5 | hv | 0 | -2 | 2 | 0 | 2.5 | FALSE
0.63 MVA 10/0.4 kV | 0.1873 | 1.18 | 1.0794 | 0.63 | 0.4 | 10 | 4 | 150 | Dyn5 | hv | 0 | -2 | 2 | 0 | 2.5 | FALSE

## trafo3w_std_types
| sn_hv_mva | sn_mv_mva | sn_lv_mva | vn_hv_kv | vn_mv_kv | vn_lv_kv | vk_hv_percent | vk_mv_percent | vk_lv_percent | vkr_hv_percent | vkr_mv_percent | vkr_lv_percent | pfe_kw | i0_percent | shift_mv_degree | shift_lv_degree | vector_group | tap_side | tap_neutral | tap_min | tap_max | tap_step_percent
63/25/38 MVA 110/20/10 kV | 63 | 25 | 38 | 110 | 20 | 10 | 10.4 | 10.4 | 10.4 | 0.28 | 0.32 | 0.35 | 35 | 0.89 | 0 | 0 | YN0yn0yn0 | hv | 0 | -10 | 10 | 1.2
63/25/38 MVA 110/10/10 kV | 63 | 25 | 38 | 110 | 10 | 10 | 10.4 | 10.4 | 10.4 | 0.28 | 0.32 | 0.35 | 35 | 0.89 | 0 | 0 | YN0yn0yn0 | hv | 0 | -10 | 10 | 1.2

## fuse_std_types
| fuse_type | i_rated_a | t_avg | t_min | t_total | x_avg | x_min | x_total
HV 100A | HV 100A | 100 | 0 | [10.0, 3.64, 0.854, 0.281, 0.1, 0.0531, 0.022, 0.01] | [10.0, 4.267, 1.21, 0.403, 0.1, 0.058, 0.022, 0.01] | 0 | [300.0, 350.0, 450.0, 550.0, 700.0, 850.0, 1200.0, 1752.0] | [600.0, 700.0, 900.0, 1150.0, 1665.0, 2000.0, 3000.0, 4313.0]
HV 10A | HV 10A | 10 | 0 | [10.0, 1675.0, 0.344, 0.156, 0.1, 0.0417, 0.0171, 0.01] | [10.0, 1.3, 0.3, 0.155, 0.1, 0.0555, 0.023, 0.01] | 0 | [30.0, 32.0, 35.0, 37.0, 39.0, 50.0, 70.0, 88.0] | [60.0, 70.0, 80.0, 87.0, 94.0, 110.0, 150.0, 216.0]
HV 125A | HV 125A | 125 | 0 | [10.0, 1.82, 0.344, 0.1, 0.0467, 0.0269, 0.01] | [10.0, 2.478, 0.426, 0.1, 0.0427, 0.0211, 0.01] | 0 | [375.0, 500.0, 700.0, 925.0, 1200.0, 1500.0, 2341.0] | [750.0, 1000.0, 1500.0, 2200.0, 3000.0, 4000.0, 5765.0]
HV 160A | HV 160A | 160 | 0 | [10.0, 4.15, 1.03, 0.198, 0.1, 0.051, 0.0172, 0.01] | [10.0, 2.3, 0.734, 0.274, 0.1, 0.046, 0.0177, 0.01] | 0 | [480.0, 550.0, 700.0, 1000.0, 1260.0, 1600.0, 2500.0, 3227.0] | [960.0, 1300.0, 1700.0, 2200.0, 2996.0, 4000.0, 6000.0, 7946.0]
HV 16A | HV 16A | 16 | 0 | [10.0, 0.352, 0.164, 0.1, 0.0649, 0.0342, 0.01] | [10.0, 2.34, 0.722, 0.181, 0.1, 0.055, 0.0296, 0.01] | 0 | [48.0, 60.0, 65.0, 71.0, 80.0, 100.0, 162.0] | [96.0, 110.0, 125.0, 150.0, 168.0, 200.0, 250.0, 398.0]
HV 200A | HV 200A | 200 | 0 | [10.0, 4.267, 1.21, 0.403, 0.1, 0.058, 0.022, 0.01] | [10.0, 3.73, 1.654, 0.328, 0.1, 0.0531, 0.019, 0.01] | 0 | [600.0, 700.0, 900.0, 1150.0, 1665.0, 2000.0, 3000.0, 4313.0] | [1200.0, 1500.0, 1800.0, 2700.0, 3960.0, 5000.0, 7500.0, 10620.0]
HV 20A | HV 20A | 20 | 0 | [10.0, 1.3, 0.3, 0.155, 0.1, 0.0555, 0.023, 0.01] | [10.0, 1.3, 0.161, 0.1, 0.0611, 0.0399, 0.0141, 0.01] | 0 | [60.0, 70.0, 80.0, 87.0, 94.0, 110.0, 150.0, 216.0] | [120.0, 150.0, 200.0, 223.0, 260.0, 300.0, 450.0, 532.0]
HV 25A | HV 25A | 25 | 0 | [10.0, 2.512, 0.833, 0.299, 0.1, 0.0372, 0.0223, 0.01] | [10.0, 3.125, 0.597, 0.198, 0.1, 0.0378, 0.022, 0.01] | 0 | [75.0, 82.0, 90.0, 100.0, 124.0, 170.0, 200.0, 289.0] | [150.0, 170.0, 210.0, 250.0, 294.0, 400.0, 500.0, 711.0]
HV 31.5A | HV 31.5A | 31.5 | 0 | [10.0, 2.34, 0.722, 0.181, 0.1, 0.055, 0.0296, 0.01] | [10.0, 2.84, 0.368, 0.164, 0.1, 0.0621, 0.0378, 0.0195, 0.01] | 0 | [95.0, 110.0, 125.0, 150.0, 165.0, 200.0, 250.0, 390.0] | [189.0, 220.0, 300.0, 350.0, 393.0, 450.0, 530.0, 700.0, 960.0]
HV 40A | HV 40A | 40 | 0 | [10.0, 1.3, 0.161, 0.1, 0.0611, 0.0399, 0.0141, 0.01] | [10.0, 2.05, 0.369, 0.198, 0.1, 0.051, 0.0298, 0.01] | 0 | [120.0, 150.0, 200.0, 223.0, 260.0, 300.0, 450.0, 532.0] | [240.0, 300.0, 400.0, 450.0, 530.0, 650.0, 800.0, 1311.0]
HV 50A | HV 50A | 50 | 0 | [10.0, 3.215, 0.597, 0.198, 0.1, 0.0378, 0.022, 0.01] | [10.0, 3.64, 0.854, 0.281, 0.1, 0.0531, 0.022, 0.01] | 0 | [150.0, 170.0, 210.0, 250.0, 294.0, 400.0, 500.0, 711.0] | [300.0, 350.0, 450.0, 550.0, 700.0, 850.0, 1200.0, 1752.0]
HV 6.3A | HV 6.3A | 6.3 | 0 | [10.0, 1.39, 0.344, 0.168, 0.1, 0.056, 0.0263, 0.01] | [10.0, 1.711, 0.516, 0.198, 0.1, 0.0634, 0.0303, 0.01] | 0 | [19.0, 19.5, 20.4, 20.8, 22.0, 25.0, 32.0, 48.0] | [38.0, 40.0, 43.0, 48.0, 53.0, 60.0, 75.0, 118.0]
HV 63A | HV 63A | 63 | 0 | [10.0, 2.84, 0.368, 0.164, 0.1, 0.0621, 0.0378, 0.0195, 0.01] | [10.0, 1.82, 0.344, 0.1, 0.0467, 0.0269, 0.01] | 0 | [189.0, 220.0, 300.0, 350.0, 393.0, 450.0, 530.0, 700.0, 961.0] | [378.0, 500.0, 700.0, 934.0, 1200.0, 1500.0, 2366.0]
HV 80A | HV 80A | 80 | 0 | [10.0, 2.05, 0.369, 0.198, 0.1, 0.051, 0.0298, 0.01] | [10.0, 4.15, 1.03, 0.198, 0.1, 0.051, 0.0172, 0.01] | 0 | [240.0, 300.0, 400.0, 450.0, 530.0, 650.0, 800.0, 1311.0] | [480.0, 550.0, 700.0, 1000.0, 1260.0, 1600.0, 2500.0, 3227.0]
Siemens NH-1-100 | Siemens NH-1-100 | 100 | [5400.0, 2000.0, 400.0, 20.0, 1.0, 0.2, 0.012, 0.004] | 0 | 0 | [150.0, 190.0, 250.0, 430.0, 900.0, 1250.0, 2700.0, 3600.0] | 0 | 0
Siemens NH-1-125 | Siemens NH-1-125 | 125 | [4800.0, 120.0, 7.0, 0.1, 0.004] | 0 | 0 | [180.0, 400.0, 740.0, 2000.0, 4250.0] | 0 | 0
Siemens NH-1-16 | Siemens NH-1-16 | 16 | [4000.0, 400.0, 2.0, 0.1, 0.04, 0.01] | 0 | 0 | [26.0, 35.0, 75.0, 150.0, 200.0, 300.0] | 0 | 0
Siemens NH-1-160 | Siemens NH-1-160 | 160 | [4800.0, 120.0, 7.0, 0.1, 0.004] | 0 | 0 | [210.0, 500.0, 900.0, 2300.0, 5000.0] | 0 | 0
Siemens NH-1-25 | Siemens NH-1-25 | 25 | [4000.0, 1000.0, 10.0, 0.2, 0.02, 0.01] | 0 | 0 | [40.0, 50.0, 100.0, 210.0, 400.0, 500.0] | 0 | 0
Siemens NH-1-50 | Siemens NH-1-50 | 50 | [4000.0, 40.0, 4.0, 1.0, 0.02, 0.01] | 0 | 0 | [86.0, 200.0, 300.0, 400.0, 1000.0, 1280.0] | 0 | 0
Siemens NH-1-63 | Siemens NH-1-63 | 63 | [4000.0, 100.0, 10.0, 2.0, 0.04, 0.01] | 0 | 0 | [100.0, 200.0, 300.0, 400.0, 1000.0, 1500.0] | 0 | 0
Siemens NH-1-80 | Siemens NH-1-80 | 80 | [4800.0, 120.0, 7.0, 0.1, 0.01] | 0 | 0 | [150.58, 250.0, 450.0, 1150.0, 2470.0] | 0 | 0
Siemens NH-2-1000 | Siemens NH-2-1000 | 1000 | [4800.0, 120.0, 7.0, 0.1, 0.004] | 0 | 0 | [1900.0, 3500.0, 8400.0, 24000.0, 52000.0] | 0 | 0
Siemens NH-2-200 | Siemens NH-2-200 | 200 | [4800.0, 120.0, 7.0, 0.1, 0.004] | 0 | 0 | [280.0, 650.0, 1200.0, 3000.0, 7000.0] | 0 | 0
Siemens NH-2-224 | Siemens NH-2-224 | 224 | [4800.0, 120.0, 7.0, 0.2, 0.04, 0.004] | 0 | 0 | [400.0, 750.0, 1453.0, 3025.0, 4315.0, 7600.0] | 0 | 0
Siemens NH-2-250 | Siemens NH-2-250 | 250 | [4800.0, 120.0, 7.0, 0.1, 0.004] | 0 | 0 | [450.0, 800.0, 1650.0, 4000.0, 8500.0] | 0 | 0
Siemens NH-2-315 | Siemens NH-2-315 | 315 | [4800.0, 120.0, 7.0, 0.1, 0.004] | 0 | 0 | [550.0, 920.0, 1900.0, 5000.0, 11000.0] | 0 | 0
Siemens NH-2-355 | Siemens NH-2-355 | 355 | [4800.0, 120.0, 6.0, 0.1, 0.004] | 0 | 0 | [650.0, 1116.27, 2350.0, 5840.0, 12790.0] | 0 | 0
Siemens NH-2-400 | Siemens NH-2-400 | 400 | [4800.0, 120.0, 7.0, 0.1, 0.004] | 0 | 0 | [720.0, 1350.0, 2800.0, 6500.0, 15000.0] | 0 | 0
Siemens NH-2-425 | Siemens NH-2-425 | 425 | [4800.0, 120.0, 7.0, 0.1, 0.004] | 0 | 0 | [850.0, 1500.0, 3050.0, 7500.0, 16500.0] | 0 | 0
Siemens NH-2-630 | Siemens NH-2-630 | 630 | [4800.0, 120.0, 7.0, 0.1, 0.004] | 0 | 0 | [1200.0, 2000.0, 4800.0, 12000.0, 26000.0] | 0 | 0

## dtypes
| element | column | dtype
0 | bus | name | object
1 | bus | vn_kv | float64
2 | bus | type | object
3 | bus | zone | object
4 | bus | in_service | bool
5 | load | name | object
6 | load | bus | uint32
7 | load | p_mw | float64
8 | load | q_mvar | float64
9 | load | const_z_percent | float64
10 | load | const_i_percent | float64
11 | load | sn_mva | float64
12 | load | scaling | float64
13 | load | in_service | bool
14 | load | type | object
15 | ext_grid | name | object
16 | ext_grid | bus | uint32
17 | ext_grid | vm_pu | float64
18 | ext_grid | va_degree | float64
19 | ext_grid | slack_weight | float64
20 | ext_grid | in_service | bool
21 | line | name | object
22 | line | std_type | object
23 | line | from_bus | uint32
24 | line | to_bus | uint32
25 | line | length_km | float64
26 | line | r_ohm_per_km | float64
27 | line | x_ohm_per_km | float64
28 | line | c_nf_per_km | float64
29 | line | g_us_per_km | float64
30 | line | max_i_ka | float64
31 | line | df | float64
32 | line | parallel | uint32
33 | line | type | object
34 | line | in_service | bool
35 | trafo | name | object
36 | trafo | std_type | object
37 | trafo | hv_bus | uint32
38 | trafo | lv_bus | uint32
39 | trafo | sn_mva | float64
40 | trafo | vn_hv_kv | float64
41 | trafo | vn_lv_kv | float64
42 | trafo | vk_percent | float64
43 | trafo | vkr_percent | float64
44 | trafo | pfe_kw | float64
45 | trafo | i0_percent | float64
46 | trafo | shift_degree | float64
47 | trafo | tap_side | object
48 | trafo | tap_neutral | int32
49 | trafo | tap_min | int32
50 | trafo | tap_max | int32
51 | trafo | tap_step_percent | float64
52 | trafo | tap_step_degree | float64
53 | trafo | tap_pos | int32
54 | trafo | tap_phase_shifter | bool
55 | trafo | parallel | uint32
56 | trafo | df | float64
57 | trafo | in_service | bool
58 | line_geodata | coords | object
59 | bus_geodata | x | float64
60 | bus_geodata | y | float64
61 | bus_geodata | coords | object

## parameters
| version | format_version | converged | OPF_converged | name | f_hz | sn_mva
0 | 2.14.6 | 2.14.0 | FALSE | FALSE |  | 50 | 1