## bus
| name | vn_kv | type | zone | in_service
0 | bus_LV_355-108_0_6_node_0 | 0.4 | n |  | TRUE
1 | bus_LV_355-108_0_6_node_1 | 0.4 | n |  | TRUE
2 | bus_LV_355-108_0_6_node_9 | 0.4 | n |  | TRUE
3 | bus_LV_355-108_0_6_node_4 | 0.4 | n |  | TRUE
4 | bus_LV_355-108_0_6_node_41 | 0.4 | n |  | TRUE
5 | bus_LV_355-108_0_6_node_40 | 0.4 | n |  | TRUE
6 | bus_LV_355-108_0_6_node_5 | 0.4 | n |  | TRUE
7 | bus_LV_355-108_0_6_node_42 | 0.4 | n |  | TRUE
8 | bus_LV_355-108_0_6_node_6 | 0.4 | n |  | TRUE
9 | bus_LV_355-108_0_6_node_48 | 0.4 | n |  | TRUE
10 | bus_LV_355-108_0_6_node_47 | 0.4 | n |  | TRUE
11 | bus_LV_355-108_0_6_node_7 | 0.4 | n |  | TRUE
12 | bus_LV_355-108_0_6_node_39 | 0.4 | n |  | TRUE
13 | bus_LV_355-108_0_6_node_8 | 0.4 | n |  | TRUE
14 | bus_LV_355-108_0_6_node_33 | 0.4 | n |  | TRUE
15 | bus_LV_355-108_0_6_node_21 | 0.4 | n |  | TRUE
16 | bus_LV_355-108_0_6_node_36 | 0.4 | n |  | TRUE
17 | bus_LV_355-108_0_6_node_19 | 0.4 | n |  | TRUE
18 | bus_LV_355-108_0_6_node_29 | 0.4 | n |  | TRUE
19 | bus_LV_355-108_0_6_node_49 | 0.4 | n |  | TRUE
20 | bus_LV_355-108_0_6_node_50 | 0.4 | n |  | TRUE
21 | bus_LV_355-108_0_6_node_56 | 0.4 | n |  | TRUE
22 | bus_LV_355-108_0_6_node_55 | 0.4 | n |  | TRUE
23 | bus_LV_355-108_0_6_node_43 | 0.4 | n |  | TRUE
24 | bus_LV_355-108_0_6_node_51 | 0.4 | n |  | TRUE
25 | bus_LV_355-108_0_6_node_38 | 0.4 | n |  | TRUE
26 | bus_LV_355-108_0_6_node_34 | 0.4 | n |  | TRUE
27 | bus_LV_355-108_0_6_node_46 | 0.4 | n |  | TRUE
28 | bus_LV_355-108_0_6_node_20 | 0.4 | n |  | TRUE
29 | bus_LV_355-108_0_6_node_10 | 0.4 | n |  | TRUE
30 | bus_LV_355-108_0_6_node_11 | 0.4 | n |  | TRUE
31 | bus_LV_355-108_0_6_node_12 | 0.4 | n |  | TRUE
32 | bus_LV_355-108_0_6_node_13 | 0.4 | n |  | TRUE
33 | bus_LV_355-108_0_6_node_17 | 0.4 | n |  | TRUE
34 | bus_LV_355-108_0_6_node_35 | 0.4 | n |  | TRUE
35 | bus_LV_355-108_0_6_node_15 | 0.4 | n |  | TRUE
36 | bus_LV_355-108_0_6_node_14 | 0.4 | n |  | TRUE
37 | bus_LV_355-108_0_6_node_18 | 0.4 | n |  | TRUE
38 | bus_LV_355-108_0_6_node_63 | 0.4 | n |  | TRUE
39 | bus_LV_355-108_0_6_node_64 | 0.4 | n |  | TRUE
40 | bus_LV_355-108_0_6_node_30 | 0.4 | n |  | TRUE
41 | bus_LV_355-108_0_6_node_52 | 0.4 | n |  | TRUE
42 | bus_LV_355-108_0_6_node_23 | 0.4 | n |  | TRUE
43 | bus_LV_355-108_0_6_node_44 | 0.4 | n |  | TRUE
44 | bus_LV_355-108_0_6_node_24 | 0.4 | n |  | TRUE
45 | bus_LV_355-108_0_6_node_26 | 0.4 | n |  | TRUE
46 | bus_LV_355-108_0_6_node_45 | 0.4 | n |  | TRUE
47 | bus_LV_355-108_0_6_node_25 | 0.4 | n |  | TRUE
48 | bus_LV_355-108_0_6_node_54 | 0.4 | n |  | TRUE
49 | bus_LV_355-108_0_6_node_28 | 0.4 | n |  | TRUE
50 | bus_LV_355-108_0_6_node_53 | 0.4 | n |  | TRUE
51 | bus_LV_355-108_0_6_node_31 | 0.4 | n |  | TRUE
52 | bus_LV_355-108_0_6_node_27 | 0.4 | n |  | TRUE
53 | bus_LV_355-108_0_6_node_32 | 0.4 | n |  | TRUE
54 | bus_LV_355-108_0_6_node_66 | 0.4 | n |  | TRUE
55 | bus_LV_355-108_0_6_node_37 | 0.4 | n |  | TRUE
56 | bus_LV_355-108_0_6_node_65 | 0.4 | n |  | TRUE
57 | bus_LV_355-108_0_6_node_60 | 0.4 | n |  | TRUE
58 | bus_LV_355-108_0_6_node_58 | 0.4 | n |  | TRUE
59 | bus_LV_355-108_0_6_node_57 | 0.4 | n |  | TRUE
60 | bus_LV_355-108_0_6_node_62 | 0.4 | n |  | TRUE
61 | bus_LV_355-108_0_6_node_61 | 0.4 | n |  | TRUE
62 | bus_LV_355-108_0_6_node_59 | 0.4 | n |  | TRUE
63 | bus_MV_55_0_node_157 | 20 | n |  | TRUE

## load
| name | bus | p_mw | q_mvar | const_z_percent | const_i_percent | sn_mva | scaling | in_service | type
0 | LV_355-108_0_6_load_0 | 0 | 0.005092 | 0.0012762 | 0 | 0 |  | 1 | TRUE | wye
1 | LV_355-108_0_6_load_40 | 5 | 0.0015207 | 0.00038111 | 0 | 0 |  | 1 | TRUE | wye
2 | LV_355-108_0_6_load_48 | 9 | 0.00041118 | 0.00010305 | 0 | 0 |  | 1 | TRUE | wye
3 | LV_355-108_0_6_load_47 | 10 | 0.0003773 | 9.4561e-05 | 0 | 0 |  | 1 | TRUE | wye
4 | LV_355-108_0_6_load_39 | 12 | 0.0024323 | 0.0006096 | 0 | 0 |  | 1 | TRUE | wye
5 | LV_355-108_0_6_load_33 | 14 | 0.002512 | 0.00062956 | 0 | 0 |  | 1 | TRUE | wye
6 | LV_355-108_0_6_load_36 | 16 | 0.053569 | 0.013426 | 0 | 0 |  | 1 | TRUE | wye
7 | LV_355-108_0_6_load_49 | 19 | 0.0004012 | 0.00010055 | 0 | 0 |  | 1 | TRUE | wye
8 | LV_355-108_0_6_load_50 | 20 | 0.00036923 | 9.2537e-05 | 0 | 0 |  | 1 | TRUE | wye
9 | LV_355-108_0_6_load_55 | 22 | 0.0059566 | 0.0014929 | 0 | 0 |  | 1 | TRUE | wye
10 | LV_355-108_0_6_load_43 | 23 | 0.0016258 | 0.00040747 | 0 | 0 |  | 1 | TRUE | wye
11 | LV_355-108_0_6_load_51 | 24 | 0.00043496 | 0.00010901 | 0 | 0 |  | 1 | TRUE | wye
12 | LV_355-108_0_6_load_38 | 25 | 0.0024323 | 0.0006096 | 0 | 0 |  | 1 | TRUE | wye
13 | LV_355-108_0_6_load_34 | 26 | 0.0083493 | 0.0020925 | 0 | 0 |  | 1 | TRUE | wye
14 | LV_355-108_0_6_load_46 | 27 | 0.014614 | 0.0036627 | 0 | 0 |  | 1 | TRUE | wye
15 | LV_355-108_0_6_load_10 | 29 | 0.0052768 | 0.0013225 | 0 | 0 |  | 1 | TRUE | wye
16 | LV_355-108_0_6_load_17 | 33 | 0.020445 | 0.005124 | 0 | 0 |  | 1 | TRUE | wye
17 | LV_355-108_0_6_load_35 | 34 | 0.0061909 | 0.0015516 | 0 | 0 |  | 1 | TRUE | wye
18 | LV_355-108_0_6_load_15 | 35 | 0.0031752 | 0.00079577 | 0 | 0 |  | 1 | TRUE | wye
19 | LV_355-108_0_6_load_14 | 36 | 0.025328 | 0.0063479 | 0 | 0 |  | 1 | TRUE | wye
20 | LV_355-108_0_6_load_63 | 38 | 0.018676 | 0.0046806 | 0 | 0 |  | 1 | TRUE | wye
21 | LV_355-108_0_6_load_64 | 39 | 0.014534 | 0.0036425 | 0 | 0 |  | 1 | TRUE | wye
22 | LV_355-108_0_6_load_52 | 41 | 0.070269 | 0.017611 | 0 | 0 |  | 1 | TRUE | wye
23 | LV_355-108_0_6_load_44 | 43 | 0.0019448 | 0.00048742 | 0 | 0 |  | 1 | TRUE | wye
24 | LV_355-108_0_6_load_45 | 46 | 0.0075489 | 0.0018919 | 0 | 0 |  | 1 | TRUE | wye
25 | LV_355-108_0_6_load_53 | 50 | 0.0070007 | 0.0017546 | 0 | 0 |  | 1 | TRUE | wye
26 | LV_355-108_0_6_load_31 | 51 | 0.0047489 | 0.0011902 | 0 | 0 |  | 1 | TRUE | wye
27 | LV_355-108_0_6_load_32 | 53 | 0.053853 | 0.013497 | 0 | 0 |  | 1 | TRUE | wye
28 | LV_355-108_0_6_load_66 | 54 | 0.0070086 | 0.0017565 | 0 | 0 |  | 1 | TRUE | wye
29 | LV_355-108_0_6_load_37 | 55 | 0.0024085 | 0.00060362 | 0 | 0 |  | 1 | TRUE | wye
30 | LV_355-108_0_6_load_65 | 56 | 0.0067269 | 0.0016859 | 0 | 0 |  | 1 | TRUE | wye
31 | LV_355-108_0_6_load_58 | 58 | 0.0056681 | 0.0014206 | 0 | 0 |  | 1 | TRUE | wye
32 | LV_355-108_0_6_load_57 | 59 | 0.0057132 | 0.0014319 | 0 | 0 |  | 1 | TRUE | wye
33 | LV_355-108_0_6_load_62 | 60 | 0.0062523 | 0.001567 | 0 | 0 |  | 1 | TRUE | wye
34 | LV_355-108_0_6_load_61 | 61 | 0.0054064 | 0.001355 | 0 | 0 |  | 1 | TRUE | wye
35 | LV_355-108_0_6_load_59 | 62 | 0.0049996 | 0.001253 | 0 | 0 |  | 1 | TRUE | wye

## ext_grid
| name | bus | vm_pu | va_degree | slack_weight | in_service
0 |  | 37 | 1 | 0 | 1 | TRUE

## line
| name | std_type | from_bus | to_bus | length_km | r_ohm_per_km | x_ohm_per_km | c_nf_per_km | g_us_per_km | max_i_ka | df | parallel | type | in_service
0 | LV_355-108_0_6_line_0 |  | 0 | 1 | 0.016705 | 0.125 | 0.08 | 261 | 0 | 0.364 | 1 | 1 | cs | TRUE
1 | LV_355-108_0_6_line_1 |  | 1 | 2 | 0.052893 | 0.125 | 0.08 | 261 | 0 | 0.364 | 1 | 1 | cs | TRUE
2 | LV_355-108_0_6_line_2 |  | 2 | 15 | 0.038096 | 0.125 | 0.08 | 261 | 0 | 0.364 | 1 | 1 | cs | TRUE
3 | LV_355-108_0_6_line_3 |  | 2 | 16 | 0.023656 | 0.125 | 0.08 | 261 | 0 | 0.364 | 1 | 1 | cs | TRUE
4 | LV_355-108_0_6_line_4 |  | 2 | 13 | 0.0090637 | 0.125 | 0.08 | 261 | 0 | 0.364 | 1 | 1 | cs | TRUE
5 | LV_355-108_0_6_line_5 |  | 3 | 4 | 0.029215 | 0.125 | 0.08 | 261 | 0 | 0.364 | 1 | 2 | cs | TRUE
6 | LV_355-108_0_6_line_6 |  | 3 | 5 | 0.03413 | 0.125 | 0.08 | 261 | 0 | 0.364 | 1 | 2 | cs | TRUE
7 | LV_355-108_0_6_line_7 |  | 4 | 21 | 0.015959 | 0.125 | 0.08 | 261 | 0 | 0.364 | 1 | 2 | cs | TRUE
8 | LV_355-108_0_6_line_8 |  | 4 | 22 | 0.007493 | 0.125 | 0.08 | 261 | 0 | 0.364 | 1 | 1 | cs | TRUE
9 | LV_355-108_0_6_line_9 |  | 5 | 6 | 0.024603 | 0.125 | 0.08 | 261 | 0 | 0.364 | 1 | 2 | cs | TRUE
10 | LV_355-108_0_6_line_10 |  | 6 | 7 | 0.014952 | 0.125 | 0.08 | 261 | 0 | 0.364 | 1 | 2 | cs | TRUE
11 | LV_355-108_0_6_line_11 |  | 7 | 23 | 0.015327 | 0.125 | 0.08 | 261 | 0 | 0.364 | 1 | 1 | cs | TRUE
12 | LV_355-108_0_6_line_12 |  | 7 | 11 | 0.015202 | 0.125 | 0.08 | 261 | 0 | 0.364 | 1 | 2 | cs | TRUE
13 | LV_355-108_0_6_line_13 |  | 8 | 9 | 0.012762 | 0.125 | 0.08 | 261 | 0 | 0.364 | 1 | 1 | cs | TRUE
14 | LV_355-108_0_6_line_14 |  | 8 | 10 | 0.023517 | 0.125 | 0.08 | 261 | 0 | 0.364 | 1 | 1 | cs | TRUE
15 | LV_355-108_0_6_line_15 |  | 9 | 24 | 0.00060737 | 0.125 | 0.08 | 261 | 0 | 0.364 | 1 | 1 | cs | TRUE
16 | LV_355-108_0_6_line_16 |  | 10 | 17 | 0.043687 | 0.125 | 0.08 | 261 | 0 | 0.364 | 1 | 1 | cs | TRUE
17 | LV_355-108_0_6_line_17 |  | 11 | 12 | 0.020277 | 0.125 | 0.08 | 261 | 0 | 0.364 | 1 | 2 | cs | TRUE
18 | LV_355-108_0_6_line_18 |  | 12 | 25 | 0.028976 | 0.125 | 0.08 | 261 | 0 | 0.364 | 1 | 1 | cs | TRUE
19 | LV_355-108_0_6_line_19 |  | 13 | 14 | 0.051924 | 0.125 | 0.08 | 261 | 0 | 0.364 | 1 | 1 | cs | TRUE
20 | LV_355-108_0_6_line_20 |  | 14 | 26 | 0.035378 | 0.125 | 0.08 | 261 | 0 | 0.364 | 1 | 1 | cs | TRUE
21 | LV_355-108_0_6_line_21 |  | 15 | 27 | 0.026964 | 0.125 | 0.08 | 261 | 0 | 0.364 | 1 | 1 | cs | TRUE
22 | LV_355-108_0_6_line_22 |  | 15 | 28 | 0.038843 | 0.125 | 0.08 | 261 | 0 | 0.364 | 1 | 2 | cs | TRUE
23 | LV_355-108_0_6_line_23 |  | 17 | 18 | 0.030864 | 0.125 | 0.08 | 261 | 0 | 0.364 | 1 | 1 | cs | TRUE
24 | LV_355-108_0_6_line_24 |  | 18 | 55 | 0.023458 | 0.125 | 0.08 | 261 | 0 | 0.364 | 1 | 1 | cs | TRUE
25 | LV_355-108_0_6_line_25 |  | 18 | 52 | 0.079204 | 0.125 | 0.08 | 261 | 0 | 0.364 | 1 | 1 | cs | TRUE
26 | LV_355-108_0_6_line_26 |  | 19 | 20 | 0.00026515 | 0.125 | 0.08 | 261 | 0 | 0.364 | 1 | 1 | cs | TRUE
27 | LV_355-108_0_6_line_27 |  | 20 | 24 | 0.00027967 | 0.125 | 0.08 | 261 | 0 | 0.364 | 1 | 1 | cs | TRUE
28 | LV_355-108_0_6_line_28 |  | 21 | 60 | 0.0058 | 0.125 | 0.08 | 261 | 0 | 0.364 | 1 | 1 | cs | TRUE
29 | LV_355-108_0_6_line_29 |  | 21 | 49 | 0.016502 | 0.125 | 0.08 | 261 | 0 | 0.364 | 1 | 2 | cs | TRUE
30 | LV_355-108_0_6_line_30 |  | 23 | 42 | 0.031656 | 0.125 | 0.08 | 261 | 0 | 0.364 | 1 | 1 | cs | TRUE
31 | LV_355-108_0_6_line_31 |  | 25 | 55 | 0.018559 | 0.125 | 0.08 | 261 | 0 | 0.364 | 1 | 1 | cs | TRUE
32 | LV_355-108_0_6_line_32 |  | 26 | 32 | 0.00656 | 0.125 | 0.08 | 261 | 0 | 0.364 | 1 | 1 | cs | TRUE
33 | LV_355-108_0_6_line_33 |  | 28 | 41 | 0.010925 | 0.125 | 0.08 | 261 | 0 | 0.364 | 1 | 1 | cs | TRUE
34 | LV_355-108_0_6_line_34 |  | 28 | 37 | 0.076743 | 0.125 | 0.08 | 261 | 0 | 0.364 | 1 | 2 | cs | TRUE
35 | LV_355-108_0_6_line_35 |  | 29 | 30 | 0.023634 | 0.125 | 0.08 | 261 | 0 | 0.364 | 1 | 1 | cs | TRUE
36 | LV_355-108_0_6_line_36 |  | 30 | 31 | 0.035267 | 0.125 | 0.08 | 261 | 0 | 0.364 | 1 | 1 | cs | TRUE
37 | LV_355-108_0_6_line_37 |  | 31 | 32 | 0.052129 | 0.125 | 0.08 | 261 | 0 | 0.364 | 1 | 1 | cs | TRUE
38 | LV_355-108_0_6_line_38 |  | 31 | 33 | 0.005438 | 0.125 | 0.08 | 261 | 0 | 0.364 | 1 | 1 | cs | TRUE
39 | LV_355-108_0_6_line_39 |  | 32 | 34 | 0.057738 | 0.125 | 0.08 | 261 | 0 | 0.364 | 1 | 1 | cs | TRUE
40 | LV_355-108_0_6_line_40 |  | 33 | 35 | 0.0028673 | 0.125 | 0.08 | 261 | 0 | 0.364 | 1 | 1 | cs | TRUE
41 | LV_355-108_0_6_line_41 |  | 35 | 36 | 0.042693 | 0.125 | 0.08 | 261 | 0 | 0.364 | 1 | 1 | cs | TRUE
42 | LV_355-108_0_6_line_42 |  | 37 | 38 | 0.004581 | 0.125 | 0.08 | 261 | 0 | 0.364 | 1 | 1 | cs | TRUE
43 | LV_355-108_0_6_line_43 |  | 37 | 39 | 0.020054 | 0.125 | 0.08 | 261 | 0 | 0.364 | 1 | 1 | cs | TRUE
44 | LV_355-108_0_6_line_44 |  | 37 | 40 | 0.084418 | 0.125 | 0.08 | 261 | 0 | 0.364 | 1 | 2 | cs | TRUE
45 | LV_355-108_0_6_line_45 |  | 40 | 56 | 0.00901 | 0.125 | 0.08 | 261 | 0 | 0.364 | 1 | 1 | cs | TRUE
46 | LV_355-108_0_6_line_46 |  | 40 | 57 | 0.016437 | 0.125 | 0.08 | 261 | 0 | 0.364 | 1 | 1 | cs | TRUE
47 | LV_355-108_0_6_line_47 |  | 40 | 47 | 0.072116 | 0.125 | 0.08 | 261 | 0 | 0.364 | 1 | 2 | cs | TRUE
48 | LV_355-108_0_6_line_48 |  | 42 | 43 | 0.015927 | 0.125 | 0.08 | 261 | 0 | 0.364 | 1 | 1 | cs | TRUE
49 | LV_355-108_0_6_line_49 |  | 44 | 45 | 0.027787 | 0.125 | 0.08 | 261 | 0 | 0.364 | 1 | 1 | cs | TRUE
50 | LV_355-108_0_6_line_50 |  | 44 | 46 | 0.036908 | 0.125 | 0.08 | 261 | 0 | 0.364 | 1 | 1 | cs | TRUE
51 | LV_355-108_0_6_line_51 |  | 45 | 51 | 0.017032 | 0.125 | 0.08 | 261 | 0 | 0.364 | 1 | 1 | cs | TRUE
52 | LV_355-108_0_6_line_52 |  | 47 | 48 | 0.01615 | 0.125 | 0.08 | 261 | 0 | 0.364 | 1 | 1 | cs | TRUE
53 | LV_355-108_0_6_line_53 |  | 47 | 49 | 0.070495 | 0.125 | 0.08 | 261 | 0 | 0.364 | 1 | 2 | cs | TRUE
54 | LV_355-108_0_6_line_54 |  | 47 | 50 | 0.007595 | 0.125 | 0.08 | 261 | 0 | 0.364 | 1 | 1 | cs | TRUE
55 | LV_355-108_0_6_line_55 |  | 48 | 58 | 0.008533 | 0.125 | 0.08 | 261 | 0 | 0.364 | 1 | 1 | cs | TRUE
56 | LV_355-108_0_6_line_56 |  | 48 | 59 | 0.024057 | 0.125 | 0.08 | 261 | 0 | 0.364 | 1 | 1 | cs | TRUE
57 | LV_355-108_0_6_line_57 |  | 49 | 54 | 0.006248 | 0.125 | 0.08 | 261 | 0 | 0.364 | 1 | 1 | cs | TRUE
58 | LV_355-108_0_6_line_58 |  | 51 | 53 | 0.0071062 | 0.125 | 0.08 | 261 | 0 | 0.364 | 1 | 1 | cs | TRUE
59 | LV_355-108_0_6_line_59 |  | 52 | 53 | 0.0053536 | 0.125 | 0.08 | 261 | 0 | 0.364 | 1 | 1 | cs | TRUE
60 | LV_355-108_0_6_line_60 |  | 57 | 61 | 0.023606 | 0.125 | 0.08 | 261 | 0 | 0.364 | 1 | 1 | cs | TRUE
61 | LV_355-108_0_6_line_61 |  | 57 | 62 | 0.007724 | 0.125 | 0.08 | 261 | 0 | 0.364 | 1 | 1 | cs | TRUE

## trafo
| name | std_type | hv_bus | lv_bus | sn_mva | vn_hv_kv | vn_lv_kv | vk_percent | vkr_percent | pfe_kw | i0_percent | shift_degree | tap_side | tap_neutral | tap_min | tap_max | tap_step_percent | tap_step_degree | tap_pos | tap_phase_shifter | parallel | df | in_service
0 | LV_355-108_0_6_trafo_18 | 0.63 MVA 20/0.4 kV | 63 | 37 | 0.63 | 20 | 0.4 | 6 | 1.206 | 1.65 | 0.2619 | 150 | hv | 0 | -2 | 2 | 2.5 | 0 | 0 | FALSE | 1 | 1 | TRUE

## line_geodata
| x0 | y0 | x1 | y1 | x2 | y2 | x3 | y3 | x4 | y4 | x5 | y5 | x6 | y6 | x7 | y7 | x8 | y8 | x9 | y9 | x10 | y10 | x11 | y11 | x12 | y12 | x13 | y13
0 | 2601690.216 | 1196882.6357 | 2601689.1792 | 1196886.3374 | 2601680.0068 | 1196895.3518
1 | 2601674.4754 | 1196843.633 | 2601676.2352 | 1196842.2994 | 2601682.1289 | 1196848.1263 | 2601680.2243 | 1196849.9601 | 2601678.6014 | 1196851.8718 | 2601674.934 | 1196866.2007 | 2601677.2944 | 1196869.0139 | 2601679.9061 | 1196871.6938 | 2601681.2082 | 1196873.0393 | 2601682.9595 | 1196874.8296 | 2601684.7261 | 1196876.6422 | 2601686.2338 | 1196878.1878 | 2601687.8633 | 1196879.867 | 2601690.216 | 1196882.6357
2 | 2601646.4775 | 1196869.4726 | 2601648.0087 | 1196868.4391 | 2601670.8949 | 1196846.3223 | 2601674.4754 | 1196843.633
3 | 2601674.4754 | 1196843.633 | 2601671.285 | 1196840.1303 | 2601658.5338 | 1196826.1554
4 | 2601681.0959 | 1196837.4648 | 2601676.2352 | 1196842.2994 | 2601674.4754 | 1196843.633
5 | 2601521.0248 | 1196994.4518 | 2601520.3376 | 1197001.5999 | 2601528.7897 | 1197010.0953 | 2601534.0996 | 1197005.005 | 2601535.9042 | 1197007.0065
6 | 2601535.9042 | 1197007.0065 | 2601511.4559 | 1197030.8214
7 | 2601506.9209 | 1196987.1778 | 2601507.4311 | 1196987.6226 | 2601508.7485 | 1196988.8014 | 2601521.0248 | 1196994.4518
8 | 2601526.5175 | 1196989.3393 | 2601521.0248 | 1196994.4518
9 | 2601493.829 | 1197047.9848 | 2601497.5924 | 1197044.3171 | 2601502.0033 | 1197040.027 | 2601510.9622 | 1197031.3023 | 2601511.4559 | 1197030.8214
10 | 2601483.001 | 1197037.6434 | 2601491.5903 | 1197045.8721 | 2601493.829 | 1197047.9848
11 | 2601483.001 | 1197037.6434 | 2601470.8921 | 1197028.2478
12 | 2601475.7851 | 1197051.0266 | 2601478.8329 | 1197045.7356 | 2601483.001 | 1197037.6434
13 | 2601436.9169 | 1197059.4888 | 2601427.3448 | 1197067.9296
14 | 2601436.9169 | 1197059.4888 | 2601427.2634 | 1197041.9106 | 2601424.6904 | 1197039.593
15 | 2601427.3448 | 1197067.9296 | 2601426.8892 | 1197068.3313
16 | 2601396.6075 | 1197007.4632 | 2601402.1588 | 1197012.3114 | 2601409.3911 | 1197026.8096 | 2601411.0586 | 1197029.0445 | 2601416.3133 | 1197032.0473 | 2601424.6904 | 1197039.593
17 | 2601475.7851 | 1197051.0266 | 2601472.1607 | 1197047.057 | 2601469.1995 | 1197040.2527 | 2601462.2997 | 1197037.3607
18 | 2601462.2997 | 1197037.3607 | 2601455.539 | 1197026.1754 | 2601449.493 | 1197019.7817 | 2601442.6845 | 1197017.7457
19 | 2601681.0959 | 1196837.4648 | 2601666.5604 | 1196820.3185 | 2601645.7968 | 1196799.4404
20 | 2601623.6871 | 1196771.9565 | 2601637.0993 | 1196790.6949 | 2601645.7968 | 1196799.4404
21 | 2601646.4775 | 1196869.4726 | 2601644.8148 | 1196878.1879 | 2601642.741 | 1196886.1249 | 2601636.2587 | 1196893.5917
22 | 2601646.4775 | 1196869.4726 | 2601619.9024 | 1196843.1961 | 2601618.5773 | 1196842.4398
23 | 2601396.6075 | 1197007.4632 | 2601401.643 | 1197002.8841 | 2601418.4258 | 1196985.5897
24 | 2601418.4258 | 1196985.5897 | 2601427.5856 | 1196997.9428 | 2601429.7018 | 1197003.1794 | 2601430.9428 | 1197005.2697
25 | 2601418.4258 | 1196985.5897 | 2601427.4075 | 1196977.4986 | 2601428.6419 | 1196974.8308 | 2601431.7125 | 1196970.0734 | 2601454.7959 | 1196945.8325 | 2601456.99 | 1196943.5206 | 2601460.2572 | 1196944.8665 | 2601463.5244 | 1196946.2013 | 2601475.0002 | 1196955.5312
26 | 2601426.6795 | 1197068.5162 | 2601426.4806 | 1197068.6916
27 | 2601426.8892 | 1197068.3313 | 2601426.6795 | 1197068.5162
28 | 2601511.4536 | 1196983.5437 | 2601506.9209 | 1196987.1778
29 | 2601492.3372 | 1196979.9149 | 2601494.1875 | 1196981.8053 | 2601505.9843 | 1196986.3438 | 2601506.9209 | 1196987.1778
30 | 2601446.4949 | 1197008.0859 | 2601463.6817 | 1197022.6532 | 2601470.8921 | 1197028.2478
31 | 2601430.9428 | 1197005.2697 | 2601430.9428 | 1197005.2697 | 2601431.7043 | 1197006.0925 | 2601433.0141 | 1197007.0155 | 2601439.0534 | 1197008.9846 | 2601442.6845 | 1197017.7457 | 2601442.6845 | 1197017.7457
32 | 2601619.869 | 1196766.6221 | 2601623.6871 | 1196771.9565
33 | 2601618.5773 | 1196842.4398 | 2601610.8789 | 1196834.6671
34 | 2601596.6917 | 1196884.4232 | 2601580.8071 | 1196869.967 | 2601582.0722 | 1196867.177 | 2601590.2774 | 1196858.8524 | 2601591.9474 | 1196850.9375 | 2601599.3197 | 1196853.4852 | 2601602.7468 | 1196854.8757 | 2601611.2036 | 1196845.7397 | 2601613.7862 | 1196843.5837 | 2601615.2488 | 1196842.7058 | 2601616.3152 | 1196842.3392 | 2601617.6101 | 1196842.2728 | 2601618.5773 | 1196842.4398
35 | 2601603.8333 | 1196746.5851 | 2601586.3495 | 1196730.6821
36 | 2601603.8333 | 1196746.5851 | 2601600.2683 | 1196747.9071 | 2601584.0701 | 1196767.8469 | 2601579.4458 | 1196771.3809
37 | 2601579.4458 | 1196771.3809 | 2601583.1922 | 1196775.284 | 2601592.6856 | 1196763.6357 | 2601603.9487 | 1196771.8207 | 2601606.5154 | 1196772.3439 | 2601610.0876 | 1196772.4782 | 2601613.8581 | 1196771.323 | 2601619.869 | 1196766.6221
38 | 2601579.4458 | 1196771.3809 | 2601575.1223 | 1196774.6794
39 | 2601619.869 | 1196766.6221 | 2601616.0775 | 1196759.9954 | 2601615.3546 | 1196757.5605 | 2601643.7836 | 1196719.4284
40 | 2601572.8427 | 1196776.4185 | 2601575.1223 | 1196774.6794
41 | 2601572.8427 | 1196776.4185 | 2601567.3405 | 1196780.6162 | 2601552.5617 | 1196790.2732 | 2601538.865 | 1196798.2629 | 2601536.7199 | 1196798.98
42 | 2601596.6917 | 1196884.4232 | 2601600.0209 | 1196881.2668
43 | 2601596.6917 | 1196884.4232 | 2601598.6334 | 1196886.3914 | 2601606.3869 | 1196886.8714 | 2601610.773 | 1196890.9636 | 2601613.1577 | 1196888.3184
44 | 2601558.3344 | 1196915.9303 | 2601548.9151 | 1196906.434 | 2601568.2732 | 1196888.5515 | 2601576.7982 | 1196880.4049 | 2601577.1642 | 1196878.7375 | 2601577.3093 | 1196877.359 | 2601577.4011 | 1196875.7248 | 2601580.8071 | 1196869.967 | 2601596.6917 | 1196884.4232
45 | 2601558.3344 | 1196915.9303 | 2601564.2846 | 1196909.1504
46 | 2601558.3344 | 1196915.9303 | 2601560.7558 | 1196918.3655 | 2601572.4461 | 1196922.9153 | 2601572.8725 | 1196923.0822
47 | 2601525.7965 | 1196947.4502 | 2601516.3464 | 1196939.1435 | 2601548.9151 | 1196906.434 | 2601558.3344 | 1196915.9303
48 | 2601446.4949 | 1197008.0859 | 2601457.4576 | 1196996.5045
49 | 2601497.4809 | 1196936.9378 | 2601517.5094 | 1196917.6212
50 | 2601517.5094 | 1196917.6212 | 2601518.8341 | 1196919.7671 | 2601519.5039 | 1196921.546 | 2601519.831 | 1196923.3915 | 2601519.6326 | 1196925.059 | 2601518.8706 | 1196926.5151 | 2601516.9202 | 1196928.6047 | 2601499.4342 | 1196945.6646
51 | 2601497.4809 | 1196936.9378 | 2601485.2225 | 1196948.7621
52 | 2601525.7965 | 1196947.4502 | 2601531.0886 | 1196953.0544 | 2601539.1919 | 1196955.5355
53 | 2601492.3372 | 1196979.9149 | 2601483.7782 | 1196971.653 | 2601516.3464 | 1196939.1435 | 2601525.7965 | 1196947.4502
54 | 2601531.2055 | 1196942.1042 | 2601525.7965 | 1196947.4502
55 | 2601539.1919 | 1196955.5355 | 2601545.3399 | 1196949.6005
56 | 2601560.9064 | 1196955.8966 | 2601555.3833 | 1196960.4866 | 2601539.1919 | 1196955.5355
57 | 2601492.3372 | 1196979.9149 | 2601496.8167 | 1196975.547
58 | 2601479.9124 | 1196953.4023 | 2601480.8198 | 1196953.009 | 2601485.2225 | 1196948.7621
59 | 2601475.0002 | 1196955.5312 | 2601479.9124 | 1196953.4023
60 | 2601593.4292 | 1196924.3325 | 2601588.4773 | 1196929.156 | 2601572.8725 | 1196923.0822
61 | 2601578.4416 | 1196917.7141 | 2601572.8725 | 1196923.0822

## bus_geodata
| x | y | coords
0 | 2601680.0068 | 1196895.3518
1 | 2601690.216 | 1196882.6357
2 | 2601674.4754 | 1196843.633
3 | 2601535.9042 | 1197007.0065
4 | 2601521.0248 | 1196994.4518
5 | 2601511.4559 | 1197030.8214
6 | 2601493.829 | 1197047.9848
7 | 2601483.001 | 1197037.6434
8 | 2601436.9169 | 1197059.4888
9 | 2601427.3448 | 1197067.9296
10 | 2601424.6904 | 1197039.593
11 | 2601475.7851 | 1197051.0266
12 | 2601462.2997 | 1197037.3607
13 | 2601681.0959 | 1196837.4648
14 | 2601645.7968 | 1196799.4404
15 | 2601646.4775 | 1196869.4726
16 | 2601658.5338 | 1196826.1554
17 | 2601396.6075 | 1197007.4632
18 | 2601418.4258 | 1196985.5897
19 | 2601426.4806 | 1197068.6916
20 | 2601426.6795 | 1197068.5162
21 | 2601506.9209 | 1196987.1778
22 | 2601526.5175 | 1196989.3393
23 | 2601470.8921 | 1197028.2478
24 | 2601426.8892 | 1197068.3313
25 | 2601442.6845 | 1197017.7457
26 | 2601623.6871 | 1196771.9565
27 | 2601636.2587 | 1196893.5917
28 | 2601618.5773 | 1196842.4398
29 | 2601586.3495 | 1196730.6821
30 | 2601603.8333 | 1196746.5851
31 | 2601579.4458 | 1196771.381
32 | 2601619.869 | 1196766.6221
33 | 2601575.1223 | 1196774.6794
34 | 2601643.7836 | 1196719.4284
35 | 2601572.8427 | 1196776.4185
36 | 2601536.7199 | 1196798.98
37 | 2601596.6917 | 1196884.4232
38 | 2601600.0209 | 1196881.2668
39 | 2601613.1577 | 1196888.3184
40 | 2601558.3344 | 1196915.9303
41 | 2601610.8789 | 1196834.6671
42 | 2601446.4949 | 1197008.0859
43 | 2601457.4576 | 1196996.5045
44 | 2601517.5094 | 1196917.6212
45 | 2601497.4809 | 1196936.9378
46 | 2601499.4342 | 1196945.6646
47 | 2601525.7965 | 1196947.4502
48 | 2601539.1919 | 1196955.5355
49 | 2601492.3372 | 1196979.9149
50 | 2601531.2055 | 1196942.1042
51 | 2601485.2225 | 1196948.7621
52 | 2601475.0002 | 1196955.5312
53 | 2601479.9124 | 1196953.4023
54 | 2601496.8167 | 1196975.547
55 | 2601430.9428 | 1197005.2697
56 | 2601564.2846 | 1196909.1504
57 | 2601572.8725 | 1196923.0822
58 | 2601545.3399 | 1196949.6005
59 | 2601560.9064 | 1196955.8966
60 | 2601511.4536 | 1196983.5437
61 | 2601593.4292 | 1196924.3325
62 | 2601578.4416 | 1196917.7141
63 | 2601600.0209 | 1196881.2668

## line_std_types
| c_nf_per_km | r_ohm_per_km | x_ohm_per_km | max_i_ka | type | q_mm2 | alpha | voltage_rating
NAYY 4x50 SE | 210 | 0.642 | 0.083 | 0.142 | cs | 50 | 0.00403 | LV
NAYY 4x120 SE | 264 | 0.225 | 0.08 | 0.242 | cs | 120 | 0.00403 | LV
NAYY 4x150 SE | 261 | 0.208 | 0.08 | 0.27 | cs | 150 | 0.00403 | LV
NA2XS2Y 1x95 RM/25 12/20 kV | 216 | 0.313 | 0.132 | 0.252 | cs | 95 | 0.00403 | MV
NA2XS2Y 1x185 RM/25 12/20 kV | 273 | 0.161 | 0.117 | 0.362 | cs | 185 | 0.00403 | MV
NA2XS2Y 1x240 RM/25 12/20 kV | 304 | 0.122 | 0.112 | 0.421 | cs | 240 | 0.00403 | MV
NA2XS2Y 1x95 RM/25 6/10 kV | 315 | 0.313 | 0.123 | 0.249 | cs | 95 | 0.00403 | MV
NA2XS2Y 1x185 RM/25 6/10 kV | 406 | 0.161 | 0.11 | 0.358 | cs | 185 | 0.00403 | MV
NA2XS2Y 1x240 RM/25 6/10 kV | 456 | 0.122 | 0.105 | 0.416 | cs | 240 | 0.00403 | MV
NA2XS2Y 1x150 RM/25 12/20 kV | 250 | 0.206 | 0.116 | 0.319 | cs | 150 | 0.00403 | MV
NA2XS2Y 1x120 RM/25 12/20 kV | 230 | 0.253 | 0.119 | 0.283 | cs | 120 | 0.00403 | MV
NA2XS2Y 1x70 RM/25 12/20 kV | 190 | 0.443 | 0.132 | 0.22 | cs | 70 | 0.00403 | MV
NA2XS2Y 1x150 RM/25 6/10 kV | 360 | 0.206 | 0.11 | 0.315 | cs | 150 | 0.00403 | MV
NA2XS2Y 1x120 RM/25 6/10 kV | 340 | 0.253 | 0.113 | 0.28 | cs | 120 | 0.00403 | MV
NA2XS2Y 1x70 RM/25 6/10 kV | 280 | 0.443 | 0.123 | 0.217 | cs | 70 | 0.00403 | MV
N2XS(FL)2Y 1x120 RM/35 64/110 kV | 112 | 0.153 | 0.166 | 0.366 | cs | 120 | 0.00393 | HV
N2XS(FL)2Y 1x185 RM/35 64/110 kV | 125 | 0.099 | 0.156 | 0.457 | cs | 185 | 0.00393 | HV
N2XS(FL)2Y 1x240 RM/35 64/110 kV | 135 | 0.075 | 0.149 | 0.526 | cs | 240 | 0.00393 | HV
N2XS(FL)2Y 1x300 RM/35 64/110 kV | 144 | 0.06 | 0.144 | 0.588 | cs | 300 | 0.00393 | HV
15-AL1/3-ST1A 0.4 | 11 | 1.8769 | 0.35 | 0.105 | ol | 16 | 0.00403 | LV
24-AL1/4-ST1A 0.4 | 11.25 | 1.2012 | 0.335 | 0.14 | ol | 24 | 0.00403 | LV
48-AL1/8-ST1A 0.4 | 12.2 | 0.5939 | 0.3 | 0.21 | ol | 48 | 0.00403 | LV
94-AL1/15-ST1A 0.4 | 13.2 | 0.306 | 0.29 | 0.35 | ol | 94 | 0.00403 | LV
34-AL1/6-ST1A 10.0 | 9.7 | 0.8342 | 0.36 | 0.17 | ol | 34 | 0.00403 | MV
48-AL1/8-ST1A 10.0 | 10.1 | 0.5939 | 0.35 | 0.21 | ol | 48 | 0.00403 | MV
70-AL1/11-ST1A 10.0 | 10.4 | 0.4132 | 0.339 | 0.29 | ol | 70 | 0.00403 | MV
94-AL1/15-ST1A 10.0 | 10.75 | 0.306 | 0.33 | 0.35 | ol | 94 | 0.00403 | MV
122-AL1/20-ST1A 10.0 | 11.1 | 0.2376 | 0.323 | 0.41 | ol | 122 | 0.00403 | MV
149-AL1/24-ST1A 10.0 | 11.25 | 0.194 | 0.315 | 0.47 | ol | 149 | 0.00403 | MV
34-AL1/6-ST1A 20.0 | 9.15 | 0.8342 | 0.382 | 0.17 | ol | 34 | 0.00403 | MV
48-AL1/8-ST1A 20.0 | 9.5 | 0.5939 | 0.372 | 0.21 | ol | 48 | 0.00403 | MV
70-AL1/11-ST1A 20.0 | 9.7 | 0.4132 | 0.36 | 0.29 | ol | 70 | 0.00403 | MV
94-AL1/15-ST1A 20.0 | 10 | 0.306 | 0.35 | 0.35 | ol | 94 | 0.00403 | MV
122-AL1/20-ST1A 20.0 | 10.3 | 0.2376 | 0.344 | 0.41 | ol | 122 | 0.00403 | MV
149-AL1/24-ST1A 20.0 | 10.5 | 0.194 | 0.337 | 0.47 | ol | 149 | 0.00403 | MV
184-AL1/30-ST1A 20.0 | 10.75 | 0.1571 | 0.33 | 0.535 | ol | 184 | 0.00403 | MV
243-AL1/39-ST1A 20.0 | 11 | 0.1188 | 0.32 | 0.645 | ol | 243 | 0.00403 | MV
48-AL1/8-ST1A 110.0 | 8 | 0.5939 | 0.46 | 0.21 | ol | 48 | 0.00403 | HV
70-AL1/11-ST1A 110.0 | 8.4 | 0.4132 | 0.45 | 0.29 | ol | 70 | 0.00403 | HV
94-AL1/15-ST1A 110.0 | 8.65 | 0.306 | 0.44 | 0.35 | ol | 94 | 0.00403 | HV
122-AL1/20-ST1A 110.0 | 8.5 | 0.2376 | 0.43 | 0.41 | ol | 122 | 0.00403 | HV
149-AL1/24-ST1A 110.0 | 8.75 | 0.194 | 0.41 | 0.47 | ol | 149 | 0.00403 | HV
184-AL1/30-ST1A 110.0 | 8.8 | 0.1571 | 0.4 | 0.535 | ol | 184 | 0.00403 | HV
243-AL1/39-ST1A 110.0 | 9 | 0.1188 | 0.39 | 0.645 | ol | 243 | 0.00403 | HV
305-AL1/39-ST1A 110.0 | 9.2 | 0.0949 | 0.38 | 0.74 | ol | 305 | 0.00403 | HV
490-AL1/64-ST1A 110.0 | 9.75 | 0.059 | 0.37 | 0.96 | ol | 490 | 0.00403 | HV
679-AL1/86-ST1A 110.0 | 9.95 | 0.042 | 0.36 | 1.15 | ol | 679 | 0.00403 | HV
490-AL1/64-ST1A 220.0 | 10 | 0.059 | 0.285 | 0.96 | ol | 490 | 0.00403 | HV
679-AL1/86-ST1A 220.0 | 11.7 | 0.042 | 0.275 | 1.15 | ol | 679 | 0.00403 | HV
490-AL1/64-ST1A 380.0 | 11 | 0.059 | 0.253 | 0.96 | ol | 490 | 0.00403 | HV
679-AL1/86-ST1A 380.0 | 14.6 | 0.042 | 0.25 | 1.15 | ol | 679 | 0.00403 | HV

## trafo_std_types
| i0_percent | pfe_kw | vkr_percent | sn_mva | vn_lv_kv | vn_hv_kv | vk_percent | shift_degree | vector_group | tap_side | tap_neutral | tap_min | tap_max | tap_step_degree | tap_step_percent | tap_phase_shifter
160 MVA 380/110 kV | 0.06 | 60 | 0.25 | 160 | 110 | 380 | 12.2 | 0 | Yy0 | hv | 0 | -9 | 9 | 0 | 1.5 | FALSE
100 MVA 220/110 kV | 0.06 | 55 | 0.26 | 100 | 110 | 220 | 12 | 0 | Yy0 | hv | 0 | -9 | 9 | 0 | 1.5 | FALSE
63 MVA 110/20 kV | 0.04 | 22 | 0.32 | 63 | 20 | 110 | 18 | 150 | YNd5 | hv | 0 | -9 | 9 | 0 | 1.5 | FALSE
40 MVA 110/20 kV | 0.05 | 18 | 0.34 | 40 | 20 | 110 | 16.2 | 150 | YNd5 | hv | 0 | -9 | 9 | 0 | 1.5 | FALSE
25 MVA 110/20 kV | 0.07 | 14 | 0.41 | 25 | 20 | 110 | 12 | 150 | YNd5 | hv | 0 | -9 | 9 | 0 | 1.5 | FALSE
63 MVA 110/10 kV | 0.04 | 22 | 0.32 | 63 | 10 | 110 | 18 | 150 | YNd5 | hv | 0 | -9 | 9 | 0 | 1.5 | FALSE
40 MVA 110/10 kV | 0.05 | 18 | 0.34 | 40 | 10 | 110 | 16.2 | 150 | YNd5 | hv | 0 | -9 | 9 | 0 | 1.5 | FALSE
25 MVA 110/10 kV | 0.07 | 14 | 0.41 | 25 | 10 | 110 | 12 | 150 | YNd5 | hv | 0 | -9 | 9 | 0 | 1.5 | FALSE
0.25 MVA 20/0.4 kV | 0.32 | 0.8 | 1.44 | 0.25 | 0.4 | 20 | 6 | 150 | Yzn5 | hv | 0 | -2 | 2 | 0 | 2.5 | FALSE
0.4 MVA 20/0.4 kV | 0.3375 | 1.35 | 1.425 | 0.4 | 0.4 | 20 | 6 | 150 | Dyn5 | hv | 0 | -2 | 2 | 0 | 2.5 | FALSE
0.63 MVA 20/0.4 kV | 0.2619 | 1.65 | 1.206 | 0.63 | 0.4 | 20 | 6 | 150 | Dyn5 | hv | 0 | -2 | 2 | 0 | 2.5 | FALSE
0.25 MVA 10/0.4 kV | 0.24 | 0.6 | 1.2 | 0.25 | 0.4 | 10 | 4 | 150 | Dyn5 | hv | 0 | -2 | 2 | 0 | 2.5 | FALSE
0.4 MVA 10/0.4 kV | 0.2375 | 0.95 | 1.325 | 0.4 | 0.4 | 10 | 4 | 150 | Dyn5 | hv | 0 | -2 | 2 | 0 | 2.5 | FALSE
0.63 MVA 10/0.4 kV | 0.1873 | 1.18 | 1.0794 | 0.63 | 0.4 | 10 | 4 | 150 | Dyn5 | hv | 0 | -2 | 2 | 0 | 2.5 | FALSE

## trafo3w_std_types
| sn_hv_mva | sn_mv_mva | sn_lv_mva | vn_hv_kv | vn_mv_kv | vn_lv_kv | vk_hv_percent | vk_mv_percent | vk_lv_percent | vkr_hv_percent | vkr_mv_percent | vkr_lv_percent | pfe_kw | i0_percent | shift_mv_degree | shift_lv_degree | vector_group | tap_side | tap_neutral | tap_min | tap_max | tap_step_percent
63/25/38 MVA 110/20/10 kV | 63 | 25 | 38 | 110 | 20 | 10 | 10.4 | 10.4 | 10.4 | 0.28 | 0.32 | 0.35 | 35 | 0.89 | 0 | 0 | YN0yn0yn0 | hv | 0 | -10 | 10 | 1.2
63/25/38 MVA 110/10/10 kV | 63 | 25 | 38 | 110 | 10 | 10 | 10.4 | 10.4 | 10.4 | 0.28 | 0.32 | 0.35 | 35 | 0.89 | 0 | 0 | YN0yn0yn0 | hv | 0 | -10 | 10 | 1.2

## fuse_std_types
| fuse_type | i_rated_a | t_avg | t_min | t_total | x_avg | x_min | x_total
HV 100A | HV 100A | 100 | 0 | [10.0, 3.64, 0.854, 0.281, 0.1, 0.0531, 0.022, 0.01] | [10.0, 4.267, 1.21, 0.403, 0.1, 0.058, 0.022, 0.01] | 0 | [300.0, 350.0, 450.0, 550.0, 700.0, 850.0, 1200.0, 1752.0] | [600.0, 700.0, 900.0, 1150.0, 1665.0, 2000.0, 3000.0, 4313.0]
HV 10A | HV 10A | 10 | 0 | [10.0, 1675.0, 0.344, 0.156, 0.1, 0.0417, 0.0171, 0.01] | [10.0, 1.3, 0.3, 0.155, 0.1, 0.0555, 0.023, 0.01] | 0 | [30.0, 32.0, 35.0, 37.0, 39.0, 50.0, 70.0, 88.0] | [60.0, 70.0, 80.0, 87.0, 94.0, 110.0, 150.0, 216.0]
HV 125A | HV 125A | 125 | 0 | [10.0, 1.82, 0.344, 0.1, 0.0467, 0.0269, 0.01] | [10.0, 2.478, 0.426, 0.1, 0.0427, 0.0211, 0.01] | 0 | [375.0, 500.0, 700.0, 925.0, 1200.0, 1500.0, 2341.0] | [750.0, 1000.0, 1500.0, 2200.0, 3000.0, 4000.0, 5765.0]
HV 160A | HV 160A | 160 | 0 | [10.0, 4.15, 1.03, 0.198, 0.1, 0.051, 0.0172, 0.01] | [10.0, 2.3, 0.734, 0.274, 0.1, 0.046, 0.0177, 0.01] | 0 | [480.0, 550.0, 700.0, 1000.0, 1260.0, 1600.0, 2500.0, 3227.0] | [960.0, 1300.0, 1700.0, 2200.0, 2996.0, 4000.0, 6000.0, 7946.0]
HV 16A | HV 16A | 16 | 0 | [10.0, 0.352, 0.164, 0.1, 0.0649, 0.0342, 0.01] | [10.0, 2.34, 0.722, 0.181, 0.1, 0.055, 0.0296, 0.01] | 0 | [48.0, 60.0, 65.0, 71.0, 80.0, 100.0, 162.0] | [96.0, 110.0, 125.0, 150.0, 168.0, 200.0, 250.0, 398.0]
HV 200A | HV 200A | 200 | 0 | [10.0, 4.267, 1.21, 0.403, 0.1, 0.058, 0.022, 0.01] | [10.0, 3.73, 1.654, 0.328, 0.1, 0.0531, 0.019, 0.01] | 0 | [600.0, 700.0, 900.0, 1150.0, 1665.0, 2000.0, 3000.0, 4313.0] | [1200.0, 1500.0, 1800.0, 2700.0, 3960.0, 5000.0, 7500.0, 10620.0]
HV 20A | HV 20A | 20 | 0 | [10.0, 1.3, 0.3, 0.155, 0.1, 0.0555, 0.023, 0.01] | [10.0, 1.3, 0.161, 0.1, 0.0611, 0.0399, 0.0141, 0.01] | 0 | [60.0, 70.0, 80.0, 87.0, 94.0, 110.0, 150.0, 216.0] | [120.0, 150.0, 200.0, 223.0, 260.0, 300.0, 450.0, 532.0]
HV 25A | HV 25A | 25 | 0 | [10.0, 2.512, 0.833, 0.299, 0.1, 0.0372, 0.0223, 0.01] | [10.0, 3.125, 0.597, 0.198, 0.1, 0.0378, 0.022, 0.01] | 0 | [75.0, 82.0, 90.0, 100.0, 124.0, 170.0, 200.0, 289.0] | [150.0, 170.0, 210.0, 250.0, 294.0, 400.0, 500.0, 711.0]
HV 31.5A | HV 31.5A | 31.5 | 0 | [10.0, 2.34, 0.722, 0.181, 0.1, 0.055, 0.0296, 0.01] | [10.0, 2.84, 0.368, 0.164, 0.1, 0.0621, 0.0378, 0.0195, 0.01] | 0 | [95.0, 110.0, 125.0, 150.0, 165.0, 200.0, 250.0, 390.0] | [189.0, 220.0, 300.0, 350.0, 393.0, 450.0, 530.0, 700.0, 960.0]
HV 40A | HV 40A | 40 | 0 | [10.0, 1.3, 0.161, 0.1, 0.0611, 0.0399, 0.0141, 0.01] | [10.0, 2.05, 0.369, 0.198, 0.1, 0.051, 0.0298, 0.01] | 0 | [120.0, 150.0, 200.0, 223.0, 260.0, 300.0, 450.0, 532.0] | [240.0, 300.0, 400.0, 450.0, 530.0, 650.0, 800.0, 1311.0]
HV 50A | HV 50A | 50 | 0 | [10.0, 3.215, 0.597, 0.198, 0.1, 0.0378, 0.022, 0.01] | [10.0, 3.64, 0.854, 0.281, 0.1, 0.0531, 0.022, 0.01] | 0 | [150.0, 170.0, 210.0, 250.0, 294.0, 400.0, 500.0, 711.0] | [300.0, 350.0, 450.0, 550.0, 700.0, 850.0, 1200.0, 1752.0]
HV 6.3A | HV 6.3A | 6.3 | 0 | [10.0, 1.39, 0.344, 0.168, 0.1, 0.056, 0.0263, 0.01] | [10.0, 1.711, 0.516, 0.198, 0.1, 0.0634, 0.0303, 0.01] | 0 | [19.0, 19.5, 20.4, 20.8, 22.0, 25.0, 32.0, 48.0] | [38.0, 40.0, 43.0, 48.0, 53.0, 60.0, 75.0, 118.0]
HV 63A | HV 63A | 63 | 0 | [10.0, 2.84, 0.368, 0.164, 0.1, 0.0621, 0.0378, 0.0195, 0.01] | [10.0, 1.82, 0.344, 0.1, 0.0467, 0.0269, 0.01] | 0 | [189.0, 220.0, 300.0, 350.0, 393.0, 450.0, 530.0, 700.0, 961.0] | [378.0, 500.0, 700.0, 934.0, 1200.0, 1500.0, 2366.0]
HV 80A | HV 80A | 80 | 0 | [10.0, 2.05, 0.369, 0.198, 0.1, 0.051, 0.0298, 0.01] | [10.0, 4.15, 1.03, 0.198, 0.1, 0.051, 0.0172, 0.01] | 0 | [240.0, 300.0, 400.0, 450.0, 530.0, 650.0, 800.0, 1311.0] | [480.0, 550.0, 700.0, 1000.0, 1260.0, 1600.0, 2500.0, 3227.0]
Siemens NH-1-100 | Siemens NH-1-100 | 100 | [5400.0, 2000.0, 400.0, 20.0, 1.0, 0.2, 0.012, 0.004] | 0 | 0 | [150.0, 190.0, 250.0, 430.0, 900.0, 1250.0, 2700.0, 3600.0] | 0 | 0
Siemens NH-1-125 | Siemens NH-1-125 | 125 | [4800.0, 120.0, 7.0, 0.1, 0.004] | 0 | 0 | [180.0, 400.0, 740.0, 2000.0, 4250.0] | 0 | 0
Siemens NH-1-16 | Siemens NH-1-16 | 16 | [4000.0, 400.0, 2.0, 0.1, 0.04, 0.01] | 0 | 0 | [26.0, 35.0, 75.0, 150.0, 200.0, 300.0] | 0 | 0
Siemens NH-1-160 | Siemens NH-1-160 | 160 | [4800.0, 120.0, 7.0, 0.1, 0.004] | 0 | 0 | [210.0, 500.0, 900.0, 2300.0, 5000.0] | 0 | 0
Siemens NH-1-25 | Siemens NH-1-25 | 25 | [4000.0, 1000.0, 10.0, 0.2, 0.02, 0.01] | 0 | 0 | [40.0, 50.0, 100.0, 210.0, 400.0, 500.0] | 0 | 0
Siemens NH-1-50 | Siemens NH-1-50 | 50 | [4000.0, 40.0, 4.0, 1.0, 0.02, 0.01] | 0 | 0 | [86.0, 200.0, 300.0, 400.0, 1000.0, 1280.0] | 0 | 0
Siemens NH-1-63 | Siemens NH-1-63 | 63 | [4000.0, 100.0, 10.0, 2.0, 0.04, 0.01] | 0 | 0 | [100.0, 200.0, 300.0, 400.0, 1000.0, 1500.0] | 0 | 0
Siemens NH-1-80 | Siemens NH-1-80 | 80 | [4800.0, 120.0, 7.0, 0.1, 0.01] | 0 | 0 | [150.58, 250.0, 450.0, 1150.0, 2470.0] | 0 | 0
Siemens NH-2-1000 | Siemens NH-2-1000 | 1000 | [4800.0, 120.0, 7.0, 0.1, 0.004] | 0 | 0 | [1900.0, 3500.0, 8400.0, 24000.0, 52000.0] | 0 | 0
Siemens NH-2-200 | Siemens NH-2-200 | 200 | [4800.0, 120.0, 7.0, 0.1, 0.004] | 0 | 0 | [280.0, 650.0, 1200.0, 3000.0, 7000.0] | 0 | 0
Siemens NH-2-224 | Siemens NH-2-224 | 224 | [4800.0, 120.0, 7.0, 0.2, 0.04, 0.004] | 0 | 0 | [400.0, 750.0, 1453.0, 3025.0, 4315.0, 7600.0] | 0 | 0
Siemens NH-2-250 | Siemens NH-2-250 | 250 | [4800.0, 120.0, 7.0, 0.1, 0.004] | 0 | 0 | [450.0, 800.0, 1650.0, 4000.0, 8500.0] | 0 | 0
Siemens NH-2-315 | Siemens NH-2-315 | 315 | [4800.0, 120.0, 7.0, 0.1, 0.004] | 0 | 0 | [550.0, 920.0, 1900.0, 5000.0, 11000.0] | 0 | 0
Siemens NH-2-355 | Siemens NH-2-355 | 355 | [4800.0, 120.0, 6.0, 0.1, 0.004] | 0 | 0 | [650.0, 1116.27, 2350.0, 5840.0, 12790.0] | 0 | 0
Siemens NH-2-400 | Siemens NH-2-400 | 400 | [4800.0, 120.0, 7.0, 0.1, 0.004] | 0 | 0 | [720.0, 1350.0, 2800.0, 6500.0, 15000.0] | 0 | 0
Siemens NH-2-425 | Siemens NH-2-425 | 425 | [4800.0, 120.0, 7.0, 0.1, 0.004] | 0 | 0 | [850.0, 1500.0, 3050.0, 7500.0, 16500.0] | 0 | 0
Siemens NH-2-630 | Siemens NH-2-630 | 630 | [4800.0, 120.0, 7.0, 0.1, 0.004] | 0 | 0 | [1200.0, 2000.0, 4800.0, 12000.0, 26000.0] | 0 | 0

## dtypes
| element | column | dtype
0 | bus | name | object
1 | bus | vn_kv | float64
2 | bus | type | object
3 | bus | zone | object
4 | bus | in_service | bool
5 | load | name | object
6 | load | bus | uint32
7 | load | p_mw | float64
8 | load | q_mvar | float64
9 | load | const_z_percent | float64
10 | load | const_i_percent | float64
11 | load | sn_mva | float64
12 | load | scaling | float64
13 | load | in_service | bool
14 | load | type | object
15 | ext_grid | name | object
16 | ext_grid | bus | uint32
17 | ext_grid | vm_pu | float64
18 | ext_grid | va_degree | float64
19 | ext_grid | slack_weight | float64
20 | ext_grid | in_service | bool
21 | line | name | object
22 | line | std_type | object
23 | line | from_bus | uint32
24 | line | to_bus | uint32
25 | line | length_km | float64
26 | line | r_ohm_per_km | float64
27 | line | x_ohm_per_km | float64
28 | line | c_nf_per_km | float64
29 | line | g_us_per_km | float64
30 | line | max_i_ka | float64
31 | line | df | float64
32 | line | parallel | uint32
33 | line | type | object
34 | line | in_service | bool
35 | trafo | name | object
36 | trafo | std_type | object
37 | trafo | hv_bus | uint32
38 | trafo | lv_bus | uint32
39 | trafo | sn_mva | float64
40 | trafo | vn_hv_kv | float64
41 | trafo | vn_lv_kv | float64
42 | trafo | vk_percent | float64
43 | trafo | vkr_percent | float64
44 | trafo | pfe_kw | float64
45 | trafo | i0_percent | float64
46 | trafo | shift_degree | float64
47 | trafo | tap_side | object
48 | trafo | tap_neutral | int32
49 | trafo | tap_min | int32
50 | trafo | tap_max | int32
51 | trafo | tap_step_percent | float64
52 | trafo | tap_step_degree | float64
53 | trafo | tap_pos | int32
54 | trafo | tap_phase_shifter | bool
55 | trafo | parallel | uint32
56 | trafo | df | float64
57 | trafo | in_service | bool
58 | line_geodata | coords | object
59 | bus_geodata | x | float64
60 | bus_geodata | y | float64
61 | bus_geodata | coords | object

## parameters
| version | format_version | converged | OPF_converged | name | f_hz | sn_mva
0 | 2.14.6 | 2.14.0 | FALSE | FALSE |  | 50 | 1