## bus
| name | vn_kv | type | zone | in_service
0 | bus_LV_355-111_0_8_node_0 | 0.4 | n |  | TRUE
1 | bus_LV_355-111_0_8_node_1 | 0.4 | n |  | TRUE
2 | bus_LV_355-111_0_8_node_2 | 0.4 | n |  | TRUE
3 | bus_LV_355-111_0_8_node_3 | 0.4 | n |  | TRUE
4 | bus_LV_355-111_0_8_node_4 | 0.4 | n |  | TRUE
5 | bus_LV_355-111_0_8_node_5 | 0.4 | n |  | TRUE
6 | bus_LV_355-111_0_8_node_6 | 0.4 | n |  | TRUE
7 | bus_LV_355-111_0_8_node_55 | 0.4 | n |  | TRUE
8 | bus_LV_355-111_0_8_node_40 | 0.4 | n |  | TRUE
9 | bus_LV_355-111_0_8_node_41 | 0.4 | n |  | TRUE
10 | bus_LV_355-111_0_8_node_7 | 0.4 | n |  | TRUE
11 | bus_LV_355-111_0_8_node_9 | 0.4 | n |  | TRUE
12 | bus_LV_355-111_0_8_node_14 | 0.4 | n |  | TRUE
13 | bus_LV_355-111_0_8_node_10 | 0.4 | n |  | TRUE
14 | bus_LV_355-111_0_8_node_19 | 0.4 | n |  | TRUE
15 | bus_LV_355-111_0_8_node_18 | 0.4 | n |  | TRUE
16 | bus_LV_355-111_0_8_node_11 | 0.4 | n |  | TRUE
17 | bus_LV_355-111_0_8_node_21 | 0.4 | n |  | TRUE
18 | bus_LV_355-111_0_8_node_30 | 0.4 | n |  | TRUE
19 | bus_LV_355-111_0_8_node_13 | 0.4 | n |  | TRUE
20 | bus_LV_355-111_0_8_node_152 | 0.4 | n |  | TRUE
21 | bus_LV_355-111_0_8_node_17 | 0.4 | n |  | TRUE
22 | bus_LV_355-111_0_8_node_15 | 0.4 | n |  | TRUE
23 | bus_LV_355-111_0_8_node_16 | 0.4 | n |  | TRUE
24 | bus_LV_355-111_0_8_node_27 | 0.4 | n |  | TRUE
25 | bus_LV_355-111_0_8_node_101 | 0.4 | n |  | TRUE
26 | bus_LV_355-111_0_8_node_72 | 0.4 | n |  | TRUE
27 | bus_LV_355-111_0_8_node_103 | 0.4 | n |  | TRUE
28 | bus_LV_355-111_0_8_node_20 | 0.4 | n |  | TRUE
29 | bus_LV_355-111_0_8_node_63 | 0.4 | n |  | TRUE
30 | bus_LV_355-111_0_8_node_64 | 0.4 | n |  | TRUE
31 | bus_LV_355-111_0_8_node_151 | 0.4 | n |  | TRUE
32 | bus_LV_355-111_0_8_node_25 | 0.4 | n |  | TRUE
33 | bus_LV_355-111_0_8_node_128 | 0.4 | n |  | TRUE
34 | bus_LV_355-111_0_8_node_71 | 0.4 | n |  | TRUE
35 | bus_LV_355-111_0_8_node_102 | 0.4 | n |  | TRUE
36 | bus_LV_355-111_0_8_node_76 | 0.4 | n |  | TRUE
37 | bus_LV_355-111_0_8_node_156 | 0.4 | n |  | TRUE
38 | bus_LV_355-111_0_8_node_65 | 0.4 | n |  | TRUE
39 | bus_LV_355-111_0_8_node_157 | 0.4 | n |  | TRUE
40 | bus_LV_355-111_0_8_node_22 | 0.4 | n |  | TRUE
41 | bus_LV_355-111_0_8_node_23 | 0.4 | n |  | TRUE
42 | bus_LV_355-111_0_8_node_26 | 0.4 | n |  | TRUE
43 | bus_LV_355-111_0_8_node_28 | 0.4 | n |  | TRUE
44 | bus_LV_355-111_0_8_node_29 | 0.4 | n |  | TRUE
45 | bus_LV_355-111_0_8_node_82 | 0.4 | n |  | TRUE
46 | bus_LV_355-111_0_8_node_80 | 0.4 | n |  | TRUE
47 | bus_LV_355-111_0_8_node_31 | 0.4 | n |  | TRUE
48 | bus_LV_355-111_0_8_node_32 | 0.4 | n |  | TRUE
49 | bus_LV_355-111_0_8_node_33 | 0.4 | n |  | TRUE
50 | bus_LV_355-111_0_8_node_34 | 0.4 | n |  | TRUE
51 | bus_LV_355-111_0_8_node_35 | 0.4 | n |  | TRUE
52 | bus_LV_355-111_0_8_node_36 | 0.4 | n |  | TRUE
53 | bus_LV_355-111_0_8_node_37 | 0.4 | n |  | TRUE
54 | bus_LV_355-111_0_8_node_38 | 0.4 | n |  | TRUE
55 | bus_LV_355-111_0_8_node_39 | 0.4 | n |  | TRUE
56 | bus_LV_355-111_0_8_node_46 | 0.4 | n |  | TRUE
57 | bus_LV_355-111_0_8_node_77 | 0.4 | n |  | TRUE
58 | bus_LV_355-111_0_8_node_74 | 0.4 | n |  | TRUE
59 | bus_LV_355-111_0_8_node_52 | 0.4 | n |  | TRUE
60 | bus_LV_355-111_0_8_node_45 | 0.4 | n |  | TRUE
61 | bus_LV_355-111_0_8_node_107 | 0.4 | n |  | TRUE
62 | bus_LV_355-111_0_8_node_50 | 0.4 | n |  | TRUE
63 | bus_LV_355-111_0_8_node_42 | 0.4 | n |  | TRUE
64 | bus_LV_355-111_0_8_node_43 | 0.4 | n |  | TRUE
65 | bus_LV_355-111_0_8_node_44 | 0.4 | n |  | TRUE
66 | bus_LV_355-111_0_8_node_78 | 0.4 | n |  | TRUE
67 | bus_LV_355-111_0_8_node_164 | 0.4 | n |  | TRUE
68 | bus_LV_355-111_0_8_node_150 | 0.4 | n |  | TRUE
69 | bus_LV_355-111_0_8_node_62 | 0.4 | n |  | TRUE
70 | bus_LV_355-111_0_8_node_148 | 0.4 | n |  | TRUE
71 | bus_LV_355-111_0_8_node_47 | 0.4 | n |  | TRUE
72 | bus_LV_355-111_0_8_node_48 | 0.4 | n |  | TRUE
73 | bus_LV_355-111_0_8_node_49 | 0.4 | n |  | TRUE
74 | bus_LV_355-111_0_8_node_59 | 0.4 | n |  | TRUE
75 | bus_LV_355-111_0_8_node_57 | 0.4 | n |  | TRUE
76 | bus_LV_355-111_0_8_node_51 | 0.4 | n |  | TRUE
77 | bus_LV_355-111_0_8_node_53 | 0.4 | n |  | TRUE
78 | bus_LV_355-111_0_8_node_54 | 0.4 | n |  | TRUE
79 | bus_LV_355-111_0_8_node_56 | 0.4 | n |  | TRUE
80 | bus_LV_355-111_0_8_node_58 | 0.4 | n |  | TRUE
81 | bus_LV_355-111_0_8_node_60 | 0.4 | n |  | TRUE
82 | bus_LV_355-111_0_8_node_61 | 0.4 | n |  | TRUE
83 | bus_LV_355-111_0_8_node_158 | 0.4 | n |  | TRUE
84 | bus_LV_355-111_0_8_node_160 | 0.4 | n |  | TRUE
85 | bus_LV_355-111_0_8_node_66 | 0.4 | n |  | TRUE
86 | bus_LV_355-111_0_8_node_67 | 0.4 | n |  | TRUE
87 | bus_LV_355-111_0_8_node_68 | 0.4 | n |  | TRUE
88 | bus_LV_355-111_0_8_node_70 | 0.4 | n |  | TRUE
89 | bus_LV_355-111_0_8_node_73 | 0.4 | n |  | TRUE
90 | bus_LV_355-111_0_8_node_75 | 0.4 | n |  | TRUE
91 | bus_LV_355-111_0_8_node_126 | 0.4 | n |  | TRUE
92 | bus_LV_355-111_0_8_node_99 | 0.4 | n |  | TRUE
93 | bus_LV_355-111_0_8_node_100 | 0.4 | n |  | TRUE
94 | bus_LV_355-111_0_8_node_108 | 0.4 | n |  | TRUE
95 | bus_LV_355-111_0_8_node_98 | 0.4 | n |  | TRUE
96 | bus_LV_355-111_0_8_node_79 | 0.4 | n |  | TRUE
97 | bus_LV_355-111_0_8_node_81 | 0.4 | n |  | TRUE
98 | bus_LV_355-111_0_8_node_83 | 0.4 | n |  | TRUE
99 | bus_LV_355-111_0_8_node_84 | 0.4 | n |  | TRUE
100 | bus_LV_355-111_0_8_node_86 | 0.4 | n |  | TRUE
101 | bus_LV_355-111_0_8_node_85 | 0.4 | n |  | TRUE
102 | bus_LV_355-111_0_8_node_133 | 0.4 | n |  | TRUE
103 | bus_LV_355-111_0_8_node_119 | 0.4 | n |  | TRUE
104 | bus_LV_355-111_0_8_node_146 | 0.4 | n |  | TRUE
105 | bus_LV_355-111_0_8_node_135 | 0.4 | n |  | TRUE
106 | bus_LV_355-111_0_8_node_132 | 0.4 | n |  | TRUE
107 | bus_LV_355-111_0_8_node_116 | 0.4 | n |  | TRUE
108 | bus_LV_355-111_0_8_node_144 | 0.4 | n |  | TRUE
109 | bus_LV_355-111_0_8_node_87 | 0.4 | n |  | TRUE
110 | bus_LV_355-111_0_8_node_88 | 0.4 | n |  | TRUE
111 | bus_LV_355-111_0_8_node_89 | 0.4 | n |  | TRUE
112 | bus_LV_355-111_0_8_node_90 | 0.4 | n |  | TRUE
113 | bus_LV_355-111_0_8_node_91 | 0.4 | n |  | TRUE
114 | bus_LV_355-111_0_8_node_92 | 0.4 | n |  | TRUE
115 | bus_LV_355-111_0_8_node_93 | 0.4 | n |  | TRUE
116 | bus_LV_355-111_0_8_node_110 | 0.4 | n |  | TRUE
117 | bus_LV_355-111_0_8_node_105 | 0.4 | n |  | TRUE
118 | bus_LV_355-111_0_8_node_109 | 0.4 | n |  | TRUE
119 | bus_LV_355-111_0_8_node_104 | 0.4 | n |  | TRUE
120 | bus_LV_355-111_0_8_node_94 | 0.4 | n |  | TRUE
121 | bus_LV_355-111_0_8_node_95 | 0.4 | n |  | TRUE
122 | bus_LV_355-111_0_8_node_96 | 0.4 | n |  | TRUE
123 | bus_LV_355-111_0_8_node_97 | 0.4 | n |  | TRUE
124 | bus_LV_355-111_0_8_node_112 | 0.4 | n |  | TRUE
125 | bus_LV_355-111_0_8_node_111 | 0.4 | n |  | TRUE
126 | bus_LV_355-111_0_8_node_106 | 0.4 | n |  | TRUE
127 | bus_LV_355-111_0_8_node_113 | 0.4 | n |  | TRUE
128 | bus_LV_355-111_0_8_node_114 | 0.4 | n |  | TRUE
129 | bus_LV_355-111_0_8_node_115 | 0.4 | n |  | TRUE
130 | bus_LV_355-111_0_8_node_117 | 0.4 | n |  | TRUE
131 | bus_LV_355-111_0_8_node_118 | 0.4 | n |  | TRUE
132 | bus_LV_355-111_0_8_node_120 | 0.4 | n |  | TRUE
133 | bus_LV_355-111_0_8_node_123 | 0.4 | n |  | TRUE
134 | bus_LV_355-111_0_8_node_121 | 0.4 | n |  | TRUE
135 | bus_LV_355-111_0_8_node_137 | 0.4 | n |  | TRUE
136 | bus_LV_355-111_0_8_node_136 | 0.4 | n |  | TRUE
137 | bus_LV_355-111_0_8_node_122 | 0.4 | n |  | TRUE
138 | bus_LV_355-111_0_8_node_138 | 0.4 | n |  | TRUE
139 | bus_LV_355-111_0_8_node_139 | 0.4 | n |  | TRUE
140 | bus_LV_355-111_0_8_node_124 | 0.4 | n |  | TRUE
141 | bus_LV_355-111_0_8_node_125 | 0.4 | n |  | TRUE
142 | bus_LV_355-111_0_8_node_127 | 0.4 | n |  | TRUE
143 | bus_LV_355-111_0_8_node_129 | 0.4 | n |  | TRUE
144 | bus_LV_355-111_0_8_node_130 | 0.4 | n |  | TRUE
145 | bus_LV_355-111_0_8_node_131 | 0.4 | n |  | TRUE
146 | bus_LV_355-111_0_8_node_140 | 0.4 | n |  | TRUE
147 | bus_LV_355-111_0_8_node_134 | 0.4 | n |  | TRUE
148 | bus_LV_355-111_0_8_node_163 | 0.4 | n |  | TRUE
149 | bus_LV_355-111_0_8_node_162 | 0.4 | n |  | TRUE
150 | bus_LV_355-111_0_8_node_141 | 0.4 | n |  | TRUE
151 | bus_LV_355-111_0_8_node_142 | 0.4 | n |  | TRUE
152 | bus_LV_355-111_0_8_node_143 | 0.4 | n |  | TRUE
153 | bus_LV_355-111_0_8_node_145 | 0.4 | n |  | TRUE
154 | bus_LV_355-111_0_8_node_149 | 0.4 | n |  | TRUE
155 | bus_LV_355-111_0_8_node_153 | 0.4 | n |  | TRUE
156 | bus_LV_355-111_0_8_node_154 | 0.4 | n |  | TRUE
157 | bus_LV_355-111_0_8_node_155 | 0.4 | n |  | TRUE
158 | bus_LV_355-111_0_8_node_161 | 0.4 | n |  | TRUE
159 | bus_MV_55_0_node_35 | 20 | n |  | TRUE

## load
| name | bus | p_mw | q_mvar | const_z_percent | const_i_percent | sn_mva | scaling | in_service | type
0 | LV_355-111_0_8_load_0 | 0 | 0.0013627 | 0.00034154 | 0 | 0 |  | 1 | TRUE | wye
1 | LV_355-111_0_8_load_1 | 1 | 0.00078939 | 0.00019784 | 0 | 0 |  | 1 | TRUE | wye
2 | LV_355-111_0_8_load_2 | 2 | 0.00063836 | 0.00015999 | 0 | 0 |  | 1 | TRUE | wye
3 | LV_355-111_0_8_load_3 | 3 | 0.00065038 | 0.000163 | 0 | 0 |  | 1 | TRUE | wye
4 | LV_355-111_0_8_load_4 | 4 | 0.00062134 | 0.00015572 | 0 | 0 |  | 1 | TRUE | wye
5 | LV_355-111_0_8_load_5 | 5 | 0.00064637 | 0.000162 | 0 | 0 |  | 1 | TRUE | wye
6 | LV_355-111_0_8_load_55 | 7 | 0.00065148 | 0.00016328 | 0 | 0 |  | 1 | TRUE | wye
7 | LV_355-111_0_8_load_40 | 8 | 0.00069029 | 0.000173 | 0 | 0 |  | 1 | TRUE | wye
8 | LV_355-111_0_8_load_41 | 9 | 0.00063713 | 0.00015968 | 0 | 0 |  | 1 | TRUE | wye
9 | LV_355-111_0_8_load_7 | 10 | 0.015665 | 0.003926 | 0 | 0 |  | 1 | TRUE | wye
10 | LV_355-111_0_8_load_18 | 15 | 0.01664 | 0.0041704 | 0 | 0 |  | 1 | TRUE | wye
11 | LV_355-111_0_8_load_21 | 17 | 0.011144 | 0.002793 | 0 | 0 |  | 1 | TRUE | wye
12 | LV_355-111_0_8_load_30 | 18 | 0.02318 | 0.0058095 | 0 | 0 |  | 1 | TRUE | wye
13 | LV_355-111_0_8_load_152 | 20 | 0.0015758 | 0.00039494 | 0 | 0 |  | 1 | TRUE | wye
14 | LV_355-111_0_8_load_27 | 24 | 0.0058371 | 0.0014629 | 0 | 0 |  | 1 | TRUE | wye
15 | LV_355-111_0_8_load_101 | 25 | 0.010297 | 0.0025808 | 0 | 0 |  | 1 | TRUE | wye
16 | LV_355-111_0_8_load_103 | 27 | 0.0086303 | 0.0021629 | 0 | 0 |  | 1 | TRUE | wye
17 | LV_355-111_0_8_load_63 | 29 | 0.019239 | 0.0048218 | 0 | 0 |  | 1 | TRUE | wye
18 | LV_355-111_0_8_load_151 | 31 | 0.0015237 | 0.00038188 | 0 | 0 |  | 1 | TRUE | wye
19 | LV_355-111_0_8_load_25 | 32 | 0.002413 | 0.00060477 | 0 | 0 |  | 1 | TRUE | wye
20 | LV_355-111_0_8_load_128 | 33 | 0.0067022 | 0.0016797 | 0 | 0 |  | 1 | TRUE | wye
21 | LV_355-111_0_8_load_71 | 34 | 0.0020252 | 0.00050756 | 0 | 0 |  | 1 | TRUE | wye
22 | LV_355-111_0_8_load_102 | 35 | 0.0037043 | 0.00092839 | 0 | 0 |  | 1 | TRUE | wye
23 | LV_355-111_0_8_load_76 | 36 | 0.0037934 | 0.00095073 | 0 | 0 |  | 1 | TRUE | wye
24 | LV_355-111_0_8_load_156 | 37 | 0.01719 | 0.0043081 | 0 | 0 |  | 1 | TRUE | wye
25 | LV_355-111_0_8_load_157 | 39 | 0.051528 | 0.012914 | 0 | 0 |  | 1 | TRUE | wye
26 | LV_355-111_0_8_load_22 | 40 | 0.0024951 | 0.00062534 | 0 | 0 |  | 1 | TRUE | wye
27 | LV_355-111_0_8_load_23 | 41 | 0.0020972 | 0.0005256 | 0 | 0 |  | 1 | TRUE | wye
28 | LV_355-111_0_8_load_28 | 43 | 0.0055057 | 0.0013799 | 0 | 0 |  | 1 | TRUE | wye
29 | LV_355-111_0_8_load_29 | 44 | 0.0048754 | 0.0012219 | 0 | 0 |  | 1 | TRUE | wye
30 | LV_355-111_0_8_load_82 | 45 | 0.0048217 | 0.0012084 | 0 | 0 |  | 1 | TRUE | wye
31 | LV_355-111_0_8_load_80 | 46 | 0.0048621 | 0.0012185 | 0 | 0 |  | 1 | TRUE | wye
32 | LV_355-111_0_8_load_31 | 47 | 0.012882 | 0.0032286 | 0 | 0 |  | 1 | TRUE | wye
33 | LV_355-111_0_8_load_32 | 48 | 0.001986 | 0.00049773 | 0 | 0 |  | 1 | TRUE | wye
34 | LV_355-111_0_8_load_33 | 49 | 0.0085565 | 0.0021445 | 0 | 0 |  | 1 | TRUE | wye
35 | LV_355-111_0_8_load_34 | 50 | 0.0021054 | 0.00052766 | 0 | 0 |  | 1 | TRUE | wye
36 | LV_355-111_0_8_load_36 | 52 | 0.0021336 | 0.00053472 | 0 | 0 |  | 1 | TRUE | wye
37 | LV_355-111_0_8_load_37 | 53 | 0.034089 | 0.0085435 | 0 | 0 |  | 1 | TRUE | wye
38 | LV_355-111_0_8_load_39 | 55 | 0.0026397 | 0.00066157 | 0 | 0 |  | 1 | TRUE | wye
39 | LV_355-111_0_8_load_46 | 56 | 0.0015939 | 0.00039948 | 0 | 0 |  | 1 | TRUE | wye
40 | LV_355-111_0_8_load_77 | 57 | 0.0029465 | 0.00073846 | 0 | 0 |  | 1 | TRUE | wye
41 | LV_355-111_0_8_load_74 | 58 | 0.0067938 | 0.0017027 | 0 | 0 |  | 1 | TRUE | wye
42 | LV_355-111_0_8_load_52 | 59 | 0.002687 | 0.00067343 | 0 | 0 |  | 1 | TRUE | wye
43 | LV_355-111_0_8_load_45 | 60 | 0.001614 | 0.00040452 | 0 | 0 |  | 1 | TRUE | wye
44 | LV_355-111_0_8_load_50 | 62 | 0.0026634 | 0.00066751 | 0 | 0 |  | 1 | TRUE | wye
45 | LV_355-111_0_8_load_43 | 64 | 0.00062327 | 0.00015621 | 0 | 0 |  | 1 | TRUE | wye
46 | LV_355-111_0_8_load_78 | 66 | 0.00082851 | 0.00020765 | 0 | 0 |  | 1 | TRUE | wye
47 | LV_355-111_0_8_load_164 | 67 | 0.0085799 | 0.0021503 | 0 | 0 |  | 1 | TRUE | wye
48 | LV_355-111_0_8_load_62 | 69 | 0.00064486 | 0.00016162 | 0 | 0 |  | 1 | TRUE | wye
49 | LV_355-111_0_8_load_148 | 70 | 0.0016058 | 0.00040244 | 0 | 0 |  | 1 | TRUE | wye
50 | LV_355-111_0_8_load_47 | 71 | 0.0021468 | 0.00053805 | 0 | 0 |  | 1 | TRUE | wye
51 | LV_355-111_0_8_load_48 | 72 | 0.0028451 | 0.00071304 | 0 | 0 |  | 1 | TRUE | wye
52 | LV_355-111_0_8_load_49 | 73 | 0.001664 | 0.00041703 | 0 | 0 |  | 1 | TRUE | wye
53 | LV_355-111_0_8_load_59 | 74 | 0.0018936 | 0.00047458 | 0 | 0 |  | 1 | TRUE | wye
54 | LV_355-111_0_8_load_57 | 75 | 0.0026423 | 0.00066222 | 0 | 0 |  | 1 | TRUE | wye
55 | LV_355-111_0_8_load_51 | 76 | 0.00779 | 0.0019524 | 0 | 0 |  | 1 | TRUE | wye
56 | LV_355-111_0_8_load_53 | 77 | 0.007682 | 0.0019253 | 0 | 0 |  | 1 | TRUE | wye
57 | LV_355-111_0_8_load_54 | 78 | 0.0017655 | 0.00044247 | 0 | 0 |  | 1 | TRUE | wye
58 | LV_355-111_0_8_load_56 | 79 | 0.00065321 | 0.00016371 | 0 | 0 |  | 1 | TRUE | wye
59 | LV_355-111_0_8_load_58 | 80 | 0.00063445 | 0.00015901 | 0 | 0 |  | 1 | TRUE | wye
60 | LV_355-111_0_8_load_61 | 82 | 0.00064489 | 0.00016162 | 0 | 0 |  | 1 | TRUE | wye
61 | LV_355-111_0_8_load_158 | 83 | 0.00063569 | 0.00015932 | 0 | 0 |  | 1 | TRUE | wye
62 | LV_355-111_0_8_load_160 | 84 | 0.00063932 | 0.00016023 | 0 | 0 |  | 1 | TRUE | wye
63 | LV_355-111_0_8_load_66 | 85 | 0.0018239 | 0.00045711 | 0 | 0 |  | 1 | TRUE | wye
64 | LV_355-111_0_8_load_67 | 86 | 0.0024884 | 0.00062366 | 0 | 0 |  | 1 | TRUE | wye
65 | LV_355-111_0_8_load_68 | 87 | 0.00086464 | 0.0002167 | 0 | 0 |  | 1 | TRUE | wye
66 | LV_355-111_0_8_load_70 | 88 | 0.00086758 | 0.00021744 | 0 | 0 |  | 1 | TRUE | wye
67 | LV_355-111_0_8_load_73 | 89 | 0.00093213 | 0.00023361 | 0 | 0 |  | 1 | TRUE | wye
68 | LV_355-111_0_8_load_75 | 90 | 0.00089023 | 0.00022311 | 0 | 0 |  | 1 | TRUE | wye
69 | LV_355-111_0_8_load_99 | 92 | 0.0013311 | 0.00033361 | 0 | 0 |  | 1 | TRUE | wye
70 | LV_355-111_0_8_load_100 | 93 | 0.00099786 | 0.00025009 | 0 | 0 |  | 1 | TRUE | wye
71 | LV_355-111_0_8_load_108 | 94 | 0.001734 | 0.00043459 | 0 | 0 |  | 1 | TRUE | wye
72 | LV_355-111_0_8_load_98 | 95 | 0.001792 | 0.00044913 | 0 | 0 |  | 1 | TRUE | wye
73 | LV_355-111_0_8_load_79 | 96 | 0.0055014 | 0.0013788 | 0 | 0 |  | 1 | TRUE | wye
74 | LV_355-111_0_8_load_83 | 98 | 0.0063731 | 0.0015973 | 0 | 0 |  | 1 | TRUE | wye
75 | LV_355-111_0_8_load_84 | 99 | 0.0059652 | 0.001495 | 0 | 0 |  | 1 | TRUE | wye
76 | LV_355-111_0_8_load_86 | 100 | 0.00073125 | 0.00018327 | 0 | 0 |  | 1 | TRUE | wye
77 | LV_355-111_0_8_load_119 | 103 | 0.013088 | 0.0032801 | 0 | 0 |  | 1 | TRUE | wye
78 | LV_355-111_0_8_load_135 | 105 | 0.0093598 | 0.0023458 | 0 | 0 |  | 1 | TRUE | wye
79 | LV_355-111_0_8_load_87 | 109 | 0.0017652 | 0.00044241 | 0 | 0 |  | 1 | TRUE | wye
80 | LV_355-111_0_8_load_88 | 110 | 0.0018291 | 0.00045843 | 0 | 0 |  | 1 | TRUE | wye
81 | LV_355-111_0_8_load_89 | 111 | 0.00096085 | 0.00024081 | 0 | 0 |  | 1 | TRUE | wye
82 | LV_355-111_0_8_load_90 | 112 | 0.001678 | 0.00042054 | 0 | 0 |  | 1 | TRUE | wye
83 | LV_355-111_0_8_load_91 | 113 | 0.00098214 | 0.00024615 | 0 | 0 |  | 1 | TRUE | wye
84 | LV_355-111_0_8_load_92 | 114 | 0.0009759 | 0.00024458 | 0 | 0 |  | 1 | TRUE | wye
85 | LV_355-111_0_8_load_93 | 115 | 0.001776 | 0.00044512 | 0 | 0 |  | 1 | TRUE | wye
86 | LV_355-111_0_8_load_110 | 116 | 0.00097994 | 0.0002456 | 0 | 0 |  | 1 | TRUE | wye
87 | LV_355-111_0_8_load_105 | 117 | 0.0018504 | 0.00046375 | 0 | 0 |  | 1 | TRUE | wye
88 | LV_355-111_0_8_load_104 | 119 | 0.002452 | 0.00061452 | 0 | 0 |  | 1 | TRUE | wye
89 | LV_355-111_0_8_load_94 | 120 | 0.0018122 | 0.00045418 | 0 | 0 |  | 1 | TRUE | wye
90 | LV_355-111_0_8_load_95 | 121 | 0.0021176 | 0.00053072 | 0 | 0 |  | 1 | TRUE | wye
91 | LV_355-111_0_8_load_96 | 122 | 0.0021824 | 0.00054695 | 0 | 0 |  | 1 | TRUE | wye
92 | LV_355-111_0_8_load_97 | 123 | 0.002094 | 0.00052481 | 0 | 0 |  | 1 | TRUE | wye
93 | LV_355-111_0_8_load_112 | 124 | 0.00097273 | 0.00024379 | 0 | 0 |  | 1 | TRUE | wye
94 | LV_355-111_0_8_load_111 | 125 | 0.0012901 | 0.00032333 | 0 | 0 |  | 1 | TRUE | wye
95 | LV_355-111_0_8_load_106 | 126 | 0.0024252 | 0.00060782 | 0 | 0 |  | 1 | TRUE | wye
96 | LV_355-111_0_8_load_113 | 127 | 0.013167 | 0.0032999 | 0 | 0 |  | 1 | TRUE | wye
97 | LV_355-111_0_8_load_117 | 130 | 0.0024429 | 0.00061225 | 0 | 0 |  | 1 | TRUE | wye
98 | LV_355-111_0_8_load_118 | 131 | 0.013403 | 0.0033591 | 0 | 0 |  | 1 | TRUE | wye
99 | LV_355-111_0_8_load_123 | 133 | 0.012531 | 0.0031405 | 0 | 0 |  | 1 | TRUE | wye
100 | LV_355-111_0_8_load_136 | 136 | 0.013167 | 0.0033 | 0 | 0 |  | 1 | TRUE | wye
101 | LV_355-111_0_8_load_122 | 137 | 0.013402 | 0.0033589 | 0 | 0 |  | 1 | TRUE | wye
102 | LV_355-111_0_8_load_139 | 139 | 0.0057862 | 0.0014501 | 0 | 0 |  | 1 | TRUE | wye
103 | LV_355-111_0_8_load_124 | 140 | 0.009022 | 0.0022611 | 0 | 0 |  | 1 | TRUE | wye
104 | LV_355-111_0_8_load_125 | 141 | 0.0063875 | 0.0016009 | 0 | 0 |  | 1 | TRUE | wye
105 | LV_355-111_0_8_load_130 | 144 | 0.0086027 | 0.002156 | 0 | 0 |  | 1 | TRUE | wye
106 | LV_355-111_0_8_load_131 | 145 | 0.0080543 | 0.0020186 | 0 | 0 |  | 1 | TRUE | wye
107 | LV_355-111_0_8_load_140 | 146 | 0.0088306 | 0.0022131 | 0 | 0 |  | 1 | TRUE | wye
108 | LV_355-111_0_8_load_134 | 147 | 0.0075621 | 0.0018952 | 0 | 0 |  | 1 | TRUE | wye
109 | LV_355-111_0_8_load_162 | 149 | 0.0083041 | 0.0020812 | 0 | 0 |  | 1 | TRUE | wye
110 | LV_355-111_0_8_load_141 | 150 | 0.006832 | 0.0017122 | 0 | 0 |  | 1 | TRUE | wye
111 | LV_355-111_0_8_load_142 | 151 | 0.002646 | 0.00066314 | 0 | 0 |  | 1 | TRUE | wye
112 | LV_355-111_0_8_load_143 | 152 | 0.00030612 | 7.672e-05 | 0 | 0 |  | 1 | TRUE | wye
113 | LV_355-111_0_8_load_145 | 153 | 0.0068589 | 0.001719 | 0 | 0 |  | 1 | TRUE | wye
114 | LV_355-111_0_8_load_149 | 154 | 0.0016361 | 0.00041005 | 0 | 0 |  | 1 | TRUE | wye
115 | LV_355-111_0_8_load_153 | 155 | 0.0024593 | 0.00061635 | 0 | 0 |  | 1 | TRUE | wye
116 | LV_355-111_0_8_load_154 | 156 | 0.0021773 | 0.00054568 | 0 | 0 |  | 1 | TRUE | wye
117 | LV_355-111_0_8_load_155 | 157 | 0.0046057 | 0.0011543 | 0 | 0 |  | 1 | TRUE | wye
118 | LV_355-111_0_8_load_161 | 158 | 0.003648 | 0.00091427 | 0 | 0 |  | 1 | TRUE | wye

## ext_grid
| name | bus | vm_pu | va_degree | slack_weight | in_service
0 |  | 76 | 1 | 0 | 1 | TRUE

## line
| name | std_type | from_bus | to_bus | length_km | r_ohm_per_km | x_ohm_per_km | c_nf_per_km | g_us_per_km | max_i_ka | df | parallel | type | in_service
0 | LV_355-111_0_8_line_0 |  | 0 | 1 | 0.0063988 | 0.125 | 0.08 | 261 | 0 | 0.364 | 1 | 1 | cs | TRUE
1 | LV_355-111_0_8_line_1 |  | 0 | 2 | 0.011339 | 0.125 | 0.08 | 261 | 0 | 0.364 | 1 | 1 | cs | TRUE
2 | LV_355-111_0_8_line_2 |  | 1 | 3 | 0.0045728 | 0.125 | 0.08 | 261 | 0 | 0.364 | 1 | 1 | cs | TRUE
3 | LV_355-111_0_8_line_3 |  | 2 | 4 | 0.005785 | 0.125 | 0.08 | 261 | 0 | 0.364 | 1 | 1 | cs | TRUE
4 | LV_355-111_0_8_line_4 |  | 3 | 5 | 0.0046667 | 0.125 | 0.08 | 261 | 0 | 0.364 | 1 | 1 | cs | TRUE
5 | LV_355-111_0_8_line_5 |  | 4 | 6 | 0.0019739 | 0.125 | 0.08 | 261 | 0 | 0.364 | 1 | 1 | cs | TRUE
6 | LV_355-111_0_8_line_6 |  | 5 | 7 | 0.00534 | 0.125 | 0.08 | 261 | 0 | 0.364 | 1 | 1 | cs | TRUE
7 | LV_355-111_0_8_line_7 |  | 6 | 8 | 0.002799 | 0.125 | 0.08 | 261 | 0 | 0.364 | 1 | 1 | cs | TRUE
8 | LV_355-111_0_8_line_8 |  | 8 | 9 | 0.016792 | 0.125 | 0.08 | 261 | 0 | 0.364 | 1 | 1 | cs | TRUE
9 | LV_355-111_0_8_line_9 |  | 9 | 63 | 0.024344 | 0.125 | 0.08 | 261 | 0 | 0.364 | 1 | 1 | cs | TRUE
10 | LV_355-111_0_8_line_10 |  | 10 | 11 | 0.032476 | 0.125 | 0.08 | 261 | 0 | 0.364 | 1 | 1 | cs | TRUE
11 | LV_355-111_0_8_line_11 |  | 11 | 12 | 0.020873 | 0.125 | 0.08 | 261 | 0 | 0.364 | 1 | 1 | cs | TRUE
12 | LV_355-111_0_8_line_12 |  | 12 | 21 | 0.024019 | 0.125 | 0.08 | 261 | 0 | 0.364 | 1 | 2 | cs | TRUE
13 | LV_355-111_0_8_line_13 |  | 12 | 22 | 0.042621 | 0.125 | 0.08 | 261 | 0 | 0.364 | 1 | 1 | cs | TRUE
14 | LV_355-111_0_8_line_14 |  | 12 | 18 | 0.033906 | 0.125 | 0.08 | 261 | 0 | 0.364 | 1 | 2 | cs | TRUE
15 | LV_355-111_0_8_line_15 |  | 12 | 19 | 0.063391 | 0.125 | 0.08 | 261 | 0 | 0.364 | 1 | 1 | cs | TRUE
16 | LV_355-111_0_8_line_16 |  | 13 | 14 | 0.005531 | 0.125 | 0.08 | 261 | 0 | 0.364 | 1 | 1 | cs | TRUE
17 | LV_355-111_0_8_line_17 |  | 13 | 15 | 0.028878 | 0.125 | 0.08 | 261 | 0 | 0.364 | 1 | 1 | cs | TRUE
18 | LV_355-111_0_8_line_18 |  | 14 | 28 | 0.042435 | 0.125 | 0.08 | 261 | 0 | 0.364 | 1 | 1 | cs | TRUE
19 | LV_355-111_0_8_line_19 |  | 14 | 17 | 0.012147 | 0.125 | 0.08 | 261 | 0 | 0.364 | 1 | 1 | cs | TRUE
20 | LV_355-111_0_8_line_20 |  | 16 | 17 | 0.030064 | 0.125 | 0.08 | 261 | 0 | 0.364 | 1 | 1 | cs | TRUE
21 | LV_355-111_0_8_line_21 |  | 16 | 18 | 0.015478 | 0.125 | 0.08 | 261 | 0 | 0.364 | 1 | 1 | cs | TRUE
22 | LV_355-111_0_8_line_22 |  | 19 | 20 | 0.014112 | 0.125 | 0.08 | 261 | 0 | 0.364 | 1 | 1 | cs | TRUE
23 | LV_355-111_0_8_line_23 |  | 20 | 31 | 0.026871 | 0.125 | 0.08 | 261 | 0 | 0.364 | 1 | 1 | cs | TRUE
24 | LV_355-111_0_8_line_24 |  | 21 | 26 | 0.035388 | 0.125 | 0.08 | 261 | 0 | 0.364 | 1 | 4 | cs | TRUE
25 | LV_355-111_0_8_line_25 |  | 21 | 27 | 0.049626 | 0.125 | 0.08 | 261 | 0 | 0.364 | 1 | 1 | cs | TRUE
26 | LV_355-111_0_8_line_26 |  | 22 | 23 | 0.007802 | 0.125 | 0.08 | 261 | 0 | 0.364 | 1 | 1 | cs | TRUE
27 | LV_355-111_0_8_line_27 |  | 22 | 24 | 0.02319 | 0.125 | 0.08 | 261 | 0 | 0.364 | 1 | 1 | cs | TRUE
28 | LV_355-111_0_8_line_28 |  | 23 | 25 | 0.012373 | 0.125 | 0.08 | 261 | 0 | 0.364 | 1 | 1 | cs | TRUE
29 | LV_355-111_0_8_line_29 |  | 24 | 32 | 0.00067831 | 0.125 | 0.08 | 261 | 0 | 0.364 | 1 | 1 | cs | TRUE
30 | LV_355-111_0_8_line_30 |  | 26 | 33 | 0.019822 | 0.125 | 0.08 | 261 | 0 | 0.364 | 1 | 4 | cs | TRUE
31 | LV_355-111_0_8_line_31 |  | 26 | 34 | 0.014176 | 0.125 | 0.08 | 261 | 0 | 0.364 | 1 | 4 | cs | TRUE
32 | LV_355-111_0_8_line_32 |  | 27 | 35 | 0.014875 | 0.125 | 0.08 | 261 | 0 | 0.364 | 1 | 1 | cs | TRUE
33 | LV_355-111_0_8_line_33 |  | 28 | 29 | 0.055597 | 0.125 | 0.08 | 261 | 0 | 0.364 | 1 | 1 | cs | TRUE
34 | LV_355-111_0_8_line_34 |  | 28 | 30 | 0.031699 | 0.125 | 0.08 | 261 | 0 | 0.364 | 1 | 1 | cs | TRUE
35 | LV_355-111_0_8_line_35 |  | 29 | 36 | 0.037625 | 0.125 | 0.08 | 261 | 0 | 0.364 | 1 | 1 | cs | TRUE
36 | LV_355-111_0_8_line_36 |  | 30 | 37 | 0.0025168 | 0.125 | 0.08 | 261 | 0 | 0.364 | 1 | 1 | cs | TRUE
37 | LV_355-111_0_8_line_37 |  | 31 | 155 | 0.0041207 | 0.125 | 0.08 | 261 | 0 | 0.364 | 1 | 1 | cs | TRUE
38 | LV_355-111_0_8_line_38 |  | 32 | 41 | 0.023912 | 0.125 | 0.08 | 261 | 0 | 0.364 | 1 | 1 | cs | TRUE
39 | LV_355-111_0_8_line_39 |  | 33 | 91 | 0.016757 | 0.125 | 0.08 | 261 | 0 | 0.364 | 1 | 4 | cs | TRUE
40 | LV_355-111_0_8_line_40 |  | 34 | 78 | 0.0009929 | 0.125 | 0.08 | 261 | 0 | 0.364 | 1 | 4 | cs | TRUE
41 | LV_355-111_0_8_line_41 |  | 35 | 43 | 0.030859 | 0.125 | 0.08 | 261 | 0 | 0.364 | 1 | 1 | cs | TRUE
42 | LV_355-111_0_8_line_42 |  | 37 | 38 | 0.033253 | 0.125 | 0.08 | 261 | 0 | 0.364 | 1 | 1 | cs | TRUE
43 | LV_355-111_0_8_line_43 |  | 38 | 39 | 0.017968 | 0.125 | 0.08 | 261 | 0 | 0.364 | 1 | 1 | cs | TRUE
44 | LV_355-111_0_8_line_44 |  | 40 | 41 | 0.00078886 | 0.125 | 0.08 | 261 | 0 | 0.364 | 1 | 1 | cs | TRUE
45 | LV_355-111_0_8_line_45 |  | 42 | 43 | 0.010765 | 0.125 | 0.08 | 261 | 0 | 0.364 | 1 | 1 | cs | TRUE
46 | LV_355-111_0_8_line_46 |  | 42 | 44 | 0.024803 | 0.125 | 0.08 | 261 | 0 | 0.364 | 1 | 1 | cs | TRUE
47 | LV_355-111_0_8_line_47 |  | 44 | 45 | 0.010636 | 0.125 | 0.08 | 261 | 0 | 0.364 | 1 | 1 | cs | TRUE
48 | LV_355-111_0_8_line_48 |  | 45 | 46 | 0.0099254 | 0.125 | 0.08 | 261 | 0 | 0.364 | 1 | 1 | cs | TRUE
49 | LV_355-111_0_8_line_49 |  | 46 | 96 | 0.0088434 | 0.125 | 0.08 | 261 | 0 | 0.364 | 1 | 1 | cs | TRUE
50 | LV_355-111_0_8_line_50 |  | 47 | 48 | 0.012333 | 0.125 | 0.08 | 261 | 0 | 0.364 | 1 | 1 | cs | TRUE
51 | LV_355-111_0_8_line_51 |  | 47 | 49 | 0.0084113 | 0.125 | 0.08 | 261 | 0 | 0.364 | 1 | 1 | cs | TRUE
52 | LV_355-111_0_8_line_52 |  | 48 | 50 | 0.0073357 | 0.125 | 0.08 | 261 | 0 | 0.364 | 1 | 1 | cs | TRUE
53 | LV_355-111_0_8_line_53 |  | 49 | 51 | 0.080709 | 0.125 | 0.08 | 261 | 0 | 0.364 | 1 | 1 | cs | TRUE
54 | LV_355-111_0_8_line_54 |  | 50 | 52 | 0.0054936 | 0.125 | 0.08 | 261 | 0 | 0.364 | 1 | 1 | cs | TRUE
55 | LV_355-111_0_8_line_55 |  | 51 | 53 | 0.016208 | 0.125 | 0.08 | 261 | 0 | 0.364 | 1 | 1 | cs | TRUE
56 | LV_355-111_0_8_line_56 |  | 51 | 54 | 0.019869 | 0.125 | 0.08 | 261 | 0 | 0.364 | 1 | 1 | cs | TRUE
57 | LV_355-111_0_8_line_57 |  | 51 | 55 | 0.0055841 | 0.125 | 0.08 | 261 | 0 | 0.364 | 1 | 2 | cs | TRUE
58 | LV_355-111_0_8_line_58 |  | 52 | 56 | 0.0081255 | 0.125 | 0.08 | 261 | 0 | 0.364 | 1 | 1 | cs | TRUE
59 | LV_355-111_0_8_line_59 |  | 54 | 57 | 0.013021 | 0.125 | 0.08 | 261 | 0 | 0.364 | 1 | 1 | cs | TRUE
60 | LV_355-111_0_8_line_60 |  | 54 | 58 | 0.023694 | 0.125 | 0.08 | 261 | 0 | 0.364 | 1 | 1 | cs | TRUE
61 | LV_355-111_0_8_line_61 |  | 55 | 59 | 0.010137 | 0.125 | 0.08 | 261 | 0 | 0.364 | 1 | 4 | cs | TRUE
62 | LV_355-111_0_8_line_62 |  | 56 | 60 | 0.0012541 | 0.125 | 0.08 | 261 | 0 | 0.364 | 1 | 1 | cs | TRUE
63 | LV_355-111_0_8_line_63 |  | 57 | 61 | 0.026289 | 0.125 | 0.08 | 261 | 0 | 0.364 | 1 | 1 | cs | TRUE
64 | LV_355-111_0_8_line_64 |  | 59 | 62 | 0.0094765 | 0.125 | 0.08 | 261 | 0 | 0.364 | 1 | 4 | cs | TRUE
65 | LV_355-111_0_8_line_65 |  | 60 | 71 | 0.013078 | 0.125 | 0.08 | 261 | 0 | 0.364 | 1 | 1 | cs | TRUE
66 | LV_355-111_0_8_line_66 |  | 61 | 94 | 0.01481 | 0.125 | 0.08 | 261 | 0 | 0.364 | 1 | 1 | cs | TRUE
67 | LV_355-111_0_8_line_67 |  | 61 | 95 | 0.010729 | 0.125 | 0.08 | 261 | 0 | 0.364 | 1 | 1 | cs | TRUE
68 | LV_355-111_0_8_line_68 |  | 62 | 76 | 0.016902 | 0.125 | 0.08 | 261 | 0 | 0.364 | 1 | 4 | cs | TRUE
69 | LV_355-111_0_8_line_69 |  | 63 | 64 | 0.045736 | 0.125 | 0.08 | 261 | 0 | 0.364 | 1 | 1 | cs | TRUE
70 | LV_355-111_0_8_line_70 |  | 63 | 65 | 0.14116 | 0.125 | 0.08 | 261 | 0 | 0.364 | 1 | 1 | cs | TRUE
71 | LV_355-111_0_8_line_71 |  | 64 | 66 | 0.00029032 | 0.125 | 0.08 | 261 | 0 | 0.364 | 1 | 1 | cs | TRUE
72 | LV_355-111_0_8_line_72 |  | 65 | 67 | 0.010991 | 0.125 | 0.08 | 261 | 0 | 0.364 | 1 | 1 | cs | TRUE
73 | LV_355-111_0_8_line_73 |  | 65 | 68 | 0.041561 | 0.125 | 0.08 | 261 | 0 | 0.364 | 1 | 1 | cs | TRUE
74 | LV_355-111_0_8_line_74 |  | 66 | 69 | 0.00056569 | 0.125 | 0.08 | 261 | 0 | 0.364 | 1 | 1 | cs | TRUE
75 | LV_355-111_0_8_line_75 |  | 68 | 70 | 0.023569 | 0.125 | 0.08 | 261 | 0 | 0.364 | 1 | 1 | cs | TRUE
76 | LV_355-111_0_8_line_76 |  | 69 | 81 | 0.03036 | 0.125 | 0.08 | 261 | 0 | 0.364 | 1 | 1 | cs | TRUE
77 | LV_355-111_0_8_line_77 |  | 70 | 154 | 0.022608 | 0.125 | 0.08 | 261 | 0 | 0.364 | 1 | 1 | cs | TRUE
78 | LV_355-111_0_8_line_78 |  | 71 | 72 | 0.0041179 | 0.125 | 0.08 | 261 | 0 | 0.364 | 1 | 1 | cs | TRUE
79 | LV_355-111_0_8_line_79 |  | 72 | 73 | 0.018571 | 0.125 | 0.08 | 261 | 0 | 0.364 | 1 | 1 | cs | TRUE
80 | LV_355-111_0_8_line_80 |  | 73 | 74 | 0.0018988 | 0.125 | 0.08 | 261 | 0 | 0.364 | 1 | 1 | cs | TRUE
81 | LV_355-111_0_8_line_81 |  | 74 | 75 | 0.00045937 | 0.125 | 0.08 | 261 | 0 | 0.364 | 1 | 1 | cs | TRUE
82 | LV_355-111_0_8_line_82 |  | 75 | 79 | 0.018353 | 0.125 | 0.08 | 261 | 0 | 0.364 | 1 | 1 | cs | TRUE
83 | LV_355-111_0_8_line_83 |  | 76 | 77 | 0.018687 | 0.125 | 0.08 | 261 | 0 | 0.364 | 1 | 4 | cs | TRUE
84 | LV_355-111_0_8_line_84 |  | 77 | 78 | 0.020914 | 0.125 | 0.08 | 261 | 0 | 0.364 | 1 | 4 | cs | TRUE
85 | LV_355-111_0_8_line_85 |  | 79 | 80 | 0.0046282 | 0.125 | 0.08 | 261 | 0 | 0.364 | 1 | 1 | cs | TRUE
86 | LV_355-111_0_8_line_86 |  | 80 | 81 | 0.022316 | 0.125 | 0.08 | 261 | 0 | 0.364 | 1 | 1 | cs | TRUE
87 | LV_355-111_0_8_line_87 |  | 81 | 82 | 0.017336 | 0.125 | 0.08 | 261 | 0 | 0.364 | 1 | 1 | cs | TRUE
88 | LV_355-111_0_8_line_88 |  | 82 | 83 | 6.9849e-05 | 0.125 | 0.08 | 261 | 0 | 0.364 | 1 | 1 | cs | TRUE
89 | LV_355-111_0_8_line_89 |  | 83 | 84 | 0.00049423 | 0.125 | 0.08 | 261 | 0 | 0.364 | 1 | 1 | cs | TRUE
90 | LV_355-111_0_8_line_90 |  | 84 | 158 | 0.0061958 | 0.125 | 0.08 | 261 | 0 | 0.364 | 1 | 1 | cs | TRUE
91 | LV_355-111_0_8_line_91 |  | 85 | 86 | 0.0082502 | 0.125 | 0.08 | 261 | 0 | 0.364 | 1 | 1 | cs | TRUE
92 | LV_355-111_0_8_line_92 |  | 85 | 87 | 0.015108 | 0.125 | 0.08 | 261 | 0 | 0.364 | 1 | 1 | cs | TRUE
93 | LV_355-111_0_8_line_93 |  | 87 | 88 | 0.0074709 | 0.125 | 0.08 | 261 | 0 | 0.364 | 1 | 1 | cs | TRUE
94 | LV_355-111_0_8_line_94 |  | 88 | 89 | 0.022737 | 0.125 | 0.08 | 261 | 0 | 0.364 | 1 | 1 | cs | TRUE
95 | LV_355-111_0_8_line_95 |  | 89 | 90 | 3.4931e-05 | 0.125 | 0.08 | 261 | 0 | 0.364 | 1 | 1 | cs | TRUE
96 | LV_355-111_0_8_line_96 |  | 90 | 92 | 4.5055e-05 | 0.125 | 0.08 | 261 | 0 | 0.364 | 1 | 1 | cs | TRUE
97 | LV_355-111_0_8_line_97 |  | 91 | 142 | 0.001386 | 0.125 | 0.08 | 261 | 0 | 0.364 | 1 | 2 | cs | TRUE
98 | LV_355-111_0_8_line_98 |  | 91 | 140 | 0.016705 | 0.125 | 0.08 | 261 | 0 | 0.364 | 1 | 1 | cs | TRUE
99 | LV_355-111_0_8_line_99 |  | 92 | 93 | 0.023819 | 0.125 | 0.08 | 261 | 0 | 0.364 | 1 | 1 | cs | TRUE
100 | LV_355-111_0_8_line_100 |  | 93 | 124 | 0.00011752 | 0.125 | 0.08 | 261 | 0 | 0.364 | 1 | 1 | cs | TRUE
101 | LV_355-111_0_8_line_101 |  | 94 | 118 | 0.013844 | 0.125 | 0.08 | 261 | 0 | 0.364 | 1 | 1 | cs | TRUE
102 | LV_355-111_0_8_line_102 |  | 95 | 123 | 0.017069 | 0.125 | 0.08 | 261 | 0 | 0.364 | 1 | 1 | cs | TRUE
103 | LV_355-111_0_8_line_103 |  | 96 | 97 | 0.020372 | 0.125 | 0.08 | 261 | 0 | 0.364 | 1 | 1 | cs | TRUE
104 | LV_355-111_0_8_line_104 |  | 97 | 98 | 0.026138 | 0.125 | 0.08 | 261 | 0 | 0.364 | 1 | 1 | cs | TRUE
105 | LV_355-111_0_8_line_105 |  | 97 | 99 | 0.0088792 | 0.125 | 0.08 | 261 | 0 | 0.364 | 1 | 1 | cs | TRUE
106 | LV_355-111_0_8_line_106 |  | 99 | 100 | 0.034988 | 0.125 | 0.08 | 261 | 0 | 0.364 | 1 | 1 | cs | TRUE
107 | LV_355-111_0_8_line_107 |  | 100 | 104 | 0.011661 | 0.125 | 0.08 | 261 | 0 | 0.364 | 1 | 1 | cs | TRUE
108 | LV_355-111_0_8_line_108 |  | 101 | 102 | 0.006444 | 0.125 | 0.08 | 261 | 0 | 0.364 | 1 | 1 | cs | TRUE
109 | LV_355-111_0_8_line_109 |  | 101 | 103 | 0.035648 | 0.125 | 0.08 | 261 | 0 | 0.364 | 1 | 1 | cs | TRUE
110 | LV_355-111_0_8_line_110 |  | 102 | 105 | 0.012402 | 0.125 | 0.08 | 261 | 0 | 0.364 | 1 | 1 | cs | TRUE
111 | LV_355-111_0_8_line_111 |  | 102 | 106 | 0.010104 | 0.125 | 0.08 | 261 | 0 | 0.364 | 1 | 1 | cs | TRUE
112 | LV_355-111_0_8_line_112 |  | 103 | 107 | 0.0047629 | 0.125 | 0.08 | 261 | 0 | 0.364 | 1 | 1 | cs | TRUE
113 | LV_355-111_0_8_line_113 |  | 104 | 108 | 0.077418 | 0.125 | 0.08 | 261 | 0 | 0.364 | 1 | 1 | cs | TRUE
114 | LV_355-111_0_8_line_114 |  | 105 | 148 | 0.01787 | 0.125 | 0.08 | 261 | 0 | 0.364 | 1 | 1 | cs | TRUE
115 | LV_355-111_0_8_line_115 |  | 106 | 147 | 0.03829 | 0.125 | 0.08 | 261 | 0 | 0.364 | 1 | 1 | cs | TRUE
116 | LV_355-111_0_8_line_116 |  | 106 | 143 | 0.025057 | 0.125 | 0.08 | 261 | 0 | 0.364 | 1 | 1 | cs | TRUE
117 | LV_355-111_0_8_line_117 |  | 107 | 132 | 0.013525 | 0.125 | 0.08 | 261 | 0 | 0.364 | 1 | 1 | cs | TRUE
118 | LV_355-111_0_8_line_118 |  | 107 | 128 | 0.027447 | 0.125 | 0.08 | 261 | 0 | 0.364 | 1 | 1 | cs | TRUE
119 | LV_355-111_0_8_line_119 |  | 108 | 151 | 0.03585 | 0.125 | 0.08 | 261 | 0 | 0.364 | 1 | 1 | cs | TRUE
120 | LV_355-111_0_8_line_120 |  | 109 | 110 | 0.013646 | 0.125 | 0.08 | 261 | 0 | 0.364 | 1 | 1 | cs | TRUE
121 | LV_355-111_0_8_line_121 |  | 109 | 111 | 0.00010312 | 0.125 | 0.08 | 261 | 0 | 0.364 | 1 | 1 | cs | TRUE
122 | LV_355-111_0_8_line_122 |  | 110 | 112 | 0.009202 | 0.125 | 0.08 | 261 | 0 | 0.364 | 1 | 1 | cs | TRUE
123 | LV_355-111_0_8_line_123 |  | 111 | 113 | 0.00010172 | 0.125 | 0.08 | 261 | 0 | 0.364 | 1 | 1 | cs | TRUE
124 | LV_355-111_0_8_line_124 |  | 112 | 114 | 0.00087132 | 0.125 | 0.08 | 261 | 0 | 0.364 | 1 | 1 | cs | TRUE
125 | LV_355-111_0_8_line_125 |  | 113 | 115 | 0.0109 | 0.125 | 0.08 | 261 | 0 | 0.364 | 1 | 1 | cs | TRUE
126 | LV_355-111_0_8_line_126 |  | 114 | 116 | 0.00017841 | 0.125 | 0.08 | 261 | 0 | 0.364 | 1 | 1 | cs | TRUE
127 | LV_355-111_0_8_line_127 |  | 115 | 117 | 0.00012785 | 0.125 | 0.08 | 261 | 0 | 0.364 | 1 | 1 | cs | TRUE
128 | LV_355-111_0_8_line_128 |  | 116 | 118 | 0.00099897 | 0.125 | 0.08 | 261 | 0 | 0.364 | 1 | 1 | cs | TRUE
129 | LV_355-111_0_8_line_129 |  | 117 | 119 | 0.01267 | 0.125 | 0.08 | 261 | 0 | 0.364 | 1 | 1 | cs | TRUE
130 | LV_355-111_0_8_line_130 |  | 118 | 125 | 0.022464 | 0.125 | 0.08 | 261 | 0 | 0.364 | 1 | 1 | cs | TRUE
131 | LV_355-111_0_8_line_131 |  | 119 | 126 | 0.0001212 | 0.125 | 0.08 | 261 | 0 | 0.364 | 1 | 1 | cs | TRUE
132 | LV_355-111_0_8_line_132 |  | 120 | 121 | 0.007679 | 0.125 | 0.08 | 261 | 0 | 0.364 | 1 | 1 | cs | TRUE
133 | LV_355-111_0_8_line_133 |  | 121 | 122 | 6.7414e-05 | 0.125 | 0.08 | 261 | 0 | 0.364 | 1 | 1 | cs | TRUE
134 | LV_355-111_0_8_line_134 |  | 122 | 123 | 6.8819e-05 | 0.125 | 0.08 | 261 | 0 | 0.364 | 1 | 1 | cs | TRUE
135 | LV_355-111_0_8_line_135 |  | 124 | 125 | 0.00047166 | 0.125 | 0.08 | 261 | 0 | 0.364 | 1 | 1 | cs | TRUE
136 | LV_355-111_0_8_line_136 |  | 127 | 128 | 0.018907 | 0.125 | 0.08 | 261 | 0 | 0.364 | 1 | 1 | cs | TRUE
137 | LV_355-111_0_8_line_137 |  | 128 | 129 | 0.009503 | 0.125 | 0.08 | 261 | 0 | 0.364 | 1 | 1 | cs | TRUE
138 | LV_355-111_0_8_line_138 |  | 129 | 130 | 0.039419 | 0.125 | 0.08 | 261 | 0 | 0.364 | 1 | 1 | cs | TRUE
139 | LV_355-111_0_8_line_139 |  | 129 | 131 | 0.0093756 | 0.125 | 0.08 | 261 | 0 | 0.364 | 1 | 1 | cs | TRUE
140 | LV_355-111_0_8_line_140 |  | 130 | 133 | 2.6183e-05 | 0.125 | 0.08 | 261 | 0 | 0.364 | 1 | 1 | cs | TRUE
141 | LV_355-111_0_8_line_141 |  | 131 | 134 | 0.015111 | 0.125 | 0.08 | 261 | 0 | 0.364 | 1 | 1 | cs | TRUE
142 | LV_355-111_0_8_line_142 |  | 132 | 135 | 0.025596 | 0.125 | 0.08 | 261 | 0 | 0.364 | 1 | 1 | cs | TRUE
143 | LV_355-111_0_8_line_143 |  | 132 | 136 | 0.017135 | 0.125 | 0.08 | 261 | 0 | 0.364 | 1 | 1 | cs | TRUE
144 | LV_355-111_0_8_line_144 |  | 134 | 137 | 0.019497 | 0.125 | 0.08 | 261 | 0 | 0.364 | 1 | 1 | cs | TRUE
145 | LV_355-111_0_8_line_145 |  | 135 | 138 | 0.011496 | 0.125 | 0.08 | 261 | 0 | 0.364 | 1 | 1 | cs | TRUE
146 | LV_355-111_0_8_line_146 |  | 135 | 139 | 0.01212 | 0.125 | 0.08 | 261 | 0 | 0.364 | 1 | 1 | cs | TRUE
147 | LV_355-111_0_8_line_147 |  | 138 | 150 | 0.016419 | 0.125 | 0.08 | 261 | 0 | 0.364 | 1 | 1 | cs | TRUE
148 | LV_355-111_0_8_line_148 |  | 140 | 141 | 0.013376 | 0.125 | 0.08 | 261 | 0 | 0.364 | 1 | 1 | cs | TRUE
149 | LV_355-111_0_8_line_149 |  | 142 | 143 | 0.012243 | 0.125 | 0.08 | 261 | 0 | 0.364 | 1 | 1 | cs | TRUE
150 | LV_355-111_0_8_line_150 |  | 142 | 144 | 0.018004 | 0.125 | 0.08 | 261 | 0 | 0.364 | 1 | 1 | cs | TRUE
151 | LV_355-111_0_8_line_151 |  | 143 | 145 | 0.017936 | 0.125 | 0.08 | 261 | 0 | 0.364 | 1 | 1 | cs | TRUE
152 | LV_355-111_0_8_line_152 |  | 144 | 146 | 0.019498 | 0.125 | 0.08 | 261 | 0 | 0.364 | 1 | 1 | cs | TRUE
153 | LV_355-111_0_8_line_153 |  | 148 | 149 | 0.020148 | 0.125 | 0.08 | 261 | 0 | 0.364 | 1 | 1 | cs | TRUE
154 | LV_355-111_0_8_line_154 |  | 151 | 152 | 0.016094 | 0.125 | 0.08 | 261 | 0 | 0.364 | 1 | 1 | cs | TRUE
155 | LV_355-111_0_8_line_155 |  | 152 | 153 | 0.091876 | 0.125 | 0.08 | 261 | 0 | 0.364 | 1 | 1 | cs | TRUE
156 | LV_355-111_0_8_line_156 |  | 155 | 156 | 0.00026589 | 0.125 | 0.08 | 261 | 0 | 0.364 | 1 | 1 | cs | TRUE
157 | LV_355-111_0_8_line_157 |  | 156 | 157 | 0.015902 | 0.125 | 0.08 | 261 | 0 | 0.364 | 1 | 1 | cs | TRUE

## trafo
| name | std_type | hv_bus | lv_bus | sn_mva | vn_hv_kv | vn_lv_kv | vk_percent | vkr_percent | pfe_kw | i0_percent | shift_degree | tap_side | tap_neutral | tap_min | tap_max | tap_step_percent | tap_step_degree | tap_pos | tap_phase_shifter | parallel | df | in_service
0 | LV_355-111_0_8_trafo_51 | 0.63 MVA 20/0.4 kV | 159 | 76 | 0.63 | 20 | 0.4 | 6 | 1.206 | 1.65 | 0.2619 | 150 | hv | 0 | -2 | 2 | 2.5 | 0 | 0 | FALSE | 1 | 1 | TRUE

## line_geodata
| x0 | y0 | x1 | y1 | x2 | y2 | x3 | y3 | x4 | y4 | x5 | y5 | x6 | y6 | x7 | y7 | x8 | y8 | x9 | y9 | x10 | y10 | x11 | y11 | x12 | y12 | x13 | y13 | x14 | y14 | x15 | y15 | x16 | y16 | x17 | y17 | x18 | y18
0 | 2595255.8256 | 1197354.557 | 2595258.291 | 1197353.1177 | 2595261.4379 | 1197351.4876
1 | 2595255.8256 | 1197354.557 | 2595248.7755 | 1197358.6728 | 2595246.0896 | 1197360.3667
2 | 2595261.4379 | 1197351.4876 | 2595265.4983 | 1197349.3843
3 | 2595241.1965 | 1197363.4526 | 2595246.0896 | 1197360.3667
4 | 2595265.4983 | 1197349.3843 | 2595268.5226 | 1197347.8178 | 2595269.6598 | 1197347.2734
5 | 2595239.5269 | 1197364.5056 | 2595241.1965 | 1197363.4526
6 | 2595269.6598 | 1197347.2734 | 2595274.4764 | 1197344.9676
7 | 2595239.5269 | 1197364.5056 | 2595237.2572 | 1197366.1437
8 | 2595237.2572 | 1197366.1437 | 2595231.1846 | 1197370.5267 | 2595223.8302 | 1197376.2232
9 | 2595206.2074 | 1197392.9811 | 2595214.2201 | 1197384.6257 | 2595223.1244 | 1197376.7699 | 2595223.8302 | 1197376.2232
10 | 2594938.2819 | 1197210.3636 | 2594926.5424 | 1197224.5146 | 2594923.7502 | 1197227.8744 | 2594917.5771 | 1197235.3831
11 | 2594938.2819 | 1197210.3636 | 2594932.633 | 1197195.3383 | 2594937.0946 | 1197193.5112
12 | 2594937.0946 | 1197193.5112 | 2594932.7975 | 1197182.8315 | 2594944.2174 | 1197177.7301
13 | 2594910.2046 | 1197161.484 | 2594916.8659 | 1197166.9923 | 2594932.7975 | 1197182.8315 | 2594937.0946 | 1197193.5112
14 | 2594937.0946 | 1197193.5112 | 2594947.7749 | 1197223.04 | 2594948.686 | 1197225.3731
15 | 2594883.4978 | 1197209.1103 | 2594902.9388 | 1197196.8314 | 2594917.3042 | 1197189.4706 | 2594919.1162 | 1197188.6908 | 2594921.1068 | 1197191.9353 | 2594923.7106 | 1197190.8658 | 2594926.6655 | 1197190.6298 | 2594929.6291 | 1197191.6834 | 2594932.633 | 1197195.3383 | 2594937.0946 | 1197193.5112
16 | 2594985.9021 | 1197268.565 | 2594982.1737 | 1197272.6593
17 | 2594982.1737 | 1197272.6593 | 2594960.8674 | 1197292.1517
18 | 2595015.151 | 1197299.2788 | 2594998.1658 | 1197279.6494 | 2594985.9021 | 1197268.565
19 | 2594985.9021 | 1197268.565 | 2594976.9404 | 1197260.3654
20 | 2594955.8313 | 1197239.0639 | 2594958.9727 | 1197243.1634 | 2594962.3042 | 1197246.9737 | 2594976.9404 | 1197260.3654
21 | 2594955.8313 | 1197239.0639 | 2594953.5129 | 1197235.4528 | 2594951.499 | 1197231.697 | 2594949.4847 | 1197227.4187 | 2594948.686 | 1197225.3731
22 | 2594883.4978 | 1197209.1103 | 2594874.4048 | 1197198.3178
23 | 2594866.7824 | 1197174.4362 | 2594870.3798 | 1197179.4392 | 2594869.4772 | 1197192.4692 | 2594874.4048 | 1197198.3178
24 | 2594978.5132 | 1197186.6833 | 2594971.7258 | 1197185.0993 | 2594949.2295 | 1197178.5151 | 2594944.2174 | 1197177.7301
25 | 2594927.2618 | 1197131.3422 | 2594934.5932 | 1197145.4322 | 2594937.2416 | 1197151.9112 | 2594941.8097 | 1197167.7379 | 2594944.2174 | 1197177.7301
26 | 2594910.2046 | 1197161.484 | 2594903.7117 | 1197165.8364
27 | 2594910.2046 | 1197161.484 | 2594895.8682 | 1197149.6457 | 2594892.3129 | 1197146.7311
28 | 2594893.413 | 1197172.7379 | 2594903.7117 | 1197165.8364
29 | 2594891.7883 | 1197146.3011 | 2594892.3129 | 1197146.7311
30 | 2594978.5132 | 1197186.6833 | 2594983.7962 | 1197167.578
31 | 2594978.5132 | 1197186.6833 | 2594985.2162 | 1197187.6114 | 2594992.5968 | 1197188.261 | 2594992.5968 | 1197188.261
32 | 2594927.2618 | 1197131.3422 | 2594918.2383 | 1197119.5172
33 | 2595015.151 | 1197299.2788 | 2595018.8044 | 1197296.5742 | 2595021.1695 | 1197292.4478 | 2595022.9399 | 1197287.4881 | 2595022.934 | 1197280.5289 | 2595024.348 | 1197277.4705 | 2595026.4797 | 1197276.5237 | 2595040.0825 | 1197277.1015 | 2595040.6641 | 1197262.3598
34 | 2595015.151 | 1197299.2788 | 2595019.3445 | 1197304.7893 | 2595025.7636 | 1197303.3497 | 2595037.3323 | 1197303.2733 | 2595043.9583 | 1197303.3789
35 | 2595078.2807 | 1197263.1509 | 2595040.6641 | 1197262.3598
36 | 2595043.9583 | 1197303.3789 | 2595046.4748 | 1197303.4182
37 | 2594866.7824 | 1197174.4362 | 2594864.3769 | 1197171.0906
38 | 2594874.1689 | 1197130.1765 | 2594883.6354 | 1197139.6176 | 2594891.7883 | 1197146.3011
39 | 2594988.1176 | 1197151.3896 | 2594986.8121 | 1197156.6713 | 2594983.7962 | 1197167.578
40 | 2594993.5886 | 1197188.3081 | 2594992.5968 | 1197188.261
41 | 2594898.059 | 1197096.1982 | 2594913.2396 | 1197112.9667 | 2594918.2383 | 1197119.5172
42 | 2595079.7237 | 1197303.9381 | 2595046.4748 | 1197303.4182
43 | 2595079.7237 | 1197303.9381 | 2595080.1565 | 1197285.9753
44 | 2594873.6103 | 1197129.6194 | 2594874.1689 | 1197130.1765
45 | 2594890.8339 | 1197088.2173 | 2594898.059 | 1197096.1982
46 | 2594890.8339 | 1197088.2173 | 2594892.9708 | 1197075.7088 | 2594901.2409 | 1197066.8583
47 | 2594908.846 | 1197059.4242 | 2594901.5998 | 1197066.4742 | 2594901.2409 | 1197066.8583
48 | 2594915.96 | 1197052.5029 | 2594908.846 | 1197059.4242
49 | 2594915.96 | 1197052.5029 | 2594919.6354 | 1197048.9271 | 2594922.1554 | 1197046.1966
50 | 2595169.0184 | 1197228.5804 | 2595168.7694 | 1197228.4019 | 2595157.8499 | 1197223.3618
51 | 2595150.1643 | 1197219.9461 | 2595153.9351 | 1197221.5548 | 2595157.8499 | 1197223.3618
52 | 2595174.9802 | 1197232.8547 | 2595169.0184 | 1197228.5804
53 | 2595075.2568 | 1197190.0478 | 2595094.1044 | 1197196.1909 | 2595118.0961 | 1197206.2652 | 2595150.1643 | 1197219.9461
54 | 2595178.7748 | 1197236.8272 | 2595174.9802 | 1197232.8547 | 2595174.9802 | 1197232.8547
55 | 2595075.2568 | 1197190.0478 | 2595071.7374 | 1197198.2996 | 2595067.805 | 1197204.3839
56 | 2595094.9575 | 1197187.1187 | 2595085.3397 | 1197188.8387 | 2595075.2568 | 1197190.0478
57 | 2595075.2568 | 1197190.0478 | 2595069.6779 | 1197189.806
58 | 2595183.5801 | 1197243.3494 | 2595180.2856 | 1197238.4089 | 2595178.7748 | 1197236.8272
59 | 2595094.9575 | 1197187.1187 | 2595093.069 | 1197174.2354
60 | 2595094.9575 | 1197187.1187 | 2595118.0595 | 1197181.8545
61 | 2595059.55 | 1197189.3669 | 2595069.6779 | 1197189.806
62 | 2595184.1615 | 1197244.4593 | 2595183.6789 | 1197243.4977 | 2595183.5801 | 1197243.3494
63 | 2595092.8771 | 1197149.2225 | 2595089.9326 | 1197152.838 | 2595093.069 | 1197174.2354
64 | 2595050.0739 | 1197189.3539 | 2595059.1556 | 1197189.3498 | 2595059.55 | 1197189.3669
65 | 2595184.1615 | 1197244.4593 | 2595186.3947 | 1197248.9094 | 2595188.0686 | 1197256.1564 | 2595188.1146 | 1197256.8163
66 | 2595092.8771 | 1197149.2225 | 2595102.3072 | 1197137.8034
67 | 2595092.8771 | 1197149.2225 | 2595089.8056 | 1197146.6348 | 2595084.4819 | 1197142.5456
68 | 2595050.0739 | 1197189.3539 | 2595033.1719 | 1197189.3616
69 | 2595206.2074 | 1197392.9811 | 2595190.517 | 1197381.7991 | 2595187.2014 | 1197378.5 | 2595184.3801 | 1197374.3112 | 2595182.181 | 1197367.4205 | 2595181.2392 | 1197361.2402 | 2595181.1641 | 1197357.9847
70 | 2595143.6067 | 1197515.6534 | 2595152.978 | 1197492.6667 | 2595158.0247 | 1197480.2782 | 2595163.5406 | 1197464.2318 | 2595168.1581 | 1197457.7912 | 2595169.1015 | 1197456.5565 | 2595171.93 | 1197451.0401 | 2595174.2879 | 1197447.2806 | 2595177.0749 | 1197446.8114 | 2595179.5794 | 1197445.5198 | 2595181.5579 | 1197443.5171 | 2595182.7365 | 1197441.2705 | 2595183.2372 | 1197438.791 | 2595183.0295 | 1197436.2564 | 2595184.7768 | 1197431.0411 | 2595187.2384 | 1197423.7241 | 2595200.2999 | 1197405.3147 | 2595202.692 | 1197396.9083 | 2595206.2074 | 1197392.9811
71 | 2595181.1574 | 1197357.6944 | 2595181.1641 | 1197357.9847
72 | 2595143.6067 | 1197515.6534 | 2595133.3905 | 1197511.5263
73 | 2595143.6067 | 1197515.6534 | 2595130.5469 | 1197526.3921 | 2595111.9591 | 1197529.0867 | 2595106.8465 | 1197526.2006
74 | 2595181.1444 | 1197357.1289 | 2595181.1574 | 1197357.6944
75 | 2595106.8465 | 1197526.2006 | 2595103.9816 | 1197515.4194 | 2595100.7074 | 1197506.8954 | 2595098.4595 | 1197504.5037
76 | 2595182.719 | 1197326.8317 | 2595181.3241 | 1197343.9865 | 2595181.0418 | 1197352.6802 | 2595181.1444 | 1197357.1289
77 | 2595098.4595 | 1197504.5037 | 2595094.777 | 1197500.5858 | 2595079.4653 | 1197492.6825
78 | 2595188.4015 | 1197260.9242 | 2595188.1146 | 1197256.8163
79 | 2595187.8782 | 1197279.46 | 2595188.5458 | 1197271.6642 | 2595188.5926 | 1197263.6599 | 2595188.4015 | 1197260.9242
80 | 2595187.8782 | 1197279.46 | 2595187.7161 | 1197281.3519
81 | 2595187.7161 | 1197281.3519 | 2595187.677 | 1197281.8096
82 | 2595185.812 | 1197300.0656 | 2595186.9767 | 1197289.9864 | 2595187.677 | 1197281.8096
83 | 2595014.4895 | 1197188.9964 | 2595030.3817 | 1197189.3629 | 2595033.1719 | 1197189.3616
84 | 2595014.4895 | 1197188.9964 | 2595002.0184 | 1197188.7088 | 2594993.5886 | 1197188.3081
85 | 2595185.2807 | 1197304.6632 | 2595185.812 | 1197300.0656
86 | 2595182.719 | 1197326.8317 | 2595185.2807 | 1197304.6632
87 | 2595182.719 | 1197326.8317 | 2595199.9697 | 1197328.5533
88 | 2595200.0392 | 1197328.5602 | 2595199.9697 | 1197328.5533
89 | 2595200.531 | 1197328.6093 | 2595200.0392 | 1197328.5602
90 | 2595206.6962 | 1197329.2245 | 2595200.531 | 1197328.6093
91 | 2595187.44 | 1197167.3763 | 2595187.44 | 1197167.3763 | 2595192.3821 | 1197160.7702
92 | 2595172.5407 | 1197169.8805 | 2595187.44 | 1197167.3763
93 | 2595165.1732 | 1197171.1187 | 2595172.5407 | 1197169.8805
94 | 2595165.1732 | 1197171.1187 | 2595147.5385 | 1197156.7665
95 | 2595147.5114 | 1197156.7445 | 2595147.5385 | 1197156.7665
96 | 2595147.4765 | 1197156.716 | 2595147.5114 | 1197156.7445
97 | 2594988.1176 | 1197151.3896 | 2594988.4516 | 1197150.0442
98 | 2594988.1176 | 1197151.3896 | 2594972.0122 | 1197146.9559
99 | 2595129.0026 | 1197141.6808 | 2595147.4765 | 1197156.716
100 | 2595128.9114 | 1197141.6066 | 2595129.0026 | 1197141.6808
101 | 2595111.1225 | 1197127.1288 | 2595102.3072 | 1197137.8034
102 | 2595084.4819 | 1197142.5456 | 2595070.9453 | 1197132.1481
103 | 2594935.9725 | 1197031.2258 | 2594922.1554 | 1197046.1966
104 | 2594935.9725 | 1197031.2258 | 2594940.698 | 1197043.9952 | 2594950.4497 | 1197051.8508
105 | 2594935.9725 | 1197031.2258 | 2594940.8264 | 1197023.7908
106 | 2594958.4042 | 1196993.6255 | 2594957.3675 | 1196996.2889 | 2594951.8394 | 1197006.9215 | 2594940.8264 | 1197023.7908
107 | 2594962.1846 | 1196982.5997 | 2594959.7918 | 1196990.0612 | 2594958.4042 | 1196993.6255
108 | 2594994.6064 | 1197097.3665 | 2594995.416 | 1197100.0338 | 2594996.0512 | 1197103.6352
109 | 2594994.6064 | 1197097.3665 | 2594997.0346 | 1197095.7413 | 2594998.6782 | 1197094.0056 | 2595000.1385 | 1197091.5475 | 2595009.3859 | 1197065.6739
110 | 2594996.0512 | 1197103.6352 | 2594990.9454 | 1197100.2933 | 2594986.6478 | 1197097.8846 | 2594985.3675 | 1197097.3883
111 | 2594996.73 | 1197113.7067 | 2594996.5269 | 1197107.7592 | 2594996.0512 | 1197103.6352
112 | 2595010.9888 | 1197061.1888 | 2595009.3859 | 1197065.6739
113 | 2594987.226 | 1196909.3616 | 2594983.9208 | 1196918.7694 | 2594981.6642 | 1196925.1747 | 2594967.4508 | 1196968.5988 | 2594963.5987 | 1196979.6191 | 2594962.1846 | 1196982.5997
114 | 2594968.7054 | 1197090.9295 | 2594985.3675 | 1197097.3883
115 | 2594996.73 | 1197113.7067 | 2595033.6828 | 1197123.7385
116 | 2594996.73 | 1197113.7067 | 2594996.3669 | 1197116.653 | 2594995.7684 | 1197120.4111 | 2594991.3813 | 1197138.1576
117 | 2595010.9888 | 1197061.1888 | 2595011.5348 | 1197058.3647 | 2595011.6235 | 1197055.174 | 2595010.8887 | 1197050.8946 | 2595009.7895 | 1197047.9828
118 | 2595010.9888 | 1197061.1888 | 2595033.1888 | 1197068.1293 | 2595035.4974 | 1197069.228 | 2595036.7018 | 1197070.4276
119 | 2594987.226 | 1196909.3616 | 2594991.2419 | 1196920.5974 | 2594994.5916 | 1196927.7428 | 2594999.2194 | 1196933.1084 | 2595006.3818 | 1196938.4604
120 | 2595091.9513 | 1197111.2453 | 2595102.459 | 1197119.951
121 | 2595091.8719 | 1197111.1795 | 2595091.9513 | 1197111.2453
122 | 2595102.459 | 1197119.951 | 2595109.5449 | 1197125.8218
123 | 2595091.7935 | 1197111.1146 | 2595091.8719 | 1197111.1795
124 | 2595109.5449 | 1197125.8218 | 2595110.2159 | 1197126.3777
125 | 2595083.4 | 1197104.1605 | 2595091.7935 | 1197111.1146
126 | 2595110.2159 | 1197126.3777 | 2595110.3532 | 1197126.4915
127 | 2595083.3016 | 1197104.079 | 2595083.4 | 1197104.1605
128 | 2595110.3532 | 1197126.4915 | 2595111.1225 | 1197127.1288
129 | 2595073.5452 | 1197095.9958 | 2595083.3016 | 1197104.079
130 | 2595111.1225 | 1197127.1288 | 2595128.5456 | 1197141.3089
131 | 2595073.4519 | 1197095.9184 | 2595073.5452 | 1197095.9958
132 | 2595064.7473 | 1197127.3875 | 2595070.8372 | 1197132.0651
133 | 2595070.8372 | 1197132.0651 | 2595070.8907 | 1197132.1062
134 | 2595070.8907 | 1197132.1062 | 2595070.9453 | 1197132.1481
135 | 2595128.5456 | 1197141.3089 | 2595128.9114 | 1197141.6066
136 | 2595036.7018 | 1197070.4276 | 2595039.1099 | 1197062.966 | 2595039.2608 | 1197061.2539 | 2595038.9005 | 1197058.4527 | 2595039.1043 | 1197056.3514 | 2595039.7042 | 1197054.1497 | 2595040.4513 | 1197052.1551
137 | 2595036.7018 | 1197070.4276 | 2595037.7092 | 1197072.7724 | 2595038.1626 | 1197077.6302 | 2595037.913 | 1197079.6871
138 | 2595037.913 | 1197079.6871 | 2595059.0158 | 1197086.2728 | 2595060.8285 | 1197086.2713 | 2595062.2827 | 1197085.7253 | 2595063.333 | 1197084.824 | 2595063.987 | 1197083.6228 | 2595067.3889 | 1197072.9579
139 | 2595037.913 | 1197079.6871 | 2595037.1683 | 1197081.6887 | 2595034.5515 | 1197088.4392
140 | 2595067.3969 | 1197072.933 | 2595067.3889 | 1197072.9579
141 | 2595029.0897 | 1197102.5289 | 2595034.5515 | 1197088.4392
142 | 2595009.7895 | 1197047.9828 | 2595007.8682 | 1197045.7055 | 2595005.6734 | 1197044.1509 | 2594989.7658 | 1197038.6949 | 2594987.1062 | 1197036.974
143 | 2595009.7895 | 1197047.9828 | 2595011.3645 | 1197046.1583 | 2595012.5205 | 1197044.1118 | 2595016.1837 | 1197032.2926
144 | 2595029.0897 | 1197102.5289 | 2595028.7478 | 1197103.4296 | 2595028.4447 | 1197105.3309 | 2595029.1011 | 1197106.9868 | 2595030.5567 | 1197108.0306 | 2595042.8109 | 1197112.4759
145 | 2594987.1062 | 1197036.974 | 2594985.9164 | 1197035.0629 | 2594985.4574 | 1197032.6842 | 2594985.5471 | 1197030.6831 | 2594986.2763 | 1197028.4035 | 2594987.0436 | 1197026.1016
146 | 2594987.1062 | 1197036.974 | 2594985.1425 | 1197038.5765 | 2594983.9404 | 1197040.0784 | 2594982.7311 | 1197042.0249 | 2594980.9745 | 1197047.0999
147 | 2594987.0436 | 1197026.1016 | 2594992.2058 | 1197010.5152
148 | 2594972.0122 | 1197146.9559 | 2594959.1157 | 1197143.4056
149 | 2594991.3813 | 1197138.1576 | 2594988.4516 | 1197150.0442
150 | 2594988.4516 | 1197150.0442 | 2595005.858 | 1197154.6455
151 | 2594991.3813 | 1197138.1576 | 2595008.7416 | 1197142.6665
152 | 2595005.858 | 1197154.6455 | 2595024.7086 | 1197159.6286
153 | 2594968.7054 | 1197090.9295 | 2594958.9534 | 1197087.247 | 2594949.5663 | 1197084.7091
154 | 2595019.2738 | 1196948.0936 | 2595006.3818 | 1196938.4604
155 | 2595090.0728 | 1197006.636 | 2595024.4384 | 1196951.9527 | 2595019.2738 | 1196948.0936
156 | 2594864.3769 | 1197171.0906 | 2594864.2216 | 1197170.8747
157 | 2594854.9382 | 1197157.9635 | 2594864.2216 | 1197170.8747

## bus_geodata
| x | y | coords
0 | 2595255.8256 | 1197354.557
1 | 2595261.4379 | 1197351.4876
2 | 2595246.0896 | 1197360.3667
3 | 2595265.4983 | 1197349.3843
4 | 2595241.1965 | 1197363.4526
5 | 2595269.6598 | 1197347.2734
6 | 2595239.5269 | 1197364.5056
7 | 2595274.4764 | 1197344.9676
8 | 2595237.2572 | 1197366.1437
9 | 2595223.8302 | 1197376.2232
10 | 2594917.5771 | 1197235.3831
11 | 2594938.2819 | 1197210.3636
12 | 2594937.0946 | 1197193.5112
13 | 2594982.1737 | 1197272.6593
14 | 2594985.9021 | 1197268.565
15 | 2594960.8674 | 1197292.1517
16 | 2594955.8313 | 1197239.0639
17 | 2594976.9404 | 1197260.3654
18 | 2594948.686 | 1197225.3731
19 | 2594883.4978 | 1197209.1103
20 | 2594874.4048 | 1197198.3178
21 | 2594944.2174 | 1197177.7301
22 | 2594910.2046 | 1197161.484
23 | 2594903.7117 | 1197165.8364
24 | 2594892.3129 | 1197146.7311
25 | 2594893.413 | 1197172.7379
26 | 2594978.5132 | 1197186.6833
27 | 2594927.2618 | 1197131.3422
28 | 2595015.151 | 1197299.2788
29 | 2595040.6641 | 1197262.3598
30 | 2595043.9583 | 1197303.3789
31 | 2594866.7824 | 1197174.4362
32 | 2594891.7883 | 1197146.3011
33 | 2594983.7962 | 1197167.578
34 | 2594992.5968 | 1197188.261
35 | 2594918.2383 | 1197119.5172
36 | 2595078.2807 | 1197263.1509
37 | 2595046.4748 | 1197303.4182
38 | 2595079.7237 | 1197303.9381
39 | 2595080.1565 | 1197285.9753
40 | 2594873.6103 | 1197129.6194
41 | 2594874.1689 | 1197130.1765
42 | 2594890.8339 | 1197088.2173
43 | 2594898.059 | 1197096.1982
44 | 2594901.2409 | 1197066.8583
45 | 2594908.846 | 1197059.4242
46 | 2594915.96 | 1197052.5029
47 | 2595157.8499 | 1197223.3618
48 | 2595169.0184 | 1197228.5804
49 | 2595150.1643 | 1197219.9461
50 | 2595174.9802 | 1197232.8547
51 | 2595075.2568 | 1197190.0478
52 | 2595178.7748 | 1197236.8272
53 | 2595067.805 | 1197204.3839
54 | 2595094.9575 | 1197187.1187
55 | 2595069.6779 | 1197189.806
56 | 2595183.5801 | 1197243.3494
57 | 2595093.069 | 1197174.2354
58 | 2595118.0595 | 1197181.8545
59 | 2595059.55 | 1197189.3669
60 | 2595184.1615 | 1197244.4593
61 | 2595092.8771 | 1197149.2225
62 | 2595050.0739 | 1197189.3539
63 | 2595206.2074 | 1197392.9811
64 | 2595181.1641 | 1197357.9847
65 | 2595143.6067 | 1197515.6534
66 | 2595181.1574 | 1197357.6944
67 | 2595133.3905 | 1197511.5263
68 | 2595106.8465 | 1197526.2006
69 | 2595181.1444 | 1197357.1289
70 | 2595098.4595 | 1197504.5037
71 | 2595188.1146 | 1197256.8163
72 | 2595188.4015 | 1197260.9242
73 | 2595187.8782 | 1197279.46
74 | 2595187.7161 | 1197281.3519
75 | 2595187.677 | 1197281.8096
76 | 2595033.1719 | 1197189.3616
77 | 2595014.4895 | 1197188.9964
78 | 2594993.5886 | 1197188.3081
79 | 2595185.812 | 1197300.0656
80 | 2595185.2807 | 1197304.6632
81 | 2595182.719 | 1197326.8317
82 | 2595199.9697 | 1197328.5533
83 | 2595200.0392 | 1197328.5602
84 | 2595200.531 | 1197328.6093
85 | 2595187.44 | 1197167.3763
86 | 2595192.3821 | 1197160.7702
87 | 2595172.5407 | 1197169.8805
88 | 2595165.1732 | 1197171.1187
89 | 2595147.5385 | 1197156.7665
90 | 2595147.5114 | 1197156.7445
91 | 2594988.1176 | 1197151.3896
92 | 2595147.4765 | 1197156.716
93 | 2595129.0026 | 1197141.6808
94 | 2595102.3072 | 1197137.8034
95 | 2595084.4819 | 1197142.5456
96 | 2594922.1554 | 1197046.1966
97 | 2594935.9725 | 1197031.2258
98 | 2594950.4497 | 1197051.8508
99 | 2594940.8264 | 1197023.7908
100 | 2594958.4042 | 1196993.6255
101 | 2594994.6064 | 1197097.3665
102 | 2594996.0512 | 1197103.6352
103 | 2595009.3859 | 1197065.6739
104 | 2594962.1846 | 1196982.5997
105 | 2594985.3675 | 1197097.3883
106 | 2594996.73 | 1197113.7067
107 | 2595010.9888 | 1197061.1888
108 | 2594987.226 | 1196909.3616
109 | 2595091.9513 | 1197111.2453
110 | 2595102.459 | 1197119.951
111 | 2595091.8719 | 1197111.1795
112 | 2595109.5449 | 1197125.8218
113 | 2595091.7935 | 1197111.1146
114 | 2595110.2159 | 1197126.3777
115 | 2595083.4 | 1197104.1605
116 | 2595110.3532 | 1197126.4915
117 | 2595083.3016 | 1197104.079
118 | 2595111.1225 | 1197127.1289
119 | 2595073.5452 | 1197095.9958
120 | 2595064.7473 | 1197127.3875
121 | 2595070.8372 | 1197132.0651
122 | 2595070.8907 | 1197132.1062
123 | 2595070.9453 | 1197132.1481
124 | 2595128.9114 | 1197141.6066
125 | 2595128.5456 | 1197141.3089
126 | 2595073.4519 | 1197095.9184
127 | 2595040.4513 | 1197052.1551
128 | 2595036.7018 | 1197070.4276
129 | 2595037.913 | 1197079.6871
130 | 2595067.3889 | 1197072.9579
131 | 2595034.5515 | 1197088.4392
132 | 2595009.7895 | 1197047.9828
133 | 2595067.3969 | 1197072.933
134 | 2595029.0898 | 1197102.5289
135 | 2594987.1062 | 1197036.974
136 | 2595016.1837 | 1197032.2926
137 | 2595042.8109 | 1197112.4759
138 | 2594987.0436 | 1197026.1016
139 | 2594980.9745 | 1197047.0999
140 | 2594972.0122 | 1197146.9559
141 | 2594959.1157 | 1197143.4056
142 | 2594988.4516 | 1197150.0442
143 | 2594991.3813 | 1197138.1576
144 | 2595005.858 | 1197154.6455
145 | 2595008.7416 | 1197142.6665
146 | 2595024.7086 | 1197159.6286
147 | 2595033.6828 | 1197123.7385
148 | 2594968.7054 | 1197090.9295
149 | 2594949.5663 | 1197084.7091
150 | 2594992.2058 | 1197010.5152
151 | 2595006.3818 | 1196938.4604
152 | 2595019.2738 | 1196948.0936
153 | 2595090.0728 | 1197006.636
154 | 2595079.4653 | 1197492.6825
155 | 2594864.3769 | 1197171.0906
156 | 2594864.2216 | 1197170.8747
157 | 2594854.9382 | 1197157.9635
158 | 2595206.6962 | 1197329.2245
159 | 2595075.2568 | 1197190.0478

## line_std_types
| c_nf_per_km | r_ohm_per_km | x_ohm_per_km | max_i_ka | type | q_mm2 | alpha | voltage_rating
NAYY 4x50 SE | 210 | 0.642 | 0.083 | 0.142 | cs | 50 | 0.00403 | LV
NAYY 4x120 SE | 264 | 0.225 | 0.08 | 0.242 | cs | 120 | 0.00403 | LV
NAYY 4x150 SE | 261 | 0.208 | 0.08 | 0.27 | cs | 150 | 0.00403 | LV
NA2XS2Y 1x95 RM/25 12/20 kV | 216 | 0.313 | 0.132 | 0.252 | cs | 95 | 0.00403 | MV
NA2XS2Y 1x185 RM/25 12/20 kV | 273 | 0.161 | 0.117 | 0.362 | cs | 185 | 0.00403 | MV
NA2XS2Y 1x240 RM/25 12/20 kV | 304 | 0.122 | 0.112 | 0.421 | cs | 240 | 0.00403 | MV
NA2XS2Y 1x95 RM/25 6/10 kV | 315 | 0.313 | 0.123 | 0.249 | cs | 95 | 0.00403 | MV
NA2XS2Y 1x185 RM/25 6/10 kV | 406 | 0.161 | 0.11 | 0.358 | cs | 185 | 0.00403 | MV
NA2XS2Y 1x240 RM/25 6/10 kV | 456 | 0.122 | 0.105 | 0.416 | cs | 240 | 0.00403 | MV
NA2XS2Y 1x150 RM/25 12/20 kV | 250 | 0.206 | 0.116 | 0.319 | cs | 150 | 0.00403 | MV
NA2XS2Y 1x120 RM/25 12/20 kV | 230 | 0.253 | 0.119 | 0.283 | cs | 120 | 0.00403 | MV
NA2XS2Y 1x70 RM/25 12/20 kV | 190 | 0.443 | 0.132 | 0.22 | cs | 70 | 0.00403 | MV
NA2XS2Y 1x150 RM/25 6/10 kV | 360 | 0.206 | 0.11 | 0.315 | cs | 150 | 0.00403 | MV
NA2XS2Y 1x120 RM/25 6/10 kV | 340 | 0.253 | 0.113 | 0.28 | cs | 120 | 0.00403 | MV
NA2XS2Y 1x70 RM/25 6/10 kV | 280 | 0.443 | 0.123 | 0.217 | cs | 70 | 0.00403 | MV
N2XS(FL)2Y 1x120 RM/35 64/110 kV | 112 | 0.153 | 0.166 | 0.366 | cs | 120 | 0.00393 | HV
N2XS(FL)2Y 1x185 RM/35 64/110 kV | 125 | 0.099 | 0.156 | 0.457 | cs | 185 | 0.00393 | HV
N2XS(FL)2Y 1x240 RM/35 64/110 kV | 135 | 0.075 | 0.149 | 0.526 | cs | 240 | 0.00393 | HV
N2XS(FL)2Y 1x300 RM/35 64/110 kV | 144 | 0.06 | 0.144 | 0.588 | cs | 300 | 0.00393 | HV
15-AL1/3-ST1A 0.4 | 11 | 1.8769 | 0.35 | 0.105 | ol | 16 | 0.00403 | LV
24-AL1/4-ST1A 0.4 | 11.25 | 1.2012 | 0.335 | 0.14 | ol | 24 | 0.00403 | LV
48-AL1/8-ST1A 0.4 | 12.2 | 0.5939 | 0.3 | 0.21 | ol | 48 | 0.00403 | LV
94-AL1/15-ST1A 0.4 | 13.2 | 0.306 | 0.29 | 0.35 | ol | 94 | 0.00403 | LV
34-AL1/6-ST1A 10.0 | 9.7 | 0.8342 | 0.36 | 0.17 | ol | 34 | 0.00403 | MV
48-AL1/8-ST1A 10.0 | 10.1 | 0.5939 | 0.35 | 0.21 | ol | 48 | 0.00403 | MV
70-AL1/11-ST1A 10.0 | 10.4 | 0.4132 | 0.339 | 0.29 | ol | 70 | 0.00403 | MV
94-AL1/15-ST1A 10.0 | 10.75 | 0.306 | 0.33 | 0.35 | ol | 94 | 0.00403 | MV
122-AL1/20-ST1A 10.0 | 11.1 | 0.2376 | 0.323 | 0.41 | ol | 122 | 0.00403 | MV
149-AL1/24-ST1A 10.0 | 11.25 | 0.194 | 0.315 | 0.47 | ol | 149 | 0.00403 | MV
34-AL1/6-ST1A 20.0 | 9.15 | 0.8342 | 0.382 | 0.17 | ol | 34 | 0.00403 | MV
48-AL1/8-ST1A 20.0 | 9.5 | 0.5939 | 0.372 | 0.21 | ol | 48 | 0.00403 | MV
70-AL1/11-ST1A 20.0 | 9.7 | 0.4132 | 0.36 | 0.29 | ol | 70 | 0.00403 | MV
94-AL1/15-ST1A 20.0 | 10 | 0.306 | 0.35 | 0.35 | ol | 94 | 0.00403 | MV
122-AL1/20-ST1A 20.0 | 10.3 | 0.2376 | 0.344 | 0.41 | ol | 122 | 0.00403 | MV
149-AL1/24-ST1A 20.0 | 10.5 | 0.194 | 0.337 | 0.47 | ol | 149 | 0.00403 | MV
184-AL1/30-ST1A 20.0 | 10.75 | 0.1571 | 0.33 | 0.535 | ol | 184 | 0.00403 | MV
243-AL1/39-ST1A 20.0 | 11 | 0.1188 | 0.32 | 0.645 | ol | 243 | 0.00403 | MV
48-AL1/8-ST1A 110.0 | 8 | 0.5939 | 0.46 | 0.21 | ol | 48 | 0.00403 | HV
70-AL1/11-ST1A 110.0 | 8.4 | 0.4132 | 0.45 | 0.29 | ol | 70 | 0.00403 | HV
94-AL1/15-ST1A 110.0 | 8.65 | 0.306 | 0.44 | 0.35 | ol | 94 | 0.00403 | HV
122-AL1/20-ST1A 110.0 | 8.5 | 0.2376 | 0.43 | 0.41 | ol | 122 | 0.00403 | HV
149-AL1/24-ST1A 110.0 | 8.75 | 0.194 | 0.41 | 0.47 | ol | 149 | 0.00403 | HV
184-AL1/30-ST1A 110.0 | 8.8 | 0.1571 | 0.4 | 0.535 | ol | 184 | 0.00403 | HV
243-AL1/39-ST1A 110.0 | 9 | 0.1188 | 0.39 | 0.645 | ol | 243 | 0.00403 | HV
305-AL1/39-ST1A 110.0 | 9.2 | 0.0949 | 0.38 | 0.74 | ol | 305 | 0.00403 | HV
490-AL1/64-ST1A 110.0 | 9.75 | 0.059 | 0.37 | 0.96 | ol | 490 | 0.00403 | HV
679-AL1/86-ST1A 110.0 | 9.95 | 0.042 | 0.36 | 1.15 | ol | 679 | 0.00403 | HV
490-AL1/64-ST1A 220.0 | 10 | 0.059 | 0.285 | 0.96 | ol | 490 | 0.00403 | HV
679-AL1/86-ST1A 220.0 | 11.7 | 0.042 | 0.275 | 1.15 | ol | 679 | 0.00403 | HV
490-AL1/64-ST1A 380.0 | 11 | 0.059 | 0.253 | 0.96 | ol | 490 | 0.00403 | HV
679-AL1/86-ST1A 380.0 | 14.6 | 0.042 | 0.25 | 1.15 | ol | 679 | 0.00403 | HV

## trafo_std_types
| i0_percent | pfe_kw | vkr_percent | sn_mva | vn_lv_kv | vn_hv_kv | vk_percent | shift_degree | vector_group | tap_side | tap_neutral | tap_min | tap_max | tap_step_degree | tap_step_percent | tap_phase_shifter
160 MVA 380/110 kV | 0.06 | 60 | 0.25 | 160 | 110 | 380 | 12.2 | 0 | Yy0 | hv | 0 | -9 | 9 | 0 | 1.5 | FALSE
100 MVA 220/110 kV | 0.06 | 55 | 0.26 | 100 | 110 | 220 | 12 | 0 | Yy0 | hv | 0 | -9 | 9 | 0 | 1.5 | FALSE
63 MVA 110/20 kV | 0.04 | 22 | 0.32 | 63 | 20 | 110 | 18 | 150 | YNd5 | hv | 0 | -9 | 9 | 0 | 1.5 | FALSE
40 MVA 110/20 kV | 0.05 | 18 | 0.34 | 40 | 20 | 110 | 16.2 | 150 | YNd5 | hv | 0 | -9 | 9 | 0 | 1.5 | FALSE
25 MVA 110/20 kV | 0.07 | 14 | 0.41 | 25 | 20 | 110 | 12 | 150 | YNd5 | hv | 0 | -9 | 9 | 0 | 1.5 | FALSE
63 MVA 110/10 kV | 0.04 | 22 | 0.32 | 63 | 10 | 110 | 18 | 150 | YNd5 | hv | 0 | -9 | 9 | 0 | 1.5 | FALSE
40 MVA 110/10 kV | 0.05 | 18 | 0.34 | 40 | 10 | 110 | 16.2 | 150 | YNd5 | hv | 0 | -9 | 9 | 0 | 1.5 | FALSE
25 MVA 110/10 kV | 0.07 | 14 | 0.41 | 25 | 10 | 110 | 12 | 150 | YNd5 | hv | 0 | -9 | 9 | 0 | 1.5 | FALSE
0.25 MVA 20/0.4 kV | 0.32 | 0.8 | 1.44 | 0.25 | 0.4 | 20 | 6 | 150 | Yzn5 | hv | 0 | -2 | 2 | 0 | 2.5 | FALSE
0.4 MVA 20/0.4 kV | 0.3375 | 1.35 | 1.425 | 0.4 | 0.4 | 20 | 6 | 150 | Dyn5 | hv | 0 | -2 | 2 | 0 | 2.5 | FALSE
0.63 MVA 20/0.4 kV | 0.2619 | 1.65 | 1.206 | 0.63 | 0.4 | 20 | 6 | 150 | Dyn5 | hv | 0 | -2 | 2 | 0 | 2.5 | FALSE
0.25 MVA 10/0.4 kV | 0.24 | 0.6 | 1.2 | 0.25 | 0.4 | 10 | 4 | 150 | Dyn5 | hv | 0 | -2 | 2 | 0 | 2.5 | FALSE
0.4 MVA 10/0.4 kV | 0.2375 | 0.95 | 1.325 | 0.4 | 0.4 | 10 | 4 | 150 | Dyn5 | hv | 0 | -2 | 2 | 0 | 2.5 | FALSE
0.63 MVA 10/0.4 kV | 0.1873 | 1.18 | 1.0794 | 0.63 | 0.4 | 10 | 4 | 150 | Dyn5 | hv | 0 | -2 | 2 | 0 | 2.5 | FALSE

## trafo3w_std_types
| sn_hv_mva | sn_mv_mva | sn_lv_mva | vn_hv_kv | vn_mv_kv | vn_lv_kv | vk_hv_percent | vk_mv_percent | vk_lv_percent | vkr_hv_percent | vkr_mv_percent | vkr_lv_percent | pfe_kw | i0_percent | shift_mv_degree | shift_lv_degree | vector_group | tap_side | tap_neutral | tap_min | tap_max | tap_step_percent
63/25/38 MVA 110/20/10 kV | 63 | 25 | 38 | 110 | 20 | 10 | 10.4 | 10.4 | 10.4 | 0.28 | 0.32 | 0.35 | 35 | 0.89 | 0 | 0 | YN0yn0yn0 | hv | 0 | -10 | 10 | 1.2
63/25/38 MVA 110/10/10 kV | 63 | 25 | 38 | 110 | 10 | 10 | 10.4 | 10.4 | 10.4 | 0.28 | 0.32 | 0.35 | 35 | 0.89 | 0 | 0 | YN0yn0yn0 | hv | 0 | -10 | 10 | 1.2

## fuse_std_types
| fuse_type | i_rated_a | t_avg | t_min | t_total | x_avg | x_min | x_total
HV 100A | HV 100A | 100 | 0 | [10.0, 3.64, 0.854, 0.281, 0.1, 0.0531, 0.022, 0.01] | [10.0, 4.267, 1.21, 0.403, 0.1, 0.058, 0.022, 0.01] | 0 | [300.0, 350.0, 450.0, 550.0, 700.0, 850.0, 1200.0, 1752.0] | [600.0, 700.0, 900.0, 1150.0, 1665.0, 2000.0, 3000.0, 4313.0]
HV 10A | HV 10A | 10 | 0 | [10.0, 1675.0, 0.344, 0.156, 0.1, 0.0417, 0.0171, 0.01] | [10.0, 1.3, 0.3, 0.155, 0.1, 0.0555, 0.023, 0.01] | 0 | [30.0, 32.0, 35.0, 37.0, 39.0, 50.0, 70.0, 88.0] | [60.0, 70.0, 80.0, 87.0, 94.0, 110.0, 150.0, 216.0]
HV 125A | HV 125A | 125 | 0 | [10.0, 1.82, 0.344, 0.1, 0.0467, 0.0269, 0.01] | [10.0, 2.478, 0.426, 0.1, 0.0427, 0.0211, 0.01] | 0 | [375.0, 500.0, 700.0, 925.0, 1200.0, 1500.0, 2341.0] | [750.0, 1000.0, 1500.0, 2200.0, 3000.0, 4000.0, 5765.0]
HV 160A | HV 160A | 160 | 0 | [10.0, 4.15, 1.03, 0.198, 0.1, 0.051, 0.0172, 0.01] | [10.0, 2.3, 0.734, 0.274, 0.1, 0.046, 0.0177, 0.01] | 0 | [480.0, 550.0, 700.0, 1000.0, 1260.0, 1600.0, 2500.0, 3227.0] | [960.0, 1300.0, 1700.0, 2200.0, 2996.0, 4000.0, 6000.0, 7946.0]
HV 16A | HV 16A | 16 | 0 | [10.0, 0.352, 0.164, 0.1, 0.0649, 0.0342, 0.01] | [10.0, 2.34, 0.722, 0.181, 0.1, 0.055, 0.0296, 0.01] | 0 | [48.0, 60.0, 65.0, 71.0, 80.0, 100.0, 162.0] | [96.0, 110.0, 125.0, 150.0, 168.0, 200.0, 250.0, 398.0]
HV 200A | HV 200A | 200 | 0 | [10.0, 4.267, 1.21, 0.403, 0.1, 0.058, 0.022, 0.01] | [10.0, 3.73, 1.654, 0.328, 0.1, 0.0531, 0.019, 0.01] | 0 | [600.0, 700.0, 900.0, 1150.0, 1665.0, 2000.0, 3000.0, 4313.0] | [1200.0, 1500.0, 1800.0, 2700.0, 3960.0, 5000.0, 7500.0, 10620.0]
HV 20A | HV 20A | 20 | 0 | [10.0, 1.3, 0.3, 0.155, 0.1, 0.0555, 0.023, 0.01] | [10.0, 1.3, 0.161, 0.1, 0.0611, 0.0399, 0.0141, 0.01] | 0 | [60.0, 70.0, 80.0, 87.0, 94.0, 110.0, 150.0, 216.0] | [120.0, 150.0, 200.0, 223.0, 260.0, 300.0, 450.0, 532.0]
HV 25A | HV 25A | 25 | 0 | [10.0, 2.512, 0.833, 0.299, 0.1, 0.0372, 0.0223, 0.01] | [10.0, 3.125, 0.597, 0.198, 0.1, 0.0378, 0.022, 0.01] | 0 | [75.0, 82.0, 90.0, 100.0, 124.0, 170.0, 200.0, 289.0] | [150.0, 170.0, 210.0, 250.0, 294.0, 400.0, 500.0, 711.0]
HV 31.5A | HV 31.5A | 31.5 | 0 | [10.0, 2.34, 0.722, 0.181, 0.1, 0.055, 0.0296, 0.01] | [10.0, 2.84, 0.368, 0.164, 0.1, 0.0621, 0.0378, 0.0195, 0.01] | 0 | [95.0, 110.0, 125.0, 150.0, 165.0, 200.0, 250.0, 390.0] | [189.0, 220.0, 300.0, 350.0, 393.0, 450.0, 530.0, 700.0, 960.0]
HV 40A | HV 40A | 40 | 0 | [10.0, 1.3, 0.161, 0.1, 0.0611, 0.0399, 0.0141, 0.01] | [10.0, 2.05, 0.369, 0.198, 0.1, 0.051, 0.0298, 0.01] | 0 | [120.0, 150.0, 200.0, 223.0, 260.0, 300.0, 450.0, 532.0] | [240.0, 300.0, 400.0, 450.0, 530.0, 650.0, 800.0, 1311.0]
HV 50A | HV 50A | 50 | 0 | [10.0, 3.215, 0.597, 0.198, 0.1, 0.0378, 0.022, 0.01] | [10.0, 3.64, 0.854, 0.281, 0.1, 0.0531, 0.022, 0.01] | 0 | [150.0, 170.0, 210.0, 250.0, 294.0, 400.0, 500.0, 711.0] | [300.0, 350.0, 450.0, 550.0, 700.0, 850.0, 1200.0, 1752.0]
HV 6.3A | HV 6.3A | 6.3 | 0 | [10.0, 1.39, 0.344, 0.168, 0.1, 0.056, 0.0263, 0.01] | [10.0, 1.711, 0.516, 0.198, 0.1, 0.0634, 0.0303, 0.01] | 0 | [19.0, 19.5, 20.4, 20.8, 22.0, 25.0, 32.0, 48.0] | [38.0, 40.0, 43.0, 48.0, 53.0, 60.0, 75.0, 118.0]
HV 63A | HV 63A | 63 | 0 | [10.0, 2.84, 0.368, 0.164, 0.1, 0.0621, 0.0378, 0.0195, 0.01] | [10.0, 1.82, 0.344, 0.1, 0.0467, 0.0269, 0.01] | 0 | [189.0, 220.0, 300.0, 350.0, 393.0, 450.0, 530.0, 700.0, 961.0] | [378.0, 500.0, 700.0, 934.0, 1200.0, 1500.0, 2366.0]
HV 80A | HV 80A | 80 | 0 | [10.0, 2.05, 0.369, 0.198, 0.1, 0.051, 0.0298, 0.01] | [10.0, 4.15, 1.03, 0.198, 0.1, 0.051, 0.0172, 0.01] | 0 | [240.0, 300.0, 400.0, 450.0, 530.0, 650.0, 800.0, 1311.0] | [480.0, 550.0, 700.0, 1000.0, 1260.0, 1600.0, 2500.0, 3227.0]
Siemens NH-1-100 | Siemens NH-1-100 | 100 | [5400.0, 2000.0, 400.0, 20.0, 1.0, 0.2, 0.012, 0.004] | 0 | 0 | [150.0, 190.0, 250.0, 430.0, 900.0, 1250.0, 2700.0, 3600.0] | 0 | 0
Siemens NH-1-125 | Siemens NH-1-125 | 125 | [4800.0, 120.0, 7.0, 0.1, 0.004] | 0 | 0 | [180.0, 400.0, 740.0, 2000.0, 4250.0] | 0 | 0
Siemens NH-1-16 | Siemens NH-1-16 | 16 | [4000.0, 400.0, 2.0, 0.1, 0.04, 0.01] | 0 | 0 | [26.0, 35.0, 75.0, 150.0, 200.0, 300.0] | 0 | 0
Siemens NH-1-160 | Siemens NH-1-160 | 160 | [4800.0, 120.0, 7.0, 0.1, 0.004] | 0 | 0 | [210.0, 500.0, 900.0, 2300.0, 5000.0] | 0 | 0
Siemens NH-1-25 | Siemens NH-1-25 | 25 | [4000.0, 1000.0, 10.0, 0.2, 0.02, 0.01] | 0 | 0 | [40.0, 50.0, 100.0, 210.0, 400.0, 500.0] | 0 | 0
Siemens NH-1-50 | Siemens NH-1-50 | 50 | [4000.0, 40.0, 4.0, 1.0, 0.02, 0.01] | 0 | 0 | [86.0, 200.0, 300.0, 400.0, 1000.0, 1280.0] | 0 | 0
Siemens NH-1-63 | Siemens NH-1-63 | 63 | [4000.0, 100.0, 10.0, 2.0, 0.04, 0.01] | 0 | 0 | [100.0, 200.0, 300.0, 400.0, 1000.0, 1500.0] | 0 | 0
Siemens NH-1-80 | Siemens NH-1-80 | 80 | [4800.0, 120.0, 7.0, 0.1, 0.01] | 0 | 0 | [150.58, 250.0, 450.0, 1150.0, 2470.0] | 0 | 0
Siemens NH-2-1000 | Siemens NH-2-1000 | 1000 | [4800.0, 120.0, 7.0, 0.1, 0.004] | 0 | 0 | [1900.0, 3500.0, 8400.0, 24000.0, 52000.0] | 0 | 0
Siemens NH-2-200 | Siemens NH-2-200 | 200 | [4800.0, 120.0, 7.0, 0.1, 0.004] | 0 | 0 | [280.0, 650.0, 1200.0, 3000.0, 7000.0] | 0 | 0
Siemens NH-2-224 | Siemens NH-2-224 | 224 | [4800.0, 120.0, 7.0, 0.2, 0.04, 0.004] | 0 | 0 | [400.0, 750.0, 1453.0, 3025.0, 4315.0, 7600.0] | 0 | 0
Siemens NH-2-250 | Siemens NH-2-250 | 250 | [4800.0, 120.0, 7.0, 0.1, 0.004] | 0 | 0 | [450.0, 800.0, 1650.0, 4000.0, 8500.0] | 0 | 0
Siemens NH-2-315 | Siemens NH-2-315 | 315 | [4800.0, 120.0, 7.0, 0.1, 0.004] | 0 | 0 | [550.0, 920.0, 1900.0, 5000.0, 11000.0] | 0 | 0
Siemens NH-2-355 | Siemens NH-2-355 | 355 | [4800.0, 120.0, 6.0, 0.1, 0.004] | 0 | 0 | [650.0, 1116.27, 2350.0, 5840.0, 12790.0] | 0 | 0
Siemens NH-2-400 | Siemens NH-2-400 | 400 | [4800.0, 120.0, 7.0, 0.1, 0.004] | 0 | 0 | [720.0, 1350.0, 2800.0, 6500.0, 15000.0] | 0 | 0
Siemens NH-2-425 | Siemens NH-2-425 | 425 | [4800.0, 120.0, 7.0, 0.1, 0.004] | 0 | 0 | [850.0, 1500.0, 3050.0, 7500.0, 16500.0] | 0 | 0
Siemens NH-2-630 | Siemens NH-2-630 | 630 | [4800.0, 120.0, 7.0, 0.1, 0.004] | 0 | 0 | [1200.0, 2000.0, 4800.0, 12000.0, 26000.0] | 0 | 0

## dtypes
| element | column | dtype
0 | bus | name | object
1 | bus | vn_kv | float64
2 | bus | type | object
3 | bus | zone | object
4 | bus | in_service | bool
5 | load | name | object
6 | load | bus | uint32
7 | load | p_mw | float64
8 | load | q_mvar | float64
9 | load | const_z_percent | float64
10 | load | const_i_percent | float64
11 | load | sn_mva | float64
12 | load | scaling | float64
13 | load | in_service | bool
14 | load | type | object
15 | ext_grid | name | object
16 | ext_grid | bus | uint32
17 | ext_grid | vm_pu | float64
18 | ext_grid | va_degree | float64
19 | ext_grid | slack_weight | float64
20 | ext_grid | in_service | bool
21 | line | name | object
22 | line | std_type | object
23 | line | from_bus | uint32
24 | line | to_bus | uint32
25 | line | length_km | float64
26 | line | r_ohm_per_km | float64
27 | line | x_ohm_per_km | float64
28 | line | c_nf_per_km | float64
29 | line | g_us_per_km | float64
30 | line | max_i_ka | float64
31 | line | df | float64
32 | line | parallel | uint32
33 | line | type | object
34 | line | in_service | bool
35 | trafo | name | object
36 | trafo | std_type | object
37 | trafo | hv_bus | uint32
38 | trafo | lv_bus | uint32
39 | trafo | sn_mva | float64
40 | trafo | vn_hv_kv | float64
41 | trafo | vn_lv_kv | float64
42 | trafo | vk_percent | float64
43 | trafo | vkr_percent | float64
44 | trafo | pfe_kw | float64
45 | trafo | i0_percent | float64
46 | trafo | shift_degree | float64
47 | trafo | tap_side | object
48 | trafo | tap_neutral | int32
49 | trafo | tap_min | int32
50 | trafo | tap_max | int32
51 | trafo | tap_step_percent | float64
52 | trafo | tap_step_degree | float64
53 | trafo | tap_pos | int32
54 | trafo | tap_phase_shifter | bool
55 | trafo | parallel | uint32
56 | trafo | df | float64
57 | trafo | in_service | bool
58 | line_geodata | coords | object
59 | bus_geodata | x | float64
60 | bus_geodata | y | float64
61 | bus_geodata | coords | object

## parameters
| version | format_version | converged | OPF_converged | name | f_hz | sn_mva
0 | 2.14.6 | 2.14.0 | FALSE | FALSE |  | 50 | 1