## bus
| name | vn_kv | type | zone | in_service
0 | bus_LV_355-114_0_5_node_0 | 0.4 | n |  | TRUE
1 | bus_LV_355-114_0_5_node_1 | 0.4 | n |  | TRUE
2 | bus_LV_355-114_0_5_node_2 | 0.4 | n |  | TRUE
3 | bus_LV_355-114_0_5_node_80 | 0.4 | n |  | TRUE
4 | bus_LV_355-114_0_5_node_81 | 0.4 | n |  | TRUE
5 | bus_LV_355-114_0_5_node_3 | 0.4 | n |  | TRUE
6 | bus_LV_355-114_0_5_node_4 | 0.4 | n |  | TRUE
7 | bus_LV_355-114_0_5_node_5 | 0.4 | n |  | TRUE
8 | bus_LV_355-114_0_5_node_6 | 0.4 | n |  | TRUE
9 | bus_LV_355-114_0_5_node_7 | 0.4 | n |  | TRUE
10 | bus_LV_355-114_0_5_node_72 | 0.4 | n |  | TRUE
11 | bus_LV_355-114_0_5_node_16 | 0.4 | n |  | TRUE
12 | bus_LV_355-114_0_5_node_73 | 0.4 | n |  | TRUE
13 | bus_LV_355-114_0_5_node_82 | 0.4 | n |  | TRUE
14 | bus_LV_355-114_0_5_node_17 | 0.4 | n |  | TRUE
15 | bus_LV_355-114_0_5_node_8 | 0.4 | n |  | TRUE
16 | bus_LV_355-114_0_5_node_9 | 0.4 | n |  | TRUE
17 | bus_LV_355-114_0_5_node_10 | 0.4 | n |  | TRUE
18 | bus_LV_355-114_0_5_node_11 | 0.4 | n |  | TRUE
19 | bus_LV_355-114_0_5_node_77 | 0.4 | n |  | TRUE
20 | bus_LV_355-114_0_5_node_43 | 0.4 | n |  | TRUE
21 | bus_LV_355-114_0_5_node_55 | 0.4 | n |  | TRUE
22 | bus_LV_355-114_0_5_node_42 | 0.4 | n |  | TRUE
23 | bus_LV_355-114_0_5_node_30 | 0.4 | n |  | TRUE
24 | bus_LV_355-114_0_5_node_79 | 0.4 | n |  | TRUE
25 | bus_LV_355-114_0_5_node_31 | 0.4 | n |  | TRUE
26 | bus_LV_355-114_0_5_node_28 | 0.4 | n |  | TRUE
27 | bus_LV_355-114_0_5_node_12 | 0.4 | n |  | TRUE
28 | bus_LV_355-114_0_5_node_13 | 0.4 | n |  | TRUE
29 | bus_LV_355-114_0_5_node_14 | 0.4 | n |  | TRUE
30 | bus_LV_355-114_0_5_node_15 | 0.4 | n |  | TRUE
31 | bus_LV_355-114_0_5_node_71 | 0.4 | n |  | TRUE
32 | bus_LV_355-114_0_5_node_60 | 0.4 | n |  | TRUE
33 | bus_LV_355-114_0_5_node_69 | 0.4 | n |  | TRUE
34 | bus_LV_355-114_0_5_node_70 | 0.4 | n |  | TRUE
35 | bus_LV_355-114_0_5_node_75 | 0.4 | n |  | TRUE
36 | bus_LV_355-114_0_5_node_74 | 0.4 | n |  | TRUE
37 | bus_LV_355-114_0_5_node_76 | 0.4 | n |  | TRUE
38 | bus_LV_355-114_0_5_node_61 | 0.4 | n |  | TRUE
39 | bus_LV_355-114_0_5_node_18 | 0.4 | n |  | TRUE
40 | bus_LV_355-114_0_5_node_22 | 0.4 | n |  | TRUE
41 | bus_LV_355-114_0_5_node_20 | 0.4 | n |  | TRUE
42 | bus_LV_355-114_0_5_node_19 | 0.4 | n |  | TRUE
43 | bus_LV_355-114_0_5_node_21 | 0.4 | n |  | TRUE
44 | bus_LV_355-114_0_5_node_23 | 0.4 | n |  | TRUE
45 | bus_LV_355-114_0_5_node_24 | 0.4 | n |  | TRUE
46 | bus_LV_355-114_0_5_node_25 | 0.4 | n |  | TRUE
47 | bus_LV_355-114_0_5_node_26 | 0.4 | n |  | TRUE
48 | bus_LV_355-114_0_5_node_27 | 0.4 | n |  | TRUE
49 | bus_LV_355-114_0_5_node_50 | 0.4 | n |  | TRUE
50 | bus_LV_355-114_0_5_node_49 | 0.4 | n |  | TRUE
51 | bus_LV_355-114_0_5_node_54 | 0.4 | n |  | TRUE
52 | bus_LV_355-114_0_5_node_51 | 0.4 | n |  | TRUE
53 | bus_LV_355-114_0_5_node_29 | 0.4 | n |  | TRUE
54 | bus_LV_355-114_0_5_node_57 | 0.4 | n |  | TRUE
55 | bus_LV_355-114_0_5_node_52 | 0.4 | n |  | TRUE
56 | bus_LV_355-114_0_5_node_32 | 0.4 | n |  | TRUE
57 | bus_LV_355-114_0_5_node_33 | 0.4 | n |  | TRUE
58 | bus_LV_355-114_0_5_node_34 | 0.4 | n |  | TRUE
59 | bus_LV_355-114_0_5_node_41 | 0.4 | n |  | TRUE
60 | bus_LV_355-114_0_5_node_40 | 0.4 | n |  | TRUE
61 | bus_LV_355-114_0_5_node_35 | 0.4 | n |  | TRUE
62 | bus_LV_355-114_0_5_node_36 | 0.4 | n |  | TRUE
63 | bus_LV_355-114_0_5_node_37 | 0.4 | n |  | TRUE
64 | bus_LV_355-114_0_5_node_38 | 0.4 | n |  | TRUE
65 | bus_LV_355-114_0_5_node_39 | 0.4 | n |  | TRUE
66 | bus_LV_355-114_0_5_node_63 | 0.4 | n |  | TRUE
67 | bus_LV_355-114_0_5_node_47 | 0.4 | n |  | TRUE
68 | bus_LV_355-114_0_5_node_62 | 0.4 | n |  | TRUE
69 | bus_LV_355-114_0_5_node_48 | 0.4 | n |  | TRUE
70 | bus_LV_355-114_0_5_node_44 | 0.4 | n |  | TRUE
71 | bus_LV_355-114_0_5_node_59 | 0.4 | n |  | TRUE
72 | bus_LV_355-114_0_5_node_56 | 0.4 | n |  | TRUE
73 | bus_LV_355-114_0_5_node_53 | 0.4 | n |  | TRUE
74 | bus_LV_355-114_0_5_node_45 | 0.4 | n |  | TRUE
75 | bus_LV_355-114_0_5_node_46 | 0.4 | n |  | TRUE
76 | bus_LV_355-114_0_5_node_58 | 0.4 | n |  | TRUE
77 | bus_LV_355-114_0_5_node_67 | 0.4 | n |  | TRUE
78 | bus_LV_355-114_0_5_node_68 | 0.4 | n |  | TRUE
79 | bus_LV_355-114_0_5_node_64 | 0.4 | n |  | TRUE
80 | bus_LV_355-114_0_5_node_65 | 0.4 | n |  | TRUE
81 | bus_LV_355-114_0_5_node_66 | 0.4 | n |  | TRUE
82 | bus_LV_355-114_0_5_node_84 | 0.4 | n |  | TRUE
83 | bus_LV_355-114_0_5_node_83 | 0.4 | n |  | TRUE
84 | bus_MV_120_0_node_82 | 20 | n |  | TRUE

## load
| name | bus | p_mw | q_mvar | const_z_percent | const_i_percent | sn_mva | scaling | in_service | type
0 | LV_355-114_0_5_load_0 | 0 | 0.0027199 | 0.00068166 | 0 | 0 |  | 1 | TRUE | wye
1 | LV_355-114_0_5_load_1 | 1 | 0.0096718 | 0.002424 | 0 | 0 |  | 1 | TRUE | wye
2 | LV_355-114_0_5_load_2 | 2 | 0.0013184 | 0.00033042 | 0 | 0 |  | 1 | TRUE | wye
3 | LV_355-114_0_5_load_80 | 3 | 0.0045129 | 0.001131 | 0 | 0 |  | 1 | TRUE | wye
4 | LV_355-114_0_5_load_81 | 4 | 0.0010864 | 0.00027229 | 0 | 0 |  | 1 | TRUE | wye
5 | LV_355-114_0_5_load_3 | 5 | 0.0031242 | 0.00078301 | 0 | 0 |  | 1 | TRUE | wye
6 | LV_355-114_0_5_load_4 | 6 | 0.0065949 | 0.0016528 | 0 | 0 |  | 1 | TRUE | wye
7 | LV_355-114_0_5_load_7 | 9 | 0.0027715 | 0.0006946 | 0 | 0 |  | 1 | TRUE | wye
8 | LV_355-114_0_5_load_16 | 11 | 0.0019795 | 0.00049612 | 0 | 0 |  | 1 | TRUE | wye
9 | LV_355-114_0_5_load_82 | 13 | 0.0022455 | 0.00056279 | 0 | 0 |  | 1 | TRUE | wye
10 | LV_355-114_0_5_load_17 | 14 | 0.0047957 | 0.0012019 | 0 | 0 |  | 1 | TRUE | wye
11 | LV_355-114_0_5_load_8 | 15 | 0.00035015 | 8.7757e-05 | 0 | 0 |  | 1 | TRUE | wye
12 | LV_355-114_0_5_load_9 | 16 | 0.0043426 | 0.0010884 | 0 | 0 |  | 1 | TRUE | wye
13 | LV_355-114_0_5_load_10 | 17 | 0.00021279 | 5.333e-05 | 0 | 0 |  | 1 | TRUE | wye
14 | LV_355-114_0_5_load_77 | 19 | 0.0009531 | 0.00023887 | 0 | 0 |  | 1 | TRUE | wye
15 | LV_355-114_0_5_load_43 | 20 | 0.0078556 | 0.0019688 | 0 | 0 |  | 1 | TRUE | wye
16 | LV_355-114_0_5_load_55 | 21 | 0.0079985 | 0.0020046 | 0 | 0 |  | 1 | TRUE | wye
17 | LV_355-114_0_5_load_79 | 24 | 0.0036922 | 0.00092536 | 0 | 0 |  | 1 | TRUE | wye
18 | LV_355-114_0_5_load_28 | 26 | 0.022611 | 0.0056668 | 0 | 0 |  | 1 | TRUE | wye
19 | LV_355-114_0_5_load_12 | 27 | 0.0052494 | 0.0013156 | 0 | 0 |  | 1 | TRUE | wye
20 | LV_355-114_0_5_load_13 | 28 | 0.0020956 | 0.00052521 | 0 | 0 |  | 1 | TRUE | wye
21 | LV_355-114_0_5_load_14 | 29 | 0.0052936 | 0.0013267 | 0 | 0 |  | 1 | TRUE | wye
22 | LV_355-114_0_5_load_15 | 30 | 0.002564 | 0.00064259 | 0 | 0 |  | 1 | TRUE | wye
23 | LV_355-114_0_5_load_71 | 31 | 0.0030894 | 0.00077429 | 0 | 0 |  | 1 | TRUE | wye
24 | LV_355-114_0_5_load_60 | 32 | 0.0049787 | 0.0012478 | 0 | 0 |  | 1 | TRUE | wye
25 | LV_355-114_0_5_load_69 | 33 | 0.0058787 | 0.0014734 | 0 | 0 |  | 1 | TRUE | wye
26 | LV_355-114_0_5_load_75 | 35 | 0.0070521 | 0.0017674 | 0 | 0 |  | 1 | TRUE | wye
27 | LV_355-114_0_5_load_74 | 36 | 0.007194 | 0.001803 | 0 | 0 |  | 1 | TRUE | wye
28 | LV_355-114_0_5_load_76 | 37 | 0.0065577 | 0.0016435 | 0 | 0 |  | 1 | TRUE | wye
29 | LV_355-114_0_5_load_61 | 38 | 0.0048641 | 0.0012191 | 0 | 0 |  | 1 | TRUE | wye
30 | LV_355-114_0_5_load_20 | 41 | 0.00036514 | 9.1512e-05 | 0 | 0 |  | 1 | TRUE | wye
31 | LV_355-114_0_5_load_19 | 42 | 0.0011503 | 0.00028829 | 0 | 0 |  | 1 | TRUE | wye
32 | LV_355-114_0_5_load_21 | 43 | 0.012717 | 0.0031872 | 0 | 0 |  | 1 | TRUE | wye
33 | LV_355-114_0_5_load_23 | 44 | 0.0085242 | 0.0021364 | 0 | 0 |  | 1 | TRUE | wye
34 | LV_355-114_0_5_load_24 | 45 | 0.0071578 | 0.0017939 | 0 | 0 |  | 1 | TRUE | wye
35 | LV_355-114_0_5_load_25 | 46 | 0.0020311 | 0.00050904 | 0 | 0 |  | 1 | TRUE | wye
36 | LV_355-114_0_5_load_26 | 47 | 0.0072756 | 0.0018234 | 0 | 0 |  | 1 | TRUE | wye
37 | LV_355-114_0_5_load_27 | 48 | 0.0085017 | 0.0021307 | 0 | 0 |  | 1 | TRUE | wye
38 | LV_355-114_0_5_load_50 | 49 | 0.01655 | 0.0041478 | 0 | 0 |  | 1 | TRUE | wye
39 | LV_355-114_0_5_load_49 | 50 | 0.0075099 | 0.0018822 | 0 | 0 |  | 1 | TRUE | wye
40 | LV_355-114_0_5_load_54 | 51 | 0.0090511 | 0.0022684 | 0 | 0 |  | 1 | TRUE | wye
41 | LV_355-114_0_5_load_51 | 52 | 0.0063497 | 0.0015914 | 0 | 0 |  | 1 | TRUE | wye
42 | LV_355-114_0_5_load_29 | 53 | 0.00050751 | 0.00012719 | 0 | 0 |  | 1 | TRUE | wye
43 | LV_355-114_0_5_load_57 | 54 | 0.0094068 | 0.0023576 | 0 | 0 |  | 1 | TRUE | wye
44 | LV_355-114_0_5_load_52 | 55 | 0.0022155 | 0.00055525 | 0 | 0 |  | 1 | TRUE | wye
45 | LV_355-114_0_5_load_32 | 56 | 0.0044287 | 0.0011099 | 0 | 0 |  | 1 | TRUE | wye
46 | LV_355-114_0_5_load_33 | 57 | 0.0082049 | 0.0020563 | 0 | 0 |  | 1 | TRUE | wye
47 | LV_355-114_0_5_load_34 | 58 | 0.0025358 | 0.00063552 | 0 | 0 |  | 1 | TRUE | wye
48 | LV_355-114_0_5_load_41 | 59 | 0.0032787 | 0.00082171 | 0 | 0 |  | 1 | TRUE | wye
49 | LV_355-114_0_5_load_40 | 60 | 0.003093 | 0.00077517 | 0 | 0 |  | 1 | TRUE | wye
50 | LV_355-114_0_5_load_35 | 61 | 0.0063317 | 0.0015869 | 0 | 0 |  | 1 | TRUE | wye
51 | LV_355-114_0_5_load_36 | 62 | 0.0048489 | 0.0012153 | 0 | 0 |  | 1 | TRUE | wye
52 | LV_355-114_0_5_load_37 | 63 | 0.0072055 | 0.0018059 | 0 | 0 |  | 1 | TRUE | wye
53 | LV_355-114_0_5_load_38 | 64 | 0.0025643 | 0.00064266 | 0 | 0 |  | 1 | TRUE | wye
54 | LV_355-114_0_5_load_39 | 65 | 0.0016031 | 0.00040178 | 0 | 0 |  | 1 | TRUE | wye
55 | LV_355-114_0_5_load_63 | 66 | 0.0049228 | 0.0012338 | 0 | 0 |  | 1 | TRUE | wye
56 | LV_355-114_0_5_load_47 | 67 | 0.016384 | 0.0041062 | 0 | 0 |  | 1 | TRUE | wye
57 | LV_355-114_0_5_load_62 | 68 | 0.0024088 | 0.0006037 | 0 | 0 |  | 1 | TRUE | wye
58 | LV_355-114_0_5_load_48 | 69 | 0.0016048 | 0.0004022 | 0 | 0 |  | 1 | TRUE | wye
59 | LV_355-114_0_5_load_44 | 70 | 0.0050905 | 0.0012758 | 0 | 0 |  | 1 | TRUE | wye
60 | LV_355-114_0_5_load_59 | 71 | 0.0022101 | 0.00055391 | 0 | 0 |  | 1 | TRUE | wye
61 | LV_355-114_0_5_load_56 | 72 | 0.0011751 | 0.00029451 | 0 | 0 |  | 1 | TRUE | wye
62 | LV_355-114_0_5_load_53 | 73 | 0.0063544 | 0.0015926 | 0 | 0 |  | 1 | TRUE | wye
63 | LV_355-114_0_5_load_45 | 74 | 0.00048834 | 0.00012239 | 0 | 0 |  | 1 | TRUE | wye
64 | LV_355-114_0_5_load_46 | 75 | 0.00043085 | 0.00010798 | 0 | 0 |  | 1 | TRUE | wye
65 | LV_355-114_0_5_load_58 | 76 | 0.0092623 | 0.0023213 | 0 | 0 |  | 1 | TRUE | wye
66 | LV_355-114_0_5_load_67 | 77 | 0.0064623 | 0.0016196 | 0 | 0 |  | 1 | TRUE | wye
67 | LV_355-114_0_5_load_64 | 79 | 0.0083351 | 0.002089 | 0 | 0 |  | 1 | TRUE | wye
68 | LV_355-114_0_5_load_65 | 80 | 0.0050629 | 0.0012689 | 0 | 0 |  | 1 | TRUE | wye
69 | LV_355-114_0_5_load_84 | 82 | 0.0081625 | 0.0020457 | 0 | 0 |  | 1 | TRUE | wye
70 | LV_355-114_0_5_load_83 | 83 | 0.016292 | 0.0040833 | 0 | 0 |  | 1 | TRUE | wye

## ext_grid
| name | bus | vm_pu | va_degree | slack_weight | in_service
0 |  | 53 | 1 | 0 | 1 | TRUE

## line
| name | std_type | from_bus | to_bus | length_km | r_ohm_per_km | x_ohm_per_km | c_nf_per_km | g_us_per_km | max_i_ka | df | parallel | type | in_service
0 | LV_355-114_0_5_line_0 |  | 0 | 1 | 0.031271 | 0.125 | 0.08 | 261 | 0 | 0.364 | 1 | 1 | cs | TRUE
1 | LV_355-114_0_5_line_1 |  | 1 | 2 | 0.00084116 | 0.125 | 0.08 | 261 | 0 | 0.364 | 1 | 1 | cs | TRUE
2 | LV_355-114_0_5_line_2 |  | 1 | 3 | 0.18089 | 0.125 | 0.08 | 261 | 0 | 0.364 | 1 | 1 | cs | TRUE
3 | LV_355-114_0_5_line_3 |  | 2 | 5 | 0.0082405 | 0.125 | 0.08 | 261 | 0 | 0.364 | 1 | 1 | cs | TRUE
4 | LV_355-114_0_5_line_4 |  | 3 | 4 | 0.00018014 | 0.125 | 0.08 | 261 | 0 | 0.364 | 1 | 1 | cs | TRUE
5 | LV_355-114_0_5_line_5 |  | 4 | 40 | 0.092364 | 0.125 | 0.08 | 261 | 0 | 0.364 | 1 | 1 | cs | TRUE
6 | LV_355-114_0_5_line_6 |  | 6 | 7 | 0.033669 | 0.125 | 0.08 | 261 | 0 | 0.364 | 1 | 5 | cs | TRUE
7 | LV_355-114_0_5_line_7 |  | 6 | 8 | 0.05201 | 0.125 | 0.08 | 261 | 0 | 0.364 | 1 | 5 | cs | TRUE
8 | LV_355-114_0_5_line_8 |  | 7 | 9 | 0.059175 | 0.125 | 0.08 | 261 | 0 | 0.364 | 1 | 5 | cs | TRUE
9 | LV_355-114_0_5_line_9 |  | 8 | 10 | 0.087376 | 0.125 | 0.08 | 261 | 0 | 0.364 | 1 | 5 | cs | TRUE
10 | LV_355-114_0_5_line_10 |  | 9 | 11 | 0.022338 | 0.125 | 0.08 | 261 | 0 | 0.364 | 1 | 5 | cs | TRUE
11 | LV_355-114_0_5_line_11 |  | 10 | 12 | 0.052403 | 0.125 | 0.08 | 261 | 0 | 0.364 | 1 | 5 | cs | TRUE
12 | LV_355-114_0_5_line_12 |  | 10 | 13 | 0.03341 | 0.125 | 0.08 | 261 | 0 | 0.364 | 1 | 1 | cs | TRUE
13 | LV_355-114_0_5_line_13 |  | 11 | 14 | 0.02479 | 0.125 | 0.08 | 261 | 0 | 0.364 | 1 | 5 | cs | TRUE
14 | LV_355-114_0_5_line_14 |  | 12 | 29 | 0.062642 | 0.125 | 0.08 | 261 | 0 | 0.364 | 1 | 5 | cs | TRUE
15 | LV_355-114_0_5_line_15 |  | 14 | 39 | 0.12565 | 0.125 | 0.08 | 261 | 0 | 0.364 | 1 | 2 | cs | TRUE
16 | LV_355-114_0_5_line_16 |  | 15 | 16 | 0.020131 | 0.125 | 0.08 | 261 | 0 | 0.364 | 1 | 1 | cs | TRUE
17 | LV_355-114_0_5_line_17 |  | 15 | 17 | 0.0097429 | 0.125 | 0.08 | 261 | 0 | 0.364 | 1 | 1 | cs | TRUE
18 | LV_355-114_0_5_line_18 |  | 16 | 18 | 0.045642 | 0.125 | 0.08 | 261 | 0 | 0.364 | 1 | 1 | cs | TRUE
19 | LV_355-114_0_5_line_19 |  | 17 | 19 | 0.088021 | 0.125 | 0.08 | 261 | 0 | 0.364 | 1 | 1 | cs | TRUE
20 | LV_355-114_0_5_line_20 |  | 18 | 23 | 0.097892 | 0.125 | 0.08 | 261 | 0 | 0.364 | 1 | 1 | cs | TRUE
21 | LV_355-114_0_5_line_21 |  | 19 | 24 | 0.0070932 | 0.125 | 0.08 | 261 | 0 | 0.364 | 1 | 1 | cs | TRUE
22 | LV_355-114_0_5_line_22 |  | 20 | 21 | 0.026116 | 0.125 | 0.08 | 261 | 0 | 0.364 | 1 | 1 | cs | TRUE
23 | LV_355-114_0_5_line_23 |  | 20 | 22 | 0.038712 | 0.125 | 0.08 | 261 | 0 | 0.364 | 1 | 1 | cs | TRUE
24 | LV_355-114_0_5_line_24 |  | 21 | 72 | 0.019356 | 0.125 | 0.08 | 261 | 0 | 0.364 | 1 | 1 | cs | TRUE
25 | LV_355-114_0_5_line_25 |  | 22 | 70 | 0.019361 | 0.125 | 0.08 | 261 | 0 | 0.364 | 1 | 1 | cs | TRUE
26 | LV_355-114_0_5_line_26 |  | 22 | 60 | 0.014597 | 0.125 | 0.08 | 261 | 0 | 0.364 | 1 | 1 | cs | TRUE
27 | LV_355-114_0_5_line_27 |  | 23 | 25 | 0.019678 | 0.125 | 0.08 | 261 | 0 | 0.364 | 1 | 5 | cs | TRUE
28 | LV_355-114_0_5_line_28 |  | 23 | 26 | 0.076916 | 0.125 | 0.08 | 261 | 0 | 0.364 | 1 | 5 | cs | TRUE
29 | LV_355-114_0_5_line_29 |  | 25 | 51 | 0.02528 | 0.125 | 0.08 | 261 | 0 | 0.364 | 1 | 1 | cs | TRUE
30 | LV_355-114_0_5_line_30 |  | 25 | 52 | 0.016532 | 0.125 | 0.08 | 261 | 0 | 0.364 | 1 | 1 | cs | TRUE
31 | LV_355-114_0_5_line_31 |  | 25 | 48 | 0.070698 | 0.125 | 0.08 | 261 | 0 | 0.364 | 1 | 5 | cs | TRUE
32 | LV_355-114_0_5_line_32 |  | 26 | 53 | 0.041389 | 0.125 | 0.08 | 261 | 0 | 0.364 | 1 | 5 | cs | TRUE
33 | LV_355-114_0_5_line_33 |  | 27 | 28 | 0.010341 | 0.125 | 0.08 | 261 | 0 | 0.364 | 1 | 5 | cs | TRUE
34 | LV_355-114_0_5_line_34 |  | 27 | 29 | 0.0159 | 0.125 | 0.08 | 261 | 0 | 0.364 | 1 | 5 | cs | TRUE
35 | LV_355-114_0_5_line_35 |  | 28 | 30 | 0.0055079 | 0.125 | 0.08 | 261 | 0 | 0.364 | 1 | 5 | cs | TRUE
36 | LV_355-114_0_5_line_36 |  | 29 | 31 | 0.049253 | 0.125 | 0.08 | 261 | 0 | 0.364 | 1 | 1 | cs | TRUE
37 | LV_355-114_0_5_line_37 |  | 30 | 32 | 0.011564 | 0.125 | 0.08 | 261 | 0 | 0.364 | 1 | 5 | cs | TRUE
38 | LV_355-114_0_5_line_38 |  | 31 | 35 | 0.0026987 | 0.125 | 0.08 | 261 | 0 | 0.364 | 1 | 1 | cs | TRUE
39 | LV_355-114_0_5_line_39 |  | 31 | 34 | 0.061824 | 0.125 | 0.08 | 261 | 0 | 0.364 | 1 | 1 | cs | TRUE
40 | LV_355-114_0_5_line_40 |  | 32 | 38 | 0.0097402 | 0.125 | 0.08 | 261 | 0 | 0.364 | 1 | 5 | cs | TRUE
41 | LV_355-114_0_5_line_41 |  | 33 | 34 | 0.019345 | 0.125 | 0.08 | 261 | 0 | 0.364 | 1 | 1 | cs | TRUE
42 | LV_355-114_0_5_line_42 |  | 35 | 36 | 0.0029318 | 0.125 | 0.08 | 261 | 0 | 0.364 | 1 | 1 | cs | TRUE
43 | LV_355-114_0_5_line_43 |  | 36 | 37 | 0.014801 | 0.125 | 0.08 | 261 | 0 | 0.364 | 1 | 1 | cs | TRUE
44 | LV_355-114_0_5_line_44 |  | 38 | 68 | 0.0057704 | 0.125 | 0.08 | 261 | 0 | 0.364 | 1 | 5 | cs | TRUE
45 | LV_355-114_0_5_line_45 |  | 39 | 40 | 0.008389 | 0.125 | 0.08 | 261 | 0 | 0.364 | 1 | 2 | cs | TRUE
46 | LV_355-114_0_5_line_46 |  | 40 | 41 | 0.068673 | 0.125 | 0.08 | 261 | 0 | 0.364 | 1 | 1 | cs | TRUE
47 | LV_355-114_0_5_line_47 |  | 41 | 42 | 0.0035058 | 0.125 | 0.08 | 261 | 0 | 0.364 | 1 | 1 | cs | TRUE
48 | LV_355-114_0_5_line_48 |  | 42 | 43 | 0.0057705 | 0.125 | 0.08 | 261 | 0 | 0.364 | 1 | 1 | cs | TRUE
49 | LV_355-114_0_5_line_49 |  | 44 | 45 | 0.0069636 | 0.125 | 0.08 | 261 | 0 | 0.364 | 1 | 5 | cs | TRUE
50 | LV_355-114_0_5_line_50 |  | 44 | 46 | 0.0072024 | 0.125 | 0.08 | 261 | 0 | 0.364 | 1 | 5 | cs | TRUE
51 | LV_355-114_0_5_line_51 |  | 45 | 47 | 0.027317 | 0.125 | 0.08 | 261 | 0 | 0.364 | 1 | 5 | cs | TRUE
52 | LV_355-114_0_5_line_52 |  | 46 | 48 | 0.0078514 | 0.125 | 0.08 | 261 | 0 | 0.364 | 1 | 5 | cs | TRUE
53 | LV_355-114_0_5_line_53 |  | 47 | 49 | 0.0052772 | 0.125 | 0.08 | 261 | 0 | 0.364 | 1 | 5 | cs | TRUE
54 | LV_355-114_0_5_line_54 |  | 49 | 50 | 0.025716 | 0.125 | 0.08 | 261 | 0 | 0.364 | 1 | 5 | cs | TRUE
55 | LV_355-114_0_5_line_55 |  | 50 | 69 | 0.014373 | 0.125 | 0.08 | 261 | 0 | 0.364 | 1 | 5 | cs | TRUE
56 | LV_355-114_0_5_line_56 |  | 51 | 54 | 0.028098 | 0.125 | 0.08 | 261 | 0 | 0.364 | 1 | 1 | cs | TRUE
57 | LV_355-114_0_5_line_57 |  | 52 | 55 | 0.01361 | 0.125 | 0.08 | 261 | 0 | 0.364 | 1 | 1 | cs | TRUE
58 | LV_355-114_0_5_line_58 |  | 54 | 76 | 0.0032307 | 0.125 | 0.08 | 261 | 0 | 0.364 | 1 | 1 | cs | TRUE
59 | LV_355-114_0_5_line_59 |  | 55 | 73 | 0.016566 | 0.125 | 0.08 | 261 | 0 | 0.364 | 1 | 1 | cs | TRUE
60 | LV_355-114_0_5_line_60 |  | 56 | 57 | 0.035586 | 0.125 | 0.08 | 261 | 0 | 0.364 | 1 | 1 | cs | TRUE
61 | LV_355-114_0_5_line_61 |  | 57 | 58 | 0.0083611 | 0.125 | 0.08 | 261 | 0 | 0.364 | 1 | 1 | cs | TRUE
62 | LV_355-114_0_5_line_62 |  | 58 | 59 | 0.021868 | 0.125 | 0.08 | 261 | 0 | 0.364 | 1 | 1 | cs | TRUE
63 | LV_355-114_0_5_line_63 |  | 59 | 60 | 0.035714 | 0.125 | 0.08 | 261 | 0 | 0.364 | 1 | 1 | cs | TRUE
64 | LV_355-114_0_5_line_64 |  | 61 | 62 | 0.030892 | 0.125 | 0.08 | 261 | 0 | 0.364 | 1 | 5 | cs | TRUE
65 | LV_355-114_0_5_line_65 |  | 61 | 63 | 0.010279 | 0.125 | 0.08 | 261 | 0 | 0.364 | 1 | 5 | cs | TRUE
66 | LV_355-114_0_5_line_66 |  | 62 | 64 | 0.0039648 | 0.125 | 0.08 | 261 | 0 | 0.364 | 1 | 5 | cs | TRUE
67 | LV_355-114_0_5_line_67 |  | 63 | 65 | 0.020458 | 0.125 | 0.08 | 261 | 0 | 0.364 | 1 | 5 | cs | TRUE
68 | LV_355-114_0_5_line_68 |  | 64 | 66 | 0.0017541 | 0.125 | 0.08 | 261 | 0 | 0.364 | 1 | 5 | cs | TRUE
69 | LV_355-114_0_5_line_69 |  | 65 | 67 | 0.00048364 | 0.125 | 0.08 | 261 | 0 | 0.364 | 1 | 5 | cs | TRUE
70 | LV_355-114_0_5_line_70 |  | 66 | 68 | 0.013415 | 0.125 | 0.08 | 261 | 0 | 0.364 | 1 | 5 | cs | TRUE
71 | LV_355-114_0_5_line_71 |  | 67 | 69 | 0.026252 | 0.125 | 0.08 | 261 | 0 | 0.364 | 1 | 5 | cs | TRUE
72 | LV_355-114_0_5_line_72 |  | 70 | 71 | 0.011141 | 0.125 | 0.08 | 261 | 0 | 0.364 | 1 | 1 | cs | TRUE
73 | LV_355-114_0_5_line_73 |  | 71 | 73 | 0.019557 | 0.125 | 0.08 | 261 | 0 | 0.364 | 1 | 1 | cs | TRUE
74 | LV_355-114_0_5_line_74 |  | 72 | 75 | 0.039658 | 0.125 | 0.08 | 261 | 0 | 0.364 | 1 | 1 | cs | TRUE
75 | LV_355-114_0_5_line_75 |  | 74 | 75 | 0.045265 | 0.125 | 0.08 | 261 | 0 | 0.364 | 1 | 1 | cs | TRUE
76 | LV_355-114_0_5_line_76 |  | 76 | 77 | 0.0036671 | 0.125 | 0.08 | 261 | 0 | 0.364 | 1 | 1 | cs | TRUE
77 | LV_355-114_0_5_line_77 |  | 77 | 78 | 0.01923 | 0.125 | 0.08 | 261 | 0 | 0.364 | 1 | 1 | cs | TRUE
78 | LV_355-114_0_5_line_78 |  | 78 | 83 | 0.009137 | 0.125 | 0.08 | 261 | 0 | 0.364 | 1 | 1 | cs | TRUE
79 | LV_355-114_0_5_line_79 |  | 78 | 82 | 0.014465 | 0.125 | 0.08 | 261 | 0 | 0.364 | 1 | 1 | cs | TRUE
80 | LV_355-114_0_5_line_80 |  | 79 | 80 | 0.0015633 | 0.125 | 0.08 | 261 | 0 | 0.364 | 1 | 1 | cs | TRUE
81 | LV_355-114_0_5_line_81 |  | 80 | 81 | 0.013283 | 0.125 | 0.08 | 261 | 0 | 0.364 | 1 | 1 | cs | TRUE
82 | LV_355-114_0_5_line_82 |  | 81 | 82 | 0.020137 | 0.125 | 0.08 | 261 | 0 | 0.364 | 1 | 1 | cs | TRUE

## trafo
| name | std_type | hv_bus | lv_bus | sn_mva | vn_hv_kv | vn_lv_kv | vk_percent | vkr_percent | pfe_kw | i0_percent | shift_degree | tap_side | tap_neutral | tap_min | tap_max | tap_step_percent | tap_step_degree | tap_pos | tap_phase_shifter | parallel | df | in_service
0 | LV_355-114_0_5_trafo_29 | 0.63 MVA 20/0.4 kV | 84 | 53 | 0.63 | 20 | 0.4 | 6 | 1.206 | 1.65 | 0.2619 | 150 | hv | 0 | -2 | 2 | 2.5 | 0 | 0 | FALSE | 1 | 1 | TRUE

## line_geodata
| x0 | y0 | x1 | y1 | x2 | y2 | x3 | y3 | x4 | y4 | x5 | y5 | x6 | y6 | x7 | y7 | x8 | y8
0 | 2593001.3364 | 1194222.1092 | 2593001.7298 | 1194232.717 | 2593013.0734 | 1194249.9794
1 | 2593013.0734 | 1194249.9794 | 2593013.0734 | 1194249.9794 | 2593013.1644 | 1194250.8156
2 | 2593174.438 | 1194168.2223 | 2593013.0734 | 1194249.9794
3 | 2593014.0553 | 1194259.0078 | 2593013.1644 | 1194250.8156
4 | 2593174.4378 | 1194168.0422 | 2593174.438 | 1194168.2223
5 | 2593162.7496 | 1194076.6462 | 2593166.1982 | 1194113.2838 | 2593174.4225 | 1194154.8407 | 2593174.4378 | 1194168.0422
6 | 2593264.3643 | 1193869.1756 | 2593264.324 | 1193853.8565 | 2593266.8031 | 1193835.9219 | 2593266.8016 | 1193835.6774
7 | 2593263.6423 | 1193783.9203 | 2593266.2952 | 1193798.1359 | 2593266.6237 | 1193805.5394 | 2593266.8016 | 1193835.6774
8 | 2593264.3643 | 1193869.1756 | 2593261.7589 | 1193869.8789 | 2593259.8481 | 1193871.6043 | 2593258.1894 | 1193873.8295 | 2593257.1639 | 1193876.6989 | 2593253.3894 | 1193907.9086 | 2593251.1515 | 1193924.4001
9 | 2593263.6423 | 1193783.9203 | 2593349.0966 | 1193802.1443
10 | 2593251.1515 | 1193924.4001 | 2593248.9838 | 1193940.3752 | 2593246.9372 | 1193946.2447
11 | 2593349.0966 | 1193802.1443 | 2593354.231 | 1193807.3302 | 2593360.1513 | 1193813.3823 | 2593363.3863 | 1193816.8027 | 2593375.1447 | 1193830.3633 | 2593377.3808 | 1193833.3846 | 2593379.3882 | 1193836.2172 | 2593383.2275 | 1193841.7714
12 | 2593349.0966 | 1193802.1443 | 2593352.1407 | 1193791.7132 | 2593358.4711 | 1193770.0766
13 | 2593237.9825 | 1193969.3548 | 2593244.7531 | 1193952.5086 | 2593246.9372 | 1193946.2447
14 | 2593439.5123 | 1193869.2676 | 2593383.2275 | 1193841.7714
15 | 2593163.5477 | 1194068.2964 | 2593179.4749 | 1194055.9827 | 2593187.0407 | 1194048.4366 | 2593196.5388 | 1194038.1425 | 2593208.6012 | 1194024.5214 | 2593219.6222 | 1194006.4214 | 2593226.8249 | 1193994.5402 | 2593237.0556 | 1193971.6609 | 2593237.9825 | 1193969.3548
16 | 2593505.6683 | 1194308.8045 | 2593505.6683 | 1194308.8045 | 2593501.4632 | 1194289.1175
17 | 2593496.0691 | 1194310.4715 | 2593505.6683 | 1194308.8045
18 | 2593492.0036 | 1194244.5301 | 2593495.1784 | 1194255.9326 | 2593496.0251 | 1194263.658 | 2593501.4632 | 1194289.1175
19 | 2593496.0691 | 1194310.4715 | 2593427.7368 | 1194365.9544
20 | 2593542.3102 | 1194160.5527 | 2593492.0036 | 1194244.5301
21 | 2593432.3128 | 1194371.3742 | 2593427.7368 | 1194365.9544
22 | 2593614.8756 | 1194296.9473 | 2593606.9178 | 1194272.0729
23 | 2593595.1219 | 1194235.2014 | 2593606.9178 | 1194272.0729
24 | 2593620.7734 | 1194315.3827 | 2593614.8756 | 1194296.9473
25 | 2593595.1219 | 1194235.2014 | 2593590.2899 | 1194216.453
26 | 2593595.1219 | 1194235.2014 | 2593608.9789 | 1194230.6136
27 | 2593542.3102 | 1194160.5527 | 2593552.521 | 1194153.549 | 2593556.5148 | 1194147.4081
28 | 2593542.3102 | 1194160.5527 | 2593503.3601 | 1194101.4864 | 2593499.9712 | 1194096.3385
29 | 2593556.5148 | 1194147.4081 | 2593562.4439 | 1194140.9538 | 2593576.3075 | 1194131.9771
30 | 2593556.5148 | 1194147.4081 | 2593565.6181 | 1194161.2081
31 | 2593556.5148 | 1194147.4081 | 2593542.6188 | 1194122.2322 | 2593540.8689 | 1194117.7762 | 2593541.2592 | 1194112.3062 | 2593559.1283 | 1194086.158
32 | 2593499.9712 | 1194096.3385 | 2593490.2696 | 1194081.6014 | 2593484.0563 | 1194072.0143 | 2593478.1705 | 1194062.4046 | 2593477.6408 | 1194061.4956
33 | 2593448.4788 | 1193893.9296 | 2593444.9453 | 1193884.2109
34 | 2593439.5123 | 1193869.2676 | 2593444.9453 | 1193884.2109
35 | 2593448.4788 | 1193893.9296 | 2593450.3609 | 1193899.106
36 | 2593439.5123 | 1193869.2676 | 2593426.6114 | 1193821.7346
37 | 2593454.3121 | 1193909.9737 | 2593450.3609 | 1193899.106
38 | 2593426.6114 | 1193821.7346 | 2593426.6114 | 1193821.7346 | 2593427.7263 | 1193819.2771
39 | 2593397.9203 | 1193774.0081 | 2593403.6916 | 1193776.3584 | 2593405.8361 | 1193779.1019 | 2593407.1963 | 1193782.4355 | 2593415.1673 | 1193816.6225 | 2593421.4754 | 1193821.9627 | 2593426.6114 | 1193821.7346
40 | 2593457.6403 | 1193919.1277 | 2593454.3121 | 1193909.9737
41 | 2593397.9203 | 1193774.0081 | 2593398.6734 | 1193759.1772 | 2593399.1288 | 1193754.7049
42 | 2593428.9375 | 1193816.6071 | 2593427.7263 | 1193819.2771
43 | 2593426.8256 | 1193801.9573 | 2593428.9375 | 1193816.6071
44 | 2593457.6403 | 1193919.1277 | 2593458.247 | 1193920.7963 | 2593459.8922 | 1193924.4367
45 | 2593162.7496 | 1194076.6462 | 2593163.5477 | 1194068.2964
46 | 2593162.7496 | 1194076.6462 | 2593170.8939 | 1194075.2472 | 2593202.5045 | 1194050.5422 | 2593213.8767 | 1194046.4603 | 2593221.4817 | 1194049.5462
47 | 2593224.7302 | 1194050.8644 | 2593221.4817 | 1194049.5462
48 | 2593230.0772 | 1194053.0341 | 2593224.7302 | 1194050.8644
49 | 2593565.3642 | 1194072.7034 | 2593565.3642 | 1194072.7034 | 2593562.9872 | 1194066.1581 | 2593562.9872 | 1194066.1581
50 | 2593565.3642 | 1194072.7034 | 2593563.5582 | 1194079.6757 | 2593563.5582 | 1194079.6757
51 | 2593541.5861 | 1194049.1933 | 2593546.9325 | 1194053.0909 | 2593562.9872 | 1194066.1581
52 | 2593563.5582 | 1194079.6757 | 2593559.1283 | 1194086.158
53 | 2593541.5861 | 1194049.1933 | 2593537.3217 | 1194046.0845
54 | 2593516.5419 | 1194030.9357 | 2593537.3217 | 1194046.0845
55 | 2593506.1806 | 1194021.1103 | 2593511.4397 | 1194027.2161 | 2593516.5419 | 1194030.9357
56 | 2593576.3075 | 1194131.9771 | 2593577.5438 | 1194131.1766 | 2593585.5636 | 1194127.2992 | 2593593.9381 | 1194127.3457 | 2593601.3733 | 1194132.4959 | 2593601.5089 | 1194132.7608
57 | 2593565.6181 | 1194161.2081 | 2593568.4523 | 1194165.5046 | 2593572.6318 | 1194172.8639
58 | 2593602.9812 | 1194135.6365 | 2593601.5089 | 1194132.7608
59 | 2593580.8128 | 1194187.2694 | 2593572.6318 | 1194172.8639
60 | 2593704.5253 | 1194210.412 | 2593698.7342 | 1194210.1545 | 2593680.9056 | 1194205.0598 | 2593676.2337 | 1194204.2866 | 2593671.0839 | 1194205.4816 | 2593669.988 | 1194206.0282
61 | 2593662.5061 | 1194209.7602 | 2593669.988 | 1194206.0282
62 | 2593642.8828 | 1194219.3886 | 2593643.8342 | 1194219.0736 | 2593662.5061 | 1194209.7602
63 | 2593608.9789 | 1194230.6136 | 2593642.8828 | 1194219.3886
64 | 2593482.0553 | 1193969.2052 | 2593476.8501 | 1193956.9726 | 2593468.0773 | 1193941.7168
65 | 2593482.0553 | 1193969.2052 | 2593486.0798 | 1193978.6631
66 | 2593468.0773 | 1193941.7168 | 2593466.3215 | 1193938.6635 | 2593466.1392 | 1193938.2601
67 | 2593494.0898 | 1193997.4875 | 2593486.0798 | 1193978.6631
68 | 2593465.4168 | 1193936.6616 | 2593466.1392 | 1193938.2601
69 | 2593494.0898 | 1193997.4875 | 2593494.2792 | 1193997.9325
70 | 2593465.4168 | 1193936.6616 | 2593459.8922 | 1193924.4367
71 | 2593506.1806 | 1194021.1103 | 2593502.5431 | 1194016.8871 | 2593498.7466 | 1194008.4312 | 2593494.2792 | 1193997.9325
72 | 2593590.2899 | 1194216.453 | 2593588.7859 | 1194210.6175 | 2593587.1329 | 1194205.7768
73 | 2593580.8128 | 1194187.2694 | 2593580.8128 | 1194187.2694 | 2593587.1329 | 1194205.7768
74 | 2593620.7734 | 1194315.3827 | 2593622.1286 | 1194355.0179
75 | 2593637.1951 | 1194397.7023 | 2593622.1286 | 1194355.0179
76 | 2593602.9812 | 1194135.6365 | 2593604.6523 | 1194138.9006
77 | 2593613.4156 | 1194156.0175 | 2593604.6523 | 1194138.9006
78 | 2593613.4156 | 1194156.0175 | 2593621.3126 | 1194151.3843
79 | 2593613.4156 | 1194156.0175 | 2593620.0075 | 1194168.8927
80 | 2593635.9458 | 1194200.0344 | 2593635.2338 | 1194198.6426
81 | 2593629.1843 | 1194186.8168 | 2593635.2338 | 1194198.6426
82 | 2593629.1843 | 1194186.8168 | 2593620.0075 | 1194168.8927

## bus_geodata
| x | y | coords
0 | 2593001.3364 | 1194222.1092
1 | 2593013.0734 | 1194249.9794
2 | 2593013.1644 | 1194250.8156
3 | 2593174.438 | 1194168.2223
4 | 2593174.4378 | 1194168.0422
5 | 2593014.0553 | 1194259.0078
6 | 2593266.8016 | 1193835.6774
7 | 2593264.3643 | 1193869.1756
8 | 2593263.6423 | 1193783.9203
9 | 2593251.1515 | 1193924.4001
10 | 2593349.0966 | 1193802.1443
11 | 2593246.9372 | 1193946.2447
12 | 2593383.2275 | 1193841.7714
13 | 2593358.4711 | 1193770.0766
14 | 2593237.9825 | 1193969.3548
15 | 2593505.6683 | 1194308.8045
16 | 2593501.4632 | 1194289.1175
17 | 2593496.0691 | 1194310.4715
18 | 2593492.0036 | 1194244.5301
19 | 2593427.7368 | 1194365.9544
20 | 2593606.9178 | 1194272.0729
21 | 2593614.8756 | 1194296.9473
22 | 2593595.1219 | 1194235.2014
23 | 2593542.3102 | 1194160.5527
24 | 2593432.3128 | 1194371.3742
25 | 2593556.5149 | 1194147.4081
26 | 2593499.9712 | 1194096.3385
27 | 2593444.9453 | 1193884.2109
28 | 2593448.4788 | 1193893.9296
29 | 2593439.5123 | 1193869.2676
30 | 2593450.3609 | 1193899.106
31 | 2593426.6114 | 1193821.7346
32 | 2593454.3121 | 1193909.9737
33 | 2593399.1288 | 1193754.7049
34 | 2593397.9203 | 1193774.0081
35 | 2593427.7263 | 1193819.2771
36 | 2593428.9375 | 1193816.6071
37 | 2593426.8256 | 1193801.9573
38 | 2593457.6403 | 1193919.1277
39 | 2593163.5477 | 1194068.2964
40 | 2593162.7496 | 1194076.6462
41 | 2593221.4817 | 1194049.5462
42 | 2593224.7302 | 1194050.8644
43 | 2593230.0772 | 1194053.0341
44 | 2593565.3642 | 1194072.7034
45 | 2593562.9872 | 1194066.1581
46 | 2593563.5582 | 1194079.6757
47 | 2593541.5861 | 1194049.1933
48 | 2593559.1283 | 1194086.158
49 | 2593537.3217 | 1194046.0845
50 | 2593516.5419 | 1194030.9357
51 | 2593576.3075 | 1194131.9771
52 | 2593565.6181 | 1194161.2081
53 | 2593477.6408 | 1194061.4956
54 | 2593601.5089 | 1194132.7608
55 | 2593572.6318 | 1194172.8639
56 | 2593704.5253 | 1194210.412
57 | 2593669.988 | 1194206.0282
58 | 2593662.5061 | 1194209.7602
59 | 2593642.8828 | 1194219.3886
60 | 2593608.9789 | 1194230.6136
61 | 2593482.0553 | 1193969.2052
62 | 2593468.0773 | 1193941.7168
63 | 2593486.0798 | 1193978.6631
64 | 2593466.1392 | 1193938.2601
65 | 2593494.0898 | 1193997.4875
66 | 2593465.4168 | 1193936.6616
67 | 2593494.2792 | 1193997.9325
68 | 2593459.8922 | 1193924.4367
69 | 2593506.1806 | 1194021.1103
70 | 2593590.2899 | 1194216.453
71 | 2593587.1329 | 1194205.7768
72 | 2593620.7734 | 1194315.3827
73 | 2593580.8129 | 1194187.2694
74 | 2593637.1951 | 1194397.7023
75 | 2593622.1286 | 1194355.0179
76 | 2593602.9812 | 1194135.6365
77 | 2593604.6523 | 1194138.9006
78 | 2593613.4156 | 1194156.0175
79 | 2593635.9458 | 1194200.0344
80 | 2593635.2338 | 1194198.6426
81 | 2593629.1843 | 1194186.8168
82 | 2593620.0075 | 1194168.8927
83 | 2593621.3126 | 1194151.3843
84 | 2593542.3102 | 1194160.5527

## line_std_types
| c_nf_per_km | r_ohm_per_km | x_ohm_per_km | max_i_ka | type | q_mm2 | alpha | voltage_rating
NAYY 4x50 SE | 210 | 0.642 | 0.083 | 0.142 | cs | 50 | 0.00403 | LV
NAYY 4x120 SE | 264 | 0.225 | 0.08 | 0.242 | cs | 120 | 0.00403 | LV
NAYY 4x150 SE | 261 | 0.208 | 0.08 | 0.27 | cs | 150 | 0.00403 | LV
NA2XS2Y 1x95 RM/25 12/20 kV | 216 | 0.313 | 0.132 | 0.252 | cs | 95 | 0.00403 | MV
NA2XS2Y 1x185 RM/25 12/20 kV | 273 | 0.161 | 0.117 | 0.362 | cs | 185 | 0.00403 | MV
NA2XS2Y 1x240 RM/25 12/20 kV | 304 | 0.122 | 0.112 | 0.421 | cs | 240 | 0.00403 | MV
NA2XS2Y 1x95 RM/25 6/10 kV | 315 | 0.313 | 0.123 | 0.249 | cs | 95 | 0.00403 | MV
NA2XS2Y 1x185 RM/25 6/10 kV | 406 | 0.161 | 0.11 | 0.358 | cs | 185 | 0.00403 | MV
NA2XS2Y 1x240 RM/25 6/10 kV | 456 | 0.122 | 0.105 | 0.416 | cs | 240 | 0.00403 | MV
NA2XS2Y 1x150 RM/25 12/20 kV | 250 | 0.206 | 0.116 | 0.319 | cs | 150 | 0.00403 | MV
NA2XS2Y 1x120 RM/25 12/20 kV | 230 | 0.253 | 0.119 | 0.283 | cs | 120 | 0.00403 | MV
NA2XS2Y 1x70 RM/25 12/20 kV | 190 | 0.443 | 0.132 | 0.22 | cs | 70 | 0.00403 | MV
NA2XS2Y 1x150 RM/25 6/10 kV | 360 | 0.206 | 0.11 | 0.315 | cs | 150 | 0.00403 | MV
NA2XS2Y 1x120 RM/25 6/10 kV | 340 | 0.253 | 0.113 | 0.28 | cs | 120 | 0.00403 | MV
NA2XS2Y 1x70 RM/25 6/10 kV | 280 | 0.443 | 0.123 | 0.217 | cs | 70 | 0.00403 | MV
N2XS(FL)2Y 1x120 RM/35 64/110 kV | 112 | 0.153 | 0.166 | 0.366 | cs | 120 | 0.00393 | HV
N2XS(FL)2Y 1x185 RM/35 64/110 kV | 125 | 0.099 | 0.156 | 0.457 | cs | 185 | 0.00393 | HV
N2XS(FL)2Y 1x240 RM/35 64/110 kV | 135 | 0.075 | 0.149 | 0.526 | cs | 240 | 0.00393 | HV
N2XS(FL)2Y 1x300 RM/35 64/110 kV | 144 | 0.06 | 0.144 | 0.588 | cs | 300 | 0.00393 | HV
15-AL1/3-ST1A 0.4 | 11 | 1.8769 | 0.35 | 0.105 | ol | 16 | 0.00403 | LV
24-AL1/4-ST1A 0.4 | 11.25 | 1.2012 | 0.335 | 0.14 | ol | 24 | 0.00403 | LV
48-AL1/8-ST1A 0.4 | 12.2 | 0.5939 | 0.3 | 0.21 | ol | 48 | 0.00403 | LV
94-AL1/15-ST1A 0.4 | 13.2 | 0.306 | 0.29 | 0.35 | ol | 94 | 0.00403 | LV
34-AL1/6-ST1A 10.0 | 9.7 | 0.8342 | 0.36 | 0.17 | ol | 34 | 0.00403 | MV
48-AL1/8-ST1A 10.0 | 10.1 | 0.5939 | 0.35 | 0.21 | ol | 48 | 0.00403 | MV
70-AL1/11-ST1A 10.0 | 10.4 | 0.4132 | 0.339 | 0.29 | ol | 70 | 0.00403 | MV
94-AL1/15-ST1A 10.0 | 10.75 | 0.306 | 0.33 | 0.35 | ol | 94 | 0.00403 | MV
122-AL1/20-ST1A 10.0 | 11.1 | 0.2376 | 0.323 | 0.41 | ol | 122 | 0.00403 | MV
149-AL1/24-ST1A 10.0 | 11.25 | 0.194 | 0.315 | 0.47 | ol | 149 | 0.00403 | MV
34-AL1/6-ST1A 20.0 | 9.15 | 0.8342 | 0.382 | 0.17 | ol | 34 | 0.00403 | MV
48-AL1/8-ST1A 20.0 | 9.5 | 0.5939 | 0.372 | 0.21 | ol | 48 | 0.00403 | MV
70-AL1/11-ST1A 20.0 | 9.7 | 0.4132 | 0.36 | 0.29 | ol | 70 | 0.00403 | MV
94-AL1/15-ST1A 20.0 | 10 | 0.306 | 0.35 | 0.35 | ol | 94 | 0.00403 | MV
122-AL1/20-ST1A 20.0 | 10.3 | 0.2376 | 0.344 | 0.41 | ol | 122 | 0.00403 | MV
149-AL1/24-ST1A 20.0 | 10.5 | 0.194 | 0.337 | 0.47 | ol | 149 | 0.00403 | MV
184-AL1/30-ST1A 20.0 | 10.75 | 0.1571 | 0.33 | 0.535 | ol | 184 | 0.00403 | MV
243-AL1/39-ST1A 20.0 | 11 | 0.1188 | 0.32 | 0.645 | ol | 243 | 0.00403 | MV
48-AL1/8-ST1A 110.0 | 8 | 0.5939 | 0.46 | 0.21 | ol | 48 | 0.00403 | HV
70-AL1/11-ST1A 110.0 | 8.4 | 0.4132 | 0.45 | 0.29 | ol | 70 | 0.00403 | HV
94-AL1/15-ST1A 110.0 | 8.65 | 0.306 | 0.44 | 0.35 | ol | 94 | 0.00403 | HV
122-AL1/20-ST1A 110.0 | 8.5 | 0.2376 | 0.43 | 0.41 | ol | 122 | 0.00403 | HV
149-AL1/24-ST1A 110.0 | 8.75 | 0.194 | 0.41 | 0.47 | ol | 149 | 0.00403 | HV
184-AL1/30-ST1A 110.0 | 8.8 | 0.1571 | 0.4 | 0.535 | ol | 184 | 0.00403 | HV
243-AL1/39-ST1A 110.0 | 9 | 0.1188 | 0.39 | 0.645 | ol | 243 | 0.00403 | HV
305-AL1/39-ST1A 110.0 | 9.2 | 0.0949 | 0.38 | 0.74 | ol | 305 | 0.00403 | HV
490-AL1/64-ST1A 110.0 | 9.75 | 0.059 | 0.37 | 0.96 | ol | 490 | 0.00403 | HV
679-AL1/86-ST1A 110.0 | 9.95 | 0.042 | 0.36 | 1.15 | ol | 679 | 0.00403 | HV
490-AL1/64-ST1A 220.0 | 10 | 0.059 | 0.285 | 0.96 | ol | 490 | 0.00403 | HV
679-AL1/86-ST1A 220.0 | 11.7 | 0.042 | 0.275 | 1.15 | ol | 679 | 0.00403 | HV
490-AL1/64-ST1A 380.0 | 11 | 0.059 | 0.253 | 0.96 | ol | 490 | 0.00403 | HV
679-AL1/86-ST1A 380.0 | 14.6 | 0.042 | 0.25 | 1.15 | ol | 679 | 0.00403 | HV

## trafo_std_types
| i0_percent | pfe_kw | vkr_percent | sn_mva | vn_lv_kv | vn_hv_kv | vk_percent | shift_degree | vector_group | tap_side | tap_neutral | tap_min | tap_max | tap_step_degree | tap_step_percent | tap_phase_shifter
160 MVA 380/110 kV | 0.06 | 60 | 0.25 | 160 | 110 | 380 | 12.2 | 0 | Yy0 | hv | 0 | -9 | 9 | 0 | 1.5 | FALSE
100 MVA 220/110 kV | 0.06 | 55 | 0.26 | 100 | 110 | 220 | 12 | 0 | Yy0 | hv | 0 | -9 | 9 | 0 | 1.5 | FALSE
63 MVA 110/20 kV | 0.04 | 22 | 0.32 | 63 | 20 | 110 | 18 | 150 | YNd5 | hv | 0 | -9 | 9 | 0 | 1.5 | FALSE
40 MVA 110/20 kV | 0.05 | 18 | 0.34 | 40 | 20 | 110 | 16.2 | 150 | YNd5 | hv | 0 | -9 | 9 | 0 | 1.5 | FALSE
25 MVA 110/20 kV | 0.07 | 14 | 0.41 | 25 | 20 | 110 | 12 | 150 | YNd5 | hv | 0 | -9 | 9 | 0 | 1.5 | FALSE
63 MVA 110/10 kV | 0.04 | 22 | 0.32 | 63 | 10 | 110 | 18 | 150 | YNd5 | hv | 0 | -9 | 9 | 0 | 1.5 | FALSE
40 MVA 110/10 kV | 0.05 | 18 | 0.34 | 40 | 10 | 110 | 16.2 | 150 | YNd5 | hv | 0 | -9 | 9 | 0 | 1.5 | FALSE
25 MVA 110/10 kV | 0.07 | 14 | 0.41 | 25 | 10 | 110 | 12 | 150 | YNd5 | hv | 0 | -9 | 9 | 0 | 1.5 | FALSE
0.25 MVA 20/0.4 kV | 0.32 | 0.8 | 1.44 | 0.25 | 0.4 | 20 | 6 | 150 | Yzn5 | hv | 0 | -2 | 2 | 0 | 2.5 | FALSE
0.4 MVA 20/0.4 kV | 0.3375 | 1.35 | 1.425 | 0.4 | 0.4 | 20 | 6 | 150 | Dyn5 | hv | 0 | -2 | 2 | 0 | 2.5 | FALSE
0.63 MVA 20/0.4 kV | 0.2619 | 1.65 | 1.206 | 0.63 | 0.4 | 20 | 6 | 150 | Dyn5 | hv | 0 | -2 | 2 | 0 | 2.5 | FALSE
0.25 MVA 10/0.4 kV | 0.24 | 0.6 | 1.2 | 0.25 | 0.4 | 10 | 4 | 150 | Dyn5 | hv | 0 | -2 | 2 | 0 | 2.5 | FALSE
0.4 MVA 10/0.4 kV | 0.2375 | 0.95 | 1.325 | 0.4 | 0.4 | 10 | 4 | 150 | Dyn5 | hv | 0 | -2 | 2 | 0 | 2.5 | FALSE
0.63 MVA 10/0.4 kV | 0.1873 | 1.18 | 1.0794 | 0.63 | 0.4 | 10 | 4 | 150 | Dyn5 | hv | 0 | -2 | 2 | 0 | 2.5 | FALSE

## trafo3w_std_types
| sn_hv_mva | sn_mv_mva | sn_lv_mva | vn_hv_kv | vn_mv_kv | vn_lv_kv | vk_hv_percent | vk_mv_percent | vk_lv_percent | vkr_hv_percent | vkr_mv_percent | vkr_lv_percent | pfe_kw | i0_percent | shift_mv_degree | shift_lv_degree | vector_group | tap_side | tap_neutral | tap_min | tap_max | tap_step_percent
63/25/38 MVA 110/20/10 kV | 63 | 25 | 38 | 110 | 20 | 10 | 10.4 | 10.4 | 10.4 | 0.28 | 0.32 | 0.35 | 35 | 0.89 | 0 | 0 | YN0yn0yn0 | hv | 0 | -10 | 10 | 1.2
63/25/38 MVA 110/10/10 kV | 63 | 25 | 38 | 110 | 10 | 10 | 10.4 | 10.4 | 10.4 | 0.28 | 0.32 | 0.35 | 35 | 0.89 | 0 | 0 | YN0yn0yn0 | hv | 0 | -10 | 10 | 1.2

## fuse_std_types
| fuse_type | i_rated_a | t_avg | t_min | t_total | x_avg | x_min | x_total
HV 100A | HV 100A | 100 | 0 | [10.0, 3.64, 0.854, 0.281, 0.1, 0.0531, 0.022, 0.01] | [10.0, 4.267, 1.21, 0.403, 0.1, 0.058, 0.022, 0.01] | 0 | [300.0, 350.0, 450.0, 550.0, 700.0, 850.0, 1200.0, 1752.0] | [600.0, 700.0, 900.0, 1150.0, 1665.0, 2000.0, 3000.0, 4313.0]
HV 10A | HV 10A | 10 | 0 | [10.0, 1675.0, 0.344, 0.156, 0.1, 0.0417, 0.0171, 0.01] | [10.0, 1.3, 0.3, 0.155, 0.1, 0.0555, 0.023, 0.01] | 0 | [30.0, 32.0, 35.0, 37.0, 39.0, 50.0, 70.0, 88.0] | [60.0, 70.0, 80.0, 87.0, 94.0, 110.0, 150.0, 216.0]
HV 125A | HV 125A | 125 | 0 | [10.0, 1.82, 0.344, 0.1, 0.0467, 0.0269, 0.01] | [10.0, 2.478, 0.426, 0.1, 0.0427, 0.0211, 0.01] | 0 | [375.0, 500.0, 700.0, 925.0, 1200.0, 1500.0, 2341.0] | [750.0, 1000.0, 1500.0, 2200.0, 3000.0, 4000.0, 5765.0]
HV 160A | HV 160A | 160 | 0 | [10.0, 4.15, 1.03, 0.198, 0.1, 0.051, 0.0172, 0.01] | [10.0, 2.3, 0.734, 0.274, 0.1, 0.046, 0.0177, 0.01] | 0 | [480.0, 550.0, 700.0, 1000.0, 1260.0, 1600.0, 2500.0, 3227.0] | [960.0, 1300.0, 1700.0, 2200.0, 2996.0, 4000.0, 6000.0, 7946.0]
HV 16A | HV 16A | 16 | 0 | [10.0, 0.352, 0.164, 0.1, 0.0649, 0.0342, 0.01] | [10.0, 2.34, 0.722, 0.181, 0.1, 0.055, 0.0296, 0.01] | 0 | [48.0, 60.0, 65.0, 71.0, 80.0, 100.0, 162.0] | [96.0, 110.0, 125.0, 150.0, 168.0, 200.0, 250.0, 398.0]
HV 200A | HV 200A | 200 | 0 | [10.0, 4.267, 1.21, 0.403, 0.1, 0.058, 0.022, 0.01] | [10.0, 3.73, 1.654, 0.328, 0.1, 0.0531, 0.019, 0.01] | 0 | [600.0, 700.0, 900.0, 1150.0, 1665.0, 2000.0, 3000.0, 4313.0] | [1200.0, 1500.0, 1800.0, 2700.0, 3960.0, 5000.0, 7500.0, 10620.0]
HV 20A | HV 20A | 20 | 0 | [10.0, 1.3, 0.3, 0.155, 0.1, 0.0555, 0.023, 0.01] | [10.0, 1.3, 0.161, 0.1, 0.0611, 0.0399, 0.0141, 0.01] | 0 | [60.0, 70.0, 80.0, 87.0, 94.0, 110.0, 150.0, 216.0] | [120.0, 150.0, 200.0, 223.0, 260.0, 300.0, 450.0, 532.0]
HV 25A | HV 25A | 25 | 0 | [10.0, 2.512, 0.833, 0.299, 0.1, 0.0372, 0.0223, 0.01] | [10.0, 3.125, 0.597, 0.198, 0.1, 0.0378, 0.022, 0.01] | 0 | [75.0, 82.0, 90.0, 100.0, 124.0, 170.0, 200.0, 289.0] | [150.0, 170.0, 210.0, 250.0, 294.0, 400.0, 500.0, 711.0]
HV 31.5A | HV 31.5A | 31.5 | 0 | [10.0, 2.34, 0.722, 0.181, 0.1, 0.055, 0.0296, 0.01] | [10.0, 2.84, 0.368, 0.164, 0.1, 0.0621, 0.0378, 0.0195, 0.01] | 0 | [95.0, 110.0, 125.0, 150.0, 165.0, 200.0, 250.0, 390.0] | [189.0, 220.0, 300.0, 350.0, 393.0, 450.0, 530.0, 700.0, 960.0]
HV 40A | HV 40A | 40 | 0 | [10.0, 1.3, 0.161, 0.1, 0.0611, 0.0399, 0.0141, 0.01] | [10.0, 2.05, 0.369, 0.198, 0.1, 0.051, 0.0298, 0.01] | 0 | [120.0, 150.0, 200.0, 223.0, 260.0, 300.0, 450.0, 532.0] | [240.0, 300.0, 400.0, 450.0, 530.0, 650.0, 800.0, 1311.0]
HV 50A | HV 50A | 50 | 0 | [10.0, 3.215, 0.597, 0.198, 0.1, 0.0378, 0.022, 0.01] | [10.0, 3.64, 0.854, 0.281, 0.1, 0.0531, 0.022, 0.01] | 0 | [150.0, 170.0, 210.0, 250.0, 294.0, 400.0, 500.0, 711.0] | [300.0, 350.0, 450.0, 550.0, 700.0, 850.0, 1200.0, 1752.0]
HV 6.3A | HV 6.3A | 6.3 | 0 | [10.0, 1.39, 0.344, 0.168, 0.1, 0.056, 0.0263, 0.01] | [10.0, 1.711, 0.516, 0.198, 0.1, 0.0634, 0.0303, 0.01] | 0 | [19.0, 19.5, 20.4, 20.8, 22.0, 25.0, 32.0, 48.0] | [38.0, 40.0, 43.0, 48.0, 53.0, 60.0, 75.0, 118.0]
HV 63A | HV 63A | 63 | 0 | [10.0, 2.84, 0.368, 0.164, 0.1, 0.0621, 0.0378, 0.0195, 0.01] | [10.0, 1.82, 0.344, 0.1, 0.0467, 0.0269, 0.01] | 0 | [189.0, 220.0, 300.0, 350.0, 393.0, 450.0, 530.0, 700.0, 961.0] | [378.0, 500.0, 700.0, 934.0, 1200.0, 1500.0, 2366.0]
HV 80A | HV 80A | 80 | 0 | [10.0, 2.05, 0.369, 0.198, 0.1, 0.051, 0.0298, 0.01] | [10.0, 4.15, 1.03, 0.198, 0.1, 0.051, 0.0172, 0.01] | 0 | [240.0, 300.0, 400.0, 450.0, 530.0, 650.0, 800.0, 1311.0] | [480.0, 550.0, 700.0, 1000.0, 1260.0, 1600.0, 2500.0, 3227.0]
Siemens NH-1-100 | Siemens NH-1-100 | 100 | [5400.0, 2000.0, 400.0, 20.0, 1.0, 0.2, 0.012, 0.004] | 0 | 0 | [150.0, 190.0, 250.0, 430.0, 900.0, 1250.0, 2700.0, 3600.0] | 0 | 0
Siemens NH-1-125 | Siemens NH-1-125 | 125 | [4800.0, 120.0, 7.0, 0.1, 0.004] | 0 | 0 | [180.0, 400.0, 740.0, 2000.0, 4250.0] | 0 | 0
Siemens NH-1-16 | Siemens NH-1-16 | 16 | [4000.0, 400.0, 2.0, 0.1, 0.04, 0.01] | 0 | 0 | [26.0, 35.0, 75.0, 150.0, 200.0, 300.0] | 0 | 0
Siemens NH-1-160 | Siemens NH-1-160 | 160 | [4800.0, 120.0, 7.0, 0.1, 0.004] | 0 | 0 | [210.0, 500.0, 900.0, 2300.0, 5000.0] | 0 | 0
Siemens NH-1-25 | Siemens NH-1-25 | 25 | [4000.0, 1000.0, 10.0, 0.2, 0.02, 0.01] | 0 | 0 | [40.0, 50.0, 100.0, 210.0, 400.0, 500.0] | 0 | 0
Siemens NH-1-50 | Siemens NH-1-50 | 50 | [4000.0, 40.0, 4.0, 1.0, 0.02, 0.01] | 0 | 0 | [86.0, 200.0, 300.0, 400.0, 1000.0, 1280.0] | 0 | 0
Siemens NH-1-63 | Siemens NH-1-63 | 63 | [4000.0, 100.0, 10.0, 2.0, 0.04, 0.01] | 0 | 0 | [100.0, 200.0, 300.0, 400.0, 1000.0, 1500.0] | 0 | 0
Siemens NH-1-80 | Siemens NH-1-80 | 80 | [4800.0, 120.0, 7.0, 0.1, 0.01] | 0 | 0 | [150.58, 250.0, 450.0, 1150.0, 2470.0] | 0 | 0
Siemens NH-2-1000 | Siemens NH-2-1000 | 1000 | [4800.0, 120.0, 7.0, 0.1, 0.004] | 0 | 0 | [1900.0, 3500.0, 8400.0, 24000.0, 52000.0] | 0 | 0
Siemens NH-2-200 | Siemens NH-2-200 | 200 | [4800.0, 120.0, 7.0, 0.1, 0.004] | 0 | 0 | [280.0, 650.0, 1200.0, 3000.0, 7000.0] | 0 | 0
Siemens NH-2-224 | Siemens NH-2-224 | 224 | [4800.0, 120.0, 7.0, 0.2, 0.04, 0.004] | 0 | 0 | [400.0, 750.0, 1453.0, 3025.0, 4315.0, 7600.0] | 0 | 0
Siemens NH-2-250 | Siemens NH-2-250 | 250 | [4800.0, 120.0, 7.0, 0.1, 0.004] | 0 | 0 | [450.0, 800.0, 1650.0, 4000.0, 8500.0] | 0 | 0
Siemens NH-2-315 | Siemens NH-2-315 | 315 | [4800.0, 120.0, 7.0, 0.1, 0.004] | 0 | 0 | [550.0, 920.0, 1900.0, 5000.0, 11000.0] | 0 | 0
Siemens NH-2-355 | Siemens NH-2-355 | 355 | [4800.0, 120.0, 6.0, 0.1, 0.004] | 0 | 0 | [650.0, 1116.27, 2350.0, 5840.0, 12790.0] | 0 | 0
Siemens NH-2-400 | Siemens NH-2-400 | 400 | [4800.0, 120.0, 7.0, 0.1, 0.004] | 0 | 0 | [720.0, 1350.0, 2800.0, 6500.0, 15000.0] | 0 | 0
Siemens NH-2-425 | Siemens NH-2-425 | 425 | [4800.0, 120.0, 7.0, 0.1, 0.004] | 0 | 0 | [850.0, 1500.0, 3050.0, 7500.0, 16500.0] | 0 | 0
Siemens NH-2-630 | Siemens NH-2-630 | 630 | [4800.0, 120.0, 7.0, 0.1, 0.004] | 0 | 0 | [1200.0, 2000.0, 4800.0, 12000.0, 26000.0] | 0 | 0

## dtypes
| element | column | dtype
0 | bus | name | object
1 | bus | vn_kv | float64
2 | bus | type | object
3 | bus | zone | object
4 | bus | in_service | bool
5 | load | name | object
6 | load | bus | uint32
7 | load | p_mw | float64
8 | load | q_mvar | float64
9 | load | const_z_percent | float64
10 | load | const_i_percent | float64
11 | load | sn_mva | float64
12 | load | scaling | float64
13 | load | in_service | bool
14 | load | type | object
15 | ext_grid | name | object
16 | ext_grid | bus | uint32
17 | ext_grid | vm_pu | float64
18 | ext_grid | va_degree | float64
19 | ext_grid | slack_weight | float64
20 | ext_grid | in_service | bool
21 | line | name | object
22 | line | std_type | object
23 | line | from_bus | uint32
24 | line | to_bus | uint32
25 | line | length_km | float64
26 | line | r_ohm_per_km | float64
27 | line | x_ohm_per_km | float64
28 | line | c_nf_per_km | float64
29 | line | g_us_per_km | float64
30 | line | max_i_ka | float64
31 | line | df | float64
32 | line | parallel | uint32
33 | line | type | object
34 | line | in_service | bool
35 | trafo | name | object
36 | trafo | std_type | object
37 | trafo | hv_bus | uint32
38 | trafo | lv_bus | uint32
39 | trafo | sn_mva | float64
40 | trafo | vn_hv_kv | float64
41 | trafo | vn_lv_kv | float64
42 | trafo | vk_percent | float64
43 | trafo | vkr_percent | float64
44 | trafo | pfe_kw | float64
45 | trafo | i0_percent | float64
46 | trafo | shift_degree | float64
47 | trafo | tap_side | object
48 | trafo | tap_neutral | int32
49 | trafo | tap_min | int32
50 | trafo | tap_max | int32
51 | trafo | tap_step_percent | float64
52 | trafo | tap_step_degree | float64
53 | trafo | tap_pos | int32
54 | trafo | tap_phase_shifter | bool
55 | trafo | parallel | uint32
56 | trafo | df | float64
57 | trafo | in_service | bool
58 | line_geodata | coords | object
59 | bus_geodata | x | float64
60 | bus_geodata | y | float64
61 | bus_geodata | coords | object

## parameters
| version | format_version | converged | OPF_converged | name | f_hz | sn_mva
0 | 2.14.6 | 2.14.0 | FALSE | FALSE |  | 50 | 1