## bus
| name | vn_kv | type | zone | in_service
0 | bus_LV_355-116_0_2_node_0 | 0.4 | n |  | TRUE
1 | bus_LV_355-116_0_2_node_1 | 0.4 | n |  | TRUE
2 | bus_LV_355-116_0_2_node_2 | 0.4 | n |  | TRUE
3 | bus_LV_355-116_0_2_node_3 | 0.4 | n |  | TRUE
4 | bus_LV_355-116_0_2_node_4 | 0.4 | n |  | TRUE
5 | bus_LV_355-116_0_2_node_8 | 0.4 | n |  | TRUE
6 | bus_LV_355-116_0_2_node_13 | 0.4 | n |  | TRUE
7 | bus_LV_355-116_0_2_node_6 | 0.4 | n |  | TRUE
8 | bus_LV_355-116_0_2_node_11 | 0.4 | n |  | TRUE
9 | bus_LV_355-116_0_2_node_5 | 0.4 | n |  | TRUE
10 | bus_LV_355-116_0_2_node_7 | 0.4 | n |  | TRUE
11 | bus_LV_355-116_0_2_node_9 | 0.4 | n |  | TRUE
12 | bus_LV_355-116_0_2_node_17 | 0.4 | n |  | TRUE
13 | bus_LV_355-116_0_2_node_22 | 0.4 | n |  | TRUE
14 | bus_LV_355-116_0_2_node_10 | 0.4 | n |  | TRUE
15 | bus_LV_355-116_0_2_node_12 | 0.4 | n |  | TRUE
16 | bus_LV_355-116_0_2_node_14 | 0.4 | n |  | TRUE
17 | bus_LV_355-116_0_2_node_16 | 0.4 | n |  | TRUE
18 | bus_LV_355-116_0_2_node_15 | 0.4 | n |  | TRUE
19 | bus_LV_355-116_0_2_node_33 | 0.4 | n |  | TRUE
20 | bus_LV_355-116_0_2_node_75 | 0.4 | n |  | TRUE
21 | bus_LV_355-116_0_2_node_19 | 0.4 | n |  | TRUE
22 | bus_LV_355-116_0_2_node_76 | 0.4 | n |  | TRUE
23 | bus_LV_355-116_0_2_node_18 | 0.4 | n |  | TRUE
24 | bus_LV_355-116_0_2_node_20 | 0.4 | n |  | TRUE
25 | bus_LV_355-116_0_2_node_21 | 0.4 | n |  | TRUE
26 | bus_LV_355-116_0_2_node_70 | 0.4 | n |  | TRUE
27 | bus_LV_355-116_0_2_node_71 | 0.4 | n |  | TRUE
28 | bus_LV_355-116_0_2_node_72 | 0.4 | n |  | TRUE
29 | bus_LV_355-116_0_2_node_73 | 0.4 | n |  | TRUE
30 | bus_LV_355-116_0_2_node_74 | 0.4 | n |  | TRUE
31 | bus_LV_355-116_0_2_node_77 | 0.4 | n |  | TRUE
32 | bus_LV_355-116_0_2_node_23 | 0.4 | n |  | TRUE
33 | bus_LV_355-116_0_2_node_51 | 0.4 | n |  | TRUE
34 | bus_LV_355-116_0_2_node_50 | 0.4 | n |  | TRUE
35 | bus_LV_355-116_0_2_node_24 | 0.4 | n |  | TRUE
36 | bus_LV_355-116_0_2_node_25 | 0.4 | n |  | TRUE
37 | bus_LV_355-116_0_2_node_65 | 0.4 | n |  | TRUE
38 | bus_LV_355-116_0_2_node_26 | 0.4 | n |  | TRUE
39 | bus_LV_355-116_0_2_node_63 | 0.4 | n |  | TRUE
40 | bus_LV_355-116_0_2_node_31 | 0.4 | n |  | TRUE
41 | bus_LV_355-116_0_2_node_29 | 0.4 | n |  | TRUE
42 | bus_LV_355-116_0_2_node_27 | 0.4 | n |  | TRUE
43 | bus_LV_355-116_0_2_node_28 | 0.4 | n |  | TRUE
44 | bus_LV_355-116_0_2_node_64 | 0.4 | n |  | TRUE
45 | bus_LV_355-116_0_2_node_37 | 0.4 | n |  | TRUE
46 | bus_LV_355-116_0_2_node_30 | 0.4 | n |  | TRUE
47 | bus_LV_355-116_0_2_node_32 | 0.4 | n |  | TRUE
48 | bus_LV_355-116_0_2_node_34 | 0.4 | n |  | TRUE
49 | bus_LV_355-116_0_2_node_35 | 0.4 | n |  | TRUE
50 | bus_LV_355-116_0_2_node_36 | 0.4 | n |  | TRUE
51 | bus_LV_355-116_0_2_node_38 | 0.4 | n |  | TRUE
52 | bus_LV_355-116_0_2_node_67 | 0.4 | n |  | TRUE
53 | bus_LV_355-116_0_2_node_58 | 0.4 | n |  | TRUE
54 | bus_LV_355-116_0_2_node_39 | 0.4 | n |  | TRUE
55 | bus_LV_355-116_0_2_node_60 | 0.4 | n |  | TRUE
56 | bus_LV_355-116_0_2_node_57 | 0.4 | n |  | TRUE
57 | bus_LV_355-116_0_2_node_66 | 0.4 | n |  | TRUE
58 | bus_LV_355-116_0_2_node_59 | 0.4 | n |  | TRUE
59 | bus_LV_355-116_0_2_node_43 | 0.4 | n |  | TRUE
60 | bus_LV_355-116_0_2_node_40 | 0.4 | n |  | TRUE
61 | bus_LV_355-116_0_2_node_41 | 0.4 | n |  | TRUE
62 | bus_LV_355-116_0_2_node_42 | 0.4 | n |  | TRUE
63 | bus_LV_355-116_0_2_node_54 | 0.4 | n |  | TRUE
64 | bus_LV_355-116_0_2_node_55 | 0.4 | n |  | TRUE
65 | bus_LV_355-116_0_2_node_78 | 0.4 | n |  | TRUE
66 | bus_LV_355-116_0_2_node_45 | 0.4 | n |  | TRUE
67 | bus_LV_355-116_0_2_node_46 | 0.4 | n |  | TRUE
68 | bus_LV_355-116_0_2_node_47 | 0.4 | n |  | TRUE
69 | bus_LV_355-116_0_2_node_48 | 0.4 | n |  | TRUE
70 | bus_LV_355-116_0_2_node_49 | 0.4 | n |  | TRUE
71 | bus_LV_355-116_0_2_node_61 | 0.4 | n |  | TRUE
72 | bus_LV_355-116_0_2_node_53 | 0.4 | n |  | TRUE
73 | bus_LV_355-116_0_2_node_52 | 0.4 | n |  | TRUE
74 | bus_LV_355-116_0_2_node_56 | 0.4 | n |  | TRUE
75 | bus_LV_355-116_0_2_node_62 | 0.4 | n |  | TRUE
76 | bus_LV_355-116_0_2_node_68 | 0.4 | n |  | TRUE
77 | bus_LV_355-116_0_2_node_69 | 0.4 | n |  | TRUE
78 | bus_MV_55_0_node_41 | 20 | n |  | TRUE

## load
| name | bus | p_mw | q_mvar | const_z_percent | const_i_percent | sn_mva | scaling | in_service | type
0 | LV_355-116_0_2_load_0 | 0 | 0.0022865 | 0.00057305 | 0 | 0 |  | 1 | TRUE | wye
1 | LV_355-116_0_2_load_1 | 1 | 0.0029672 | 0.00074365 | 0 | 0 |  | 1 | TRUE | wye
2 | LV_355-116_0_2_load_3 | 3 | 0.0012417 | 0.0003112 | 0 | 0 |  | 1 | TRUE | wye
3 | LV_355-116_0_2_load_4 | 4 | 0.0011825 | 0.00029637 | 0 | 0 |  | 1 | TRUE | wye
4 | LV_355-116_0_2_load_8 | 5 | 0.00056473 | 0.00014153 | 0 | 0 |  | 1 | TRUE | wye
5 | LV_355-116_0_2_load_13 | 6 | 0.00056725 | 0.00014217 | 0 | 0 |  | 1 | TRUE | wye
6 | LV_355-116_0_2_load_6 | 7 | 0.00069879 | 0.00017513 | 0 | 0 |  | 1 | TRUE | wye
7 | LV_355-116_0_2_load_11 | 8 | 0.0011261 | 0.00028223 | 0 | 0 |  | 1 | TRUE | wye
8 | LV_355-116_0_2_load_5 | 9 | 0.003857 | 0.00096666 | 0 | 0 |  | 1 | TRUE | wye
9 | LV_355-116_0_2_load_7 | 10 | 0.00048093 | 0.00012053 | 0 | 0 |  | 1 | TRUE | wye
10 | LV_355-116_0_2_load_9 | 11 | 0.00058443 | 0.00014647 | 0 | 0 |  | 1 | TRUE | wye
11 | LV_355-116_0_2_load_17 | 12 | 0.00080044 | 0.00020061 | 0 | 0 |  | 1 | TRUE | wye
12 | LV_355-116_0_2_load_22 | 13 | 0.00041765 | 0.00010467 | 0 | 0 |  | 1 | TRUE | wye
13 | LV_355-116_0_2_load_10 | 14 | 0.00068463 | 0.00017159 | 0 | 0 |  | 1 | TRUE | wye
14 | LV_355-116_0_2_load_16 | 17 | 0.002864 | 0.00071778 | 0 | 0 |  | 1 | TRUE | wye
15 | LV_355-116_0_2_load_15 | 18 | 0.0010678 | 0.00026761 | 0 | 0 |  | 1 | TRUE | wye
16 | LV_355-116_0_2_load_33 | 19 | 0.0012945 | 0.00032442 | 0 | 0 |  | 1 | TRUE | wye
17 | LV_355-116_0_2_load_75 | 20 | 0.00035736 | 8.9563e-05 | 0 | 0 |  | 1 | TRUE | wye
18 | LV_355-116_0_2_load_19 | 21 | 0.00041355 | 0.00010365 | 0 | 0 |  | 1 | TRUE | wye
19 | LV_355-116_0_2_load_76 | 22 | 0.00051614 | 0.00012936 | 0 | 0 |  | 1 | TRUE | wye
20 | LV_355-116_0_2_load_18 | 23 | 0.00031599 | 7.9195e-05 | 0 | 0 |  | 1 | TRUE | wye
21 | LV_355-116_0_2_load_20 | 24 | 0.00016265 | 4.0764e-05 | 0 | 0 |  | 1 | TRUE | wye
22 | LV_355-116_0_2_load_70 | 26 | 0.0013256 | 0.00033223 | 0 | 0 |  | 1 | TRUE | wye
23 | LV_355-116_0_2_load_71 | 27 | 0.0005126 | 0.00012847 | 0 | 0 |  | 1 | TRUE | wye
24 | LV_355-116_0_2_load_73 | 29 | 0.00030254 | 7.5824e-05 | 0 | 0 |  | 1 | TRUE | wye
25 | LV_355-116_0_2_load_74 | 30 | 0.00015478 | 3.8792e-05 | 0 | 0 |  | 1 | TRUE | wye
26 | LV_355-116_0_2_load_77 | 31 | 0.0049069 | 0.0012298 | 0 | 0 |  | 1 | TRUE | wye
27 | LV_355-116_0_2_load_23 | 32 | 0.00062679 | 0.00015709 | 0 | 0 |  | 1 | TRUE | wye
28 | LV_355-116_0_2_load_51 | 33 | 0.0011364 | 0.0002848 | 0 | 0 |  | 1 | TRUE | wye
29 | LV_355-116_0_2_load_50 | 34 | 0.00071177 | 0.00017839 | 0 | 0 |  | 1 | TRUE | wye
30 | LV_355-116_0_2_load_24 | 35 | 0.0023469 | 0.00058818 | 0 | 0 |  | 1 | TRUE | wye
31 | LV_355-116_0_2_load_25 | 36 | 0.0057607 | 0.0014438 | 0 | 0 |  | 1 | TRUE | wye
32 | LV_355-116_0_2_load_65 | 37 | 0.0017915 | 0.000449 | 0 | 0 |  | 1 | TRUE | wye
33 | LV_355-116_0_2_load_26 | 38 | 0.0013603 | 0.00034092 | 0 | 0 |  | 1 | TRUE | wye
34 | LV_355-116_0_2_load_31 | 40 | 0.0027469 | 0.00068845 | 0 | 0 |  | 1 | TRUE | wye
35 | LV_355-116_0_2_load_29 | 41 | 0.0014916 | 0.00037383 | 0 | 0 |  | 1 | TRUE | wye
36 | LV_355-116_0_2_load_27 | 42 | 0.00098999 | 0.00024812 | 0 | 0 |  | 1 | TRUE | wye
37 | LV_355-116_0_2_load_28 | 43 | 0.00060045 | 0.00015049 | 0 | 0 |  | 1 | TRUE | wye
38 | LV_355-116_0_2_load_64 | 44 | 0.00045005 | 0.00011279 | 0 | 0 |  | 1 | TRUE | wye
39 | LV_355-116_0_2_load_30 | 46 | 0.0010403 | 0.00026072 | 0 | 0 |  | 1 | TRUE | wye
40 | LV_355-116_0_2_load_32 | 47 | 0.0015238 | 0.00038191 | 0 | 0 |  | 1 | TRUE | wye
41 | LV_355-116_0_2_load_34 | 48 | 0.0026507 | 0.00066433 | 0 | 0 |  | 1 | TRUE | wye
42 | LV_355-116_0_2_load_35 | 49 | 0.00030769 | 7.7116e-05 | 0 | 0 |  | 1 | TRUE | wye
43 | LV_355-116_0_2_load_38 | 51 | 0.00028113 | 7.0458e-05 | 0 | 0 |  | 1 | TRUE | wye
44 | LV_355-116_0_2_load_67 | 52 | 0.00060708 | 0.00015215 | 0 | 0 |  | 1 | TRUE | wye
45 | LV_355-116_0_2_load_58 | 53 | 0.0010812 | 0.00027097 | 0 | 0 |  | 1 | TRUE | wye
46 | LV_355-116_0_2_load_60 | 55 | 0.0022861 | 0.00057294 | 0 | 0 |  | 1 | TRUE | wye
47 | LV_355-116_0_2_load_57 | 56 | 0.00038101 | 9.5489e-05 | 0 | 0 |  | 1 | TRUE | wye
48 | LV_355-116_0_2_load_66 | 57 | 0.003806 | 0.00095387 | 0 | 0 |  | 1 | TRUE | wye
49 | LV_355-116_0_2_load_40 | 60 | 0.0022516 | 0.00056429 | 0 | 0 |  | 1 | TRUE | wye
50 | LV_355-116_0_2_load_41 | 61 | 0.00050728 | 0.00012714 | 0 | 0 |  | 1 | TRUE | wye
51 | LV_355-116_0_2_load_42 | 62 | 0.00034207 | 8.5732e-05 | 0 | 0 |  | 1 | TRUE | wye
52 | LV_355-116_0_2_load_54 | 63 | 0.00054869 | 0.00013751 | 0 | 0 |  | 1 | TRUE | wye
53 | LV_355-116_0_2_load_55 | 64 | 0.00063325 | 0.00015871 | 0 | 0 |  | 1 | TRUE | wye
54 | LV_355-116_0_2_load_78 | 65 | 0.010086 | 0.0025279 | 0 | 0 |  | 1 | TRUE | wye
55 | LV_355-116_0_2_load_45 | 66 | 0.0047309 | 0.0011857 | 0 | 0 |  | 1 | TRUE | wye
56 | LV_355-116_0_2_load_46 | 67 | 0.00047262 | 0.00011845 | 0 | 0 |  | 1 | TRUE | wye
57 | LV_355-116_0_2_load_47 | 68 | 0.0010705 | 0.00026829 | 0 | 0 |  | 1 | TRUE | wye
58 | LV_355-116_0_2_load_48 | 69 | 0.00043198 | 0.00010827 | 0 | 0 |  | 1 | TRUE | wye
59 | LV_355-116_0_2_load_49 | 70 | 0.0030655 | 0.00076829 | 0 | 0 |  | 1 | TRUE | wye
60 | LV_355-116_0_2_load_61 | 71 | 0.0002986 | 7.4837e-05 | 0 | 0 |  | 1 | TRUE | wye
61 | LV_355-116_0_2_load_62 | 75 | 0.00080128 | 0.00020082 | 0 | 0 |  | 1 | TRUE | wye
62 | LV_355-116_0_2_load_68 | 76 | 0.0010218 | 0.00025609 | 0 | 0 |  | 1 | TRUE | wye
63 | LV_355-116_0_2_load_69 | 77 | 0.0010049 | 0.00025185 | 0 | 0 |  | 1 | TRUE | wye

## ext_grid
| name | bus | vm_pu | va_degree | slack_weight | in_service
0 |  | 66 | 1 | 0 | 1 | TRUE

## line
| name | std_type | from_bus | to_bus | length_km | r_ohm_per_km | x_ohm_per_km | c_nf_per_km | g_us_per_km | max_i_ka | df | parallel | type | in_service
0 | LV_355-116_0_2_line_0 |  | 0 | 1 | 0.02958 | 0.125 | 0.08 | 261 | 0 | 0.364 | 1 | 1 | cs | TRUE
1 | LV_355-116_0_2_line_1 |  | 0 | 2 | 0.028042 | 0.125 | 0.08 | 261 | 0 | 0.364 | 1 | 1 | cs | TRUE
2 | LV_355-116_0_2_line_2 |  | 1 | 3 | 0.02064 | 0.125 | 0.08 | 261 | 0 | 0.364 | 1 | 1 | cs | TRUE
3 | LV_355-116_0_2_line_3 |  | 2 | 4 | 0.028314 | 0.125 | 0.08 | 261 | 0 | 0.364 | 1 | 1 | cs | TRUE
4 | LV_355-116_0_2_line_4 |  | 3 | 5 | 0.01002 | 0.125 | 0.08 | 261 | 0 | 0.364 | 1 | 1 | cs | TRUE
5 | LV_355-116_0_2_line_5 |  | 4 | 6 | 0.006935 | 0.125 | 0.08 | 261 | 0 | 0.364 | 1 | 1 | cs | TRUE
6 | LV_355-116_0_2_line_6 |  | 5 | 7 | 0.015407 | 0.125 | 0.08 | 261 | 0 | 0.364 | 1 | 1 | cs | TRUE
7 | LV_355-116_0_2_line_7 |  | 6 | 8 | 0.014945 | 0.125 | 0.08 | 261 | 0 | 0.364 | 1 | 1 | cs | TRUE
8 | LV_355-116_0_2_line_8 |  | 7 | 9 | 0.014217 | 0.125 | 0.08 | 261 | 0 | 0.364 | 1 | 1 | cs | TRUE
9 | LV_355-116_0_2_line_9 |  | 8 | 14 | 0.002046 | 0.125 | 0.08 | 261 | 0 | 0.364 | 1 | 1 | cs | TRUE
10 | LV_355-116_0_2_line_10 |  | 9 | 10 | 0.014088 | 0.125 | 0.08 | 261 | 0 | 0.364 | 1 | 1 | cs | TRUE
11 | LV_355-116_0_2_line_11 |  | 10 | 11 | 0.0059725 | 0.125 | 0.08 | 261 | 0 | 0.364 | 1 | 1 | cs | TRUE
12 | LV_355-116_0_2_line_12 |  | 11 | 12 | 0.040815 | 0.125 | 0.08 | 261 | 0 | 0.364 | 1 | 1 | cs | TRUE
13 | LV_355-116_0_2_line_13 |  | 12 | 13 | 0.015858 | 0.125 | 0.08 | 261 | 0 | 0.364 | 1 | 1 | cs | TRUE
14 | LV_355-116_0_2_line_14 |  | 13 | 32 | 0.0051765 | 0.125 | 0.08 | 261 | 0 | 0.364 | 1 | 1 | cs | TRUE
15 | LV_355-116_0_2_line_15 |  | 14 | 15 | 0.027441 | 0.125 | 0.08 | 261 | 0 | 0.364 | 1 | 1 | cs | TRUE
16 | LV_355-116_0_2_line_16 |  | 15 | 16 | 0.090581 | 0.125 | 0.08 | 261 | 0 | 0.364 | 1 | 1 | cs | TRUE
17 | LV_355-116_0_2_line_17 |  | 16 | 17 | 0.075252 | 0.125 | 0.08 | 261 | 0 | 0.364 | 1 | 1 | cs | TRUE
18 | LV_355-116_0_2_line_18 |  | 16 | 18 | 0.036077 | 0.125 | 0.08 | 261 | 0 | 0.364 | 1 | 1 | cs | TRUE
19 | LV_355-116_0_2_line_19 |  | 17 | 19 | 0.15819 | 0.125 | 0.08 | 261 | 0 | 0.364 | 1 | 1 | cs | TRUE
20 | LV_355-116_0_2_line_20 |  | 18 | 20 | 0.2437 | 0.125 | 0.08 | 261 | 0 | 0.364 | 1 | 1 | cs | TRUE
21 | LV_355-116_0_2_line_21 |  | 18 | 21 | 0.038275 | 0.125 | 0.08 | 261 | 0 | 0.364 | 1 | 1 | cs | TRUE
22 | LV_355-116_0_2_line_22 |  | 19 | 31 | 0.25218 | 0.125 | 0.08 | 261 | 0 | 0.364 | 1 | 1 | cs | TRUE
23 | LV_355-116_0_2_line_23 |  | 20 | 22 | 0.045772 | 0.125 | 0.08 | 261 | 0 | 0.364 | 1 | 1 | cs | TRUE
24 | LV_355-116_0_2_line_24 |  | 21 | 23 | 0.019978 | 0.125 | 0.08 | 261 | 0 | 0.364 | 1 | 1 | cs | TRUE
25 | LV_355-116_0_2_line_25 |  | 23 | 24 | 0.017142 | 0.125 | 0.08 | 261 | 0 | 0.364 | 1 | 1 | cs | TRUE
26 | LV_355-116_0_2_line_26 |  | 24 | 25 | 0.012124 | 0.125 | 0.08 | 261 | 0 | 0.364 | 1 | 1 | cs | TRUE
27 | LV_355-116_0_2_line_27 |  | 25 | 26 | 0.20978 | 0.125 | 0.08 | 261 | 0 | 0.364 | 1 | 1 | cs | TRUE
28 | LV_355-116_0_2_line_28 |  | 26 | 27 | 0.054455 | 0.125 | 0.08 | 261 | 0 | 0.364 | 1 | 1 | cs | TRUE
29 | LV_355-116_0_2_line_29 |  | 27 | 28 | 0.18275 | 0.125 | 0.08 | 261 | 0 | 0.364 | 1 | 1 | cs | TRUE
30 | LV_355-116_0_2_line_30 |  | 28 | 29 | 0.01489 | 0.125 | 0.08 | 261 | 0 | 0.364 | 1 | 1 | cs | TRUE
31 | LV_355-116_0_2_line_31 |  | 28 | 30 | 0.031341 | 0.125 | 0.08 | 261 | 0 | 0.364 | 1 | 1 | cs | TRUE
32 | LV_355-116_0_2_line_32 |  | 32 | 33 | 0.0065694 | 0.125 | 0.08 | 261 | 0 | 0.364 | 1 | 1 | cs | TRUE
33 | LV_355-116_0_2_line_33 |  | 33 | 34 | 0.014058 | 0.125 | 0.08 | 261 | 0 | 0.364 | 1 | 1 | cs | TRUE
34 | LV_355-116_0_2_line_34 |  | 34 | 73 | 0.0044443 | 0.125 | 0.08 | 261 | 0 | 0.364 | 1 | 1 | cs | TRUE
35 | LV_355-116_0_2_line_35 |  | 35 | 36 | 0.0036651 | 0.125 | 0.08 | 261 | 0 | 0.364 | 1 | 1 | cs | TRUE
36 | LV_355-116_0_2_line_36 |  | 35 | 37 | 0.18266 | 0.125 | 0.08 | 261 | 0 | 0.364 | 1 | 1 | cs | TRUE
37 | LV_355-116_0_2_line_37 |  | 36 | 38 | 0.011916 | 0.125 | 0.08 | 261 | 0 | 0.364 | 1 | 1 | cs | TRUE
38 | LV_355-116_0_2_line_38 |  | 37 | 39 | 0.04244 | 0.125 | 0.08 | 261 | 0 | 0.364 | 1 | 1 | cs | TRUE
39 | LV_355-116_0_2_line_39 |  | 38 | 40 | 0.011941 | 0.125 | 0.08 | 261 | 0 | 0.364 | 1 | 1 | cs | TRUE
40 | LV_355-116_0_2_line_40 |  | 39 | 44 | 0.10805 | 0.125 | 0.08 | 261 | 0 | 0.364 | 1 | 1 | cs | TRUE
41 | LV_355-116_0_2_line_41 |  | 39 | 45 | 0.03992 | 0.125 | 0.08 | 261 | 0 | 0.364 | 1 | 1 | cs | TRUE
42 | LV_355-116_0_2_line_42 |  | 39 | 43 | 0.0049984 | 0.125 | 0.08 | 261 | 0 | 0.364 | 1 | 1 | cs | TRUE
43 | LV_355-116_0_2_line_43 |  | 40 | 41 | 0.010873 | 0.125 | 0.08 | 261 | 0 | 0.364 | 1 | 1 | cs | TRUE
44 | LV_355-116_0_2_line_44 |  | 41 | 46 | 0.021387 | 0.125 | 0.08 | 261 | 0 | 0.364 | 1 | 1 | cs | TRUE
45 | LV_355-116_0_2_line_45 |  | 42 | 43 | 0.01908 | 0.125 | 0.08 | 261 | 0 | 0.364 | 1 | 1 | cs | TRUE
46 | LV_355-116_0_2_line_46 |  | 44 | 77 | 0.047724 | 0.125 | 0.08 | 261 | 0 | 0.364 | 1 | 1 | cs | TRUE
47 | LV_355-116_0_2_line_47 |  | 45 | 52 | 0.065108 | 0.125 | 0.08 | 261 | 0 | 0.364 | 1 | 1 | cs | TRUE
48 | LV_355-116_0_2_line_48 |  | 45 | 49 | 0.066381 | 0.125 | 0.08 | 261 | 0 | 0.364 | 1 | 1 | cs | TRUE
49 | LV_355-116_0_2_line_49 |  | 46 | 47 | 0.020878 | 0.125 | 0.08 | 261 | 0 | 0.364 | 1 | 1 | cs | TRUE
50 | LV_355-116_0_2_line_50 |  | 48 | 49 | 0.030906 | 0.125 | 0.08 | 261 | 0 | 0.364 | 1 | 1 | cs | TRUE
51 | LV_355-116_0_2_line_51 |  | 48 | 50 | 0.01671 | 0.125 | 0.08 | 261 | 0 | 0.364 | 1 | 1 | cs | TRUE
52 | LV_355-116_0_2_line_52 |  | 50 | 51 | 0.017493 | 0.125 | 0.08 | 261 | 0 | 0.364 | 1 | 1 | cs | TRUE
53 | LV_355-116_0_2_line_53 |  | 51 | 53 | 0.00027577 | 0.125 | 0.08 | 261 | 0 | 0.364 | 1 | 1 | cs | TRUE
54 | LV_355-116_0_2_line_54 |  | 52 | 57 | 0.033624 | 0.125 | 0.08 | 261 | 0 | 0.364 | 1 | 1 | cs | TRUE
55 | LV_355-116_0_2_line_55 |  | 53 | 58 | 0.014027 | 0.125 | 0.08 | 261 | 0 | 0.364 | 1 | 1 | cs | TRUE
56 | LV_355-116_0_2_line_56 |  | 54 | 55 | 0.0071091 | 0.125 | 0.08 | 261 | 0 | 0.364 | 1 | 1 | cs | TRUE
57 | LV_355-116_0_2_line_57 |  | 54 | 56 | 0.014315 | 0.125 | 0.08 | 261 | 0 | 0.364 | 1 | 1 | cs | TRUE
58 | LV_355-116_0_2_line_58 |  | 55 | 58 | 0.019484 | 0.125 | 0.08 | 261 | 0 | 0.364 | 1 | 1 | cs | TRUE
59 | LV_355-116_0_2_line_59 |  | 56 | 59 | 0.010124 | 0.125 | 0.08 | 261 | 0 | 0.364 | 1 | 1 | cs | TRUE
60 | LV_355-116_0_2_line_60 |  | 58 | 69 | 0.0096761 | 0.125 | 0.08 | 261 | 0 | 0.364 | 1 | 1 | cs | TRUE
61 | LV_355-116_0_2_line_61 |  | 59 | 63 | 0.065293 | 0.125 | 0.08 | 261 | 0 | 0.364 | 1 | 1 | cs | TRUE
62 | LV_355-116_0_2_line_62 |  | 59 | 61 | 0.0083024 | 0.125 | 0.08 | 261 | 0 | 0.364 | 1 | 1 | cs | TRUE
63 | LV_355-116_0_2_line_63 |  | 60 | 61 | 0.019326 | 0.125 | 0.08 | 261 | 0 | 0.364 | 1 | 1 | cs | TRUE
64 | LV_355-116_0_2_line_64 |  | 60 | 62 | 0.029758 | 0.125 | 0.08 | 261 | 0 | 0.364 | 1 | 1 | cs | TRUE
65 | LV_355-116_0_2_line_65 |  | 63 | 64 | 0.013857 | 0.125 | 0.08 | 261 | 0 | 0.364 | 1 | 1 | cs | TRUE
66 | LV_355-116_0_2_line_66 |  | 63 | 65 | 0.2797 | 0.125 | 0.08 | 261 | 0 | 0.364 | 1 | 1 | cs | TRUE
67 | LV_355-116_0_2_line_67 |  | 64 | 74 | 0.0059792 | 0.125 | 0.08 | 261 | 0 | 0.364 | 1 | 1 | cs | TRUE
68 | LV_355-116_0_2_line_68 |  | 66 | 67 | 0.012562 | 0.125 | 0.08 | 261 | 0 | 0.364 | 1 | 1 | cs | TRUE
69 | LV_355-116_0_2_line_69 |  | 66 | 68 | 0.045147 | 0.125 | 0.08 | 261 | 0 | 0.364 | 1 | 1 | cs | TRUE
70 | LV_355-116_0_2_line_70 |  | 67 | 69 | 0.020193 | 0.125 | 0.08 | 261 | 0 | 0.364 | 1 | 1 | cs | TRUE
71 | LV_355-116_0_2_line_71 |  | 68 | 70 | 0.015603 | 0.125 | 0.08 | 261 | 0 | 0.364 | 1 | 1 | cs | TRUE
72 | LV_355-116_0_2_line_72 |  | 70 | 71 | 0.013689 | 0.125 | 0.08 | 261 | 0 | 0.364 | 1 | 1 | cs | TRUE
73 | LV_355-116_0_2_line_73 |  | 71 | 72 | 0.02144 | 0.125 | 0.08 | 261 | 0 | 0.364 | 1 | 1 | cs | TRUE
74 | LV_355-116_0_2_line_74 |  | 72 | 73 | 0.004124 | 0.125 | 0.08 | 261 | 0 | 0.364 | 1 | 1 | cs | TRUE
75 | LV_355-116_0_2_line_75 |  | 74 | 75 | 0.028567 | 0.125 | 0.08 | 261 | 0 | 0.364 | 1 | 1 | cs | TRUE
76 | LV_355-116_0_2_line_76 |  | 75 | 76 | 8.2339e-05 | 0.125 | 0.08 | 261 | 0 | 0.364 | 1 | 1 | cs | TRUE

## trafo
| name | std_type | hv_bus | lv_bus | sn_mva | vn_hv_kv | vn_lv_kv | vk_percent | vkr_percent | pfe_kw | i0_percent | shift_degree | tap_side | tap_neutral | tap_min | tap_max | tap_step_percent | tap_step_degree | tap_pos | tap_phase_shifter | parallel | df | in_service
0 | LV_355-116_0_2_trafo_45 | 0.63 MVA 20/0.4 kV | 78 | 66 | 0.63 | 20 | 0.4 | 6 | 1.206 | 1.65 | 0.2619 | 150 | hv | 0 | -2 | 2 | 2.5 | 0 | 0 | FALSE | 1 | 1 | TRUE

## line_geodata
| x0 | y0 | x1 | y1 | x2 | y2 | x3 | y3 | x4 | y4 | x5 | y5 | x6 | y6 | x7 | y7 | x8 | y8 | x9 | y9 | x10 | y10
0 | 2595739.8308 | 1194225.0069 | 2595769.2327 | 1194228.245
1 | 2595712.0197 | 1194221.4195 | 2595737.4728 | 1194224.7472 | 2595739.8308 | 1194225.0069
2 | 2595769.2327 | 1194228.245 | 2595788.3172 | 1194230.3468 | 2595789.7416 | 1194230.5557
3 | 2595712.0197 | 1194221.4195 | 2595683.933 | 1194217.8415
4 | 2595799.6553 | 1194232.0097 | 2595789.7416 | 1194230.5557
5 | 2595677.0536 | 1194216.9652 | 2595683.933 | 1194217.8415
6 | 2595814.8482 | 1194234.5513 | 2595806.8738 | 1194233.0683 | 2595799.6553 | 1194232.0097
7 | 2595677.0536 | 1194216.9652 | 2595674.0153 | 1194216.5781 | 2595662.3218 | 1194214.4686
8 | 2595828.8259 | 1194237.1508 | 2595814.8482 | 1194234.5513
9 | 2595660.3083 | 1194214.1054 | 2595662.3218 | 1194214.4686
10 | 2595828.8259 | 1194237.1508 | 2595830.8722 | 1194237.5314 | 2595842.6999 | 1194239.5972
11 | 2595848.6377 | 1194240.1096 | 2595844.8184 | 1194239.9672 | 2595842.6999 | 1194239.5972
12 | 2595848.6377 | 1194240.1096 | 2595855.0599 | 1194240.3491 | 2595868.7061 | 1194238.772 | 2595882.5256 | 1194234.3044 | 2595888.2434 | 1194232.1004
13 | 2595888.2434 | 1194232.1004 | 2595903.0406 | 1194226.3969
14 | 2595903.0406 | 1194226.3969 | 2595903.0406 | 1194226.3969 | 2595907.8067 | 1194224.377
15 | 2595633.5089 | 1194208.2592 | 2595649.7729 | 1194212.2048 | 2595660.3083 | 1194214.1054
16 | 2595633.5089 | 1194208.2592 | 2595629.1894 | 1194199.3133 | 2595622.8915 | 1194194.2264 | 2595595.6181 | 1194182.2626 | 2595554.5595 | 1194169.5868
17 | 2595554.5595 | 1194169.5868 | 2595556.7641 | 1194162.7593 | 2595558.3972 | 1194155.8211 | 2595561.7933 | 1194152.5613 | 2595568.1094 | 1194151.3781 | 2595582.0038 | 1194155.3475 | 2595616.5733 | 1194162.8106
18 | 2595554.5595 | 1194169.5868 | 2595522.914 | 1194160.2615 | 2595520.1132 | 1194158.9657
19 | 2595616.5733 | 1194162.8106 | 2595707.868 | 1194033.6275
20 | 2595520.1132 | 1194158.9657 | 2595471.2402 | 1193920.2138
21 | 2595520.1132 | 1194158.9657 | 2595504.2604 | 1194193.8039
22 | 2595707.868 | 1194033.6275 | 2595872.3137 | 1193842.438
23 | 2595471.2402 | 1193920.2138 | 2595470.9815 | 1193920.4413 | 2595463.5633 | 1193925.6609 | 2595453.5907 | 1193928.7925 | 2595443.6836 | 1193927.9219 | 2595437.0673 | 1193925.5369 | 2595429.0188 | 1193923.8422 | 2595428.3185 | 1193923.8702
24 | 2595504.2604 | 1194193.8039 | 2595502.7542 | 1194193.8724 | 2595484.3132 | 1194194.9177
25 | 2595467.1829 | 1194195.4778 | 2595478.6988 | 1194195.236 | 2595484.3132 | 1194194.9177
26 | 2595455.062 | 1194195.7322 | 2595467.1829 | 1194195.4778
27 | 2595455.062 | 1194195.7322 | 2595246.3237 | 1194174.8814
28 | 2595246.3237 | 1194174.8814 | 2595238.8888 | 1194175.4146 | 2595221.2729 | 1194177.4188 | 2595200.0465 | 1194181.0602 | 2595192.6365 | 1194183.2802
29 | 2595040.3644 | 1194284.3249 | 2595192.6365 | 1194183.2802
30 | 2595040.3644 | 1194284.3249 | 2595030.2289 | 1194273.9724 | 2595029.9876 | 1194273.651
31 | 2595040.3644 | 1194284.3249 | 2595035.629 | 1194289.2648 | 2595018.9666 | 1194307.2237
32 | 2595913.8553 | 1194221.8135 | 2595907.8067 | 1194224.377
33 | 2595926.799 | 1194216.3278 | 2595913.8553 | 1194221.8135
34 | 2595930.891 | 1194214.5936 | 2595926.799 | 1194216.3278
35 | 2596427.6892 | 1194077.0348 | 2596431.273 | 1194076.267
36 | 2596245.6242 | 1194091.7968 | 2596427.6892 | 1194077.0348
37 | 2596442.9249 | 1194073.7708 | 2596431.273 | 1194076.267
38 | 2596222.1541 | 1194127.086 | 2596239.6113 | 1194102.673 | 2596245.6242 | 1194091.7968
39 | 2596454.601 | 1194071.2695 | 2596442.9249 | 1194073.7708
40 | 2596222.1541 | 1194127.086 | 2596172.3494 | 1194139.0913 | 2596129.0355 | 1194148.6136 | 2596116.8423 | 1194151.2449
41 | 2596189.4179 | 1194150.0638 | 2596222.1541 | 1194127.086
42 | 2596222.1541 | 1194127.086 | 2596227.0207 | 1194125.9456
43 | 2596465.2329 | 1194068.9918 | 2596454.601 | 1194071.2695
44 | 2596465.2329 | 1194068.9918 | 2596470.381 | 1194067.8889 | 2596486.2394 | 1194064.984
45 | 2596245.5976 | 1194121.5925 | 2596227.0207 | 1194125.9456
46 | 2596116.8423 | 1194151.2449 | 2596092.4493 | 1194156.5087 | 2596070.4134 | 1194162.2437
47 | 2596189.4179 | 1194150.0638 | 2596188.7412 | 1194152.3321 | 2596186.0319 | 1194157.6366 | 2596172.4999 | 1194171.1415 | 2596170.0712 | 1194174.3892 | 2596169.3349 | 1194178.8365 | 2596169.955 | 1194183.1161 | 2596177.5751 | 1194195.0174 | 2596180.4107 | 1194196.4941 | 2596183.9621 | 1194197.2589 | 2596187.6916 | 1194196.4466
48 | 2596189.4179 | 1194150.0638 | 2596177.7417 | 1194158.2868 | 2596142.1668 | 1194186.2248 | 2596136.6456 | 1194190.306
49 | 2596486.2394 | 1194064.984 | 2596506.7756 | 1194061.2223
50 | 2596111.7919 | 1194208.6772 | 2596136.6456 | 1194190.306
51 | 2596098.1139 | 1194218.2487 | 2596101.8995 | 1194215.9894 | 2596111.7919 | 1194208.6772
52 | 2596098.1139 | 1194218.2487 | 2596082.2597 | 1194225.6414
53 | 2596082.0098 | 1194225.758 | 2596082.2597 | 1194225.6414
54 | 2596220.2934 | 1194188.2409 | 2596196.1219 | 1194194.6051 | 2596188.1602 | 1194196.3446 | 2596187.6916 | 1194196.4466
55 | 2596069.2966 | 1194231.6861 | 2596082.0098 | 1194225.758
56 | 2596091.1226 | 1194246.8795 | 2596085.288 | 1194242.818
57 | 2596091.1226 | 1194246.8795 | 2596093.2272 | 1194249.1349 | 2596100.6787 | 1194257.5374
58 | 2596069.2966 | 1194231.6861 | 2596085.288 | 1194242.818
59 | 2596107.3957 | 1194265.1117 | 2596100.6787 | 1194257.5374
60 | 2596069.2966 | 1194231.6861 | 2596060.0644 | 1194228.7888
61 | 2596107.3957 | 1194265.1117 | 2596109.1382 | 1194273.0036 | 2596105.9978 | 1194282.922 | 2596090.0494 | 1194294.4498 | 2596073.7862 | 1194302.187 | 2596064.976 | 1194304.5416
62 | 2596107.3957 | 1194265.1117 | 2596114.7039 | 1194261.1721
63 | 2596131.716 | 1194252.0015 | 2596114.7039 | 1194261.1721
64 | 2596131.716 | 1194252.0015 | 2596138.0169 | 1194248.605 | 2596157.5347 | 1194237.2105
65 | 2596064.976 | 1194304.5416 | 2596057.9397 | 1194306.4221 | 2596051.9459 | 1194309.1213
66 | 2596064.976 | 1194304.5416 | 2596208.5555 | 1194544.582
67 | 2596047.1617 | 1194312.5548 | 2596049.5832 | 1194310.1852 | 2596051.9459 | 1194309.1213
68 | 2596028.6842 | 1194219.4178 | 2596039.7096 | 1194222.4011 | 2596040.7974 | 1194222.7425
69 | 2596028.6842 | 1194219.4178 | 2596010.6112 | 1194214.5277 | 2596001.9858 | 1194215.1117 | 2595984.3713 | 1194217.5224
70 | 2596040.7974 | 1194222.7425 | 2596060.0644 | 1194228.7888
71 | 2595968.8922 | 1194219.3655 | 2595971.1278 | 1194219.335 | 2595984.3713 | 1194217.5224
72 | 2595955.26 | 1194219.1534 | 2595956.5357 | 1194219.534 | 2595968.8922 | 1194219.3655
73 | 2595934.7152 | 1194213.0234 | 2595955.26 | 1194219.1534
74 | 2595930.891 | 1194214.5936 | 2595934.7152 | 1194213.0234
75 | 2596047.1617 | 1194312.5548 | 2596041.4527 | 1194309.9128 | 2596019.3751 | 1194312.8785
76 | 2596019.2935 | 1194312.8895 | 2596019.3751 | 1194312.8785

## bus_geodata
| x | y | coords
0 | 2595739.8308 | 1194225.0069
1 | 2595769.2327 | 1194228.245
2 | 2595712.0197 | 1194221.4195
3 | 2595789.7416 | 1194230.5557
4 | 2595683.933 | 1194217.8415
5 | 2595799.6553 | 1194232.0097
6 | 2595677.0536 | 1194216.9652
7 | 2595814.8482 | 1194234.5513
8 | 2595662.3218 | 1194214.4686
9 | 2595828.8259 | 1194237.1508
10 | 2595842.6999 | 1194239.5972
11 | 2595848.6377 | 1194240.1096
12 | 2595888.2434 | 1194232.1004
13 | 2595903.0406 | 1194226.3969
14 | 2595660.3083 | 1194214.1054
15 | 2595633.5089 | 1194208.2592
16 | 2595554.5595 | 1194169.5868
17 | 2595616.5733 | 1194162.8106
18 | 2595520.1132 | 1194158.9657
19 | 2595707.868 | 1194033.6275
20 | 2595471.2402 | 1193920.2138
21 | 2595504.2604 | 1194193.8039
22 | 2595428.3185 | 1193923.8702
23 | 2595484.3132 | 1194194.9177
24 | 2595467.1829 | 1194195.4778
25 | 2595455.062 | 1194195.7322
26 | 2595246.3237 | 1194174.8814
27 | 2595192.6365 | 1194183.2802
28 | 2595040.3644 | 1194284.3249
29 | 2595029.9876 | 1194273.651
30 | 2595018.9666 | 1194307.2237
31 | 2595872.3137 | 1193842.438
32 | 2595907.8067 | 1194224.377
33 | 2595913.8553 | 1194221.8135
34 | 2595926.799 | 1194216.3278
35 | 2596427.6892 | 1194077.0348
36 | 2596431.273 | 1194076.267
37 | 2596245.6242 | 1194091.7968
38 | 2596442.9249 | 1194073.7708
39 | 2596222.1541 | 1194127.086
40 | 2596454.601 | 1194071.2695
41 | 2596465.2329 | 1194068.9918
42 | 2596245.5976 | 1194121.5925
43 | 2596227.0207 | 1194125.9456
44 | 2596116.8423 | 1194151.2449
45 | 2596189.4179 | 1194150.0638
46 | 2596486.2394 | 1194064.984
47 | 2596506.7756 | 1194061.2223
48 | 2596111.7919 | 1194208.6772
49 | 2596136.6456 | 1194190.306
50 | 2596098.1139 | 1194218.2487
51 | 2596082.2597 | 1194225.6414
52 | 2596187.6916 | 1194196.4466
53 | 2596082.0098 | 1194225.758
54 | 2596091.1226 | 1194246.8795
55 | 2596085.288 | 1194242.818
56 | 2596100.6787 | 1194257.5374
57 | 2596220.2934 | 1194188.2409
58 | 2596069.2966 | 1194231.6861
59 | 2596107.3957 | 1194265.1117
60 | 2596131.716 | 1194252.0015
61 | 2596114.7039 | 1194261.1721
62 | 2596157.5347 | 1194237.2105
63 | 2596064.976 | 1194304.5416
64 | 2596051.9459 | 1194309.1213
65 | 2596208.5555 | 1194544.582
66 | 2596028.6842 | 1194219.4178
67 | 2596040.7974 | 1194222.7425
68 | 2595984.3713 | 1194217.5224
69 | 2596060.0644 | 1194228.7888
70 | 2595968.8922 | 1194219.3655
71 | 2595955.26 | 1194219.1534
72 | 2595934.7152 | 1194213.0234
73 | 2595930.891 | 1194214.5936
74 | 2596047.1617 | 1194312.5548
75 | 2596019.3751 | 1194312.8785
76 | 2596019.2935 | 1194312.8895
77 | 2596070.4134 | 1194162.2437
78 | 2596069.2966 | 1194231.6861

## line_std_types
| c_nf_per_km | r_ohm_per_km | x_ohm_per_km | max_i_ka | type | q_mm2 | alpha | voltage_rating
NAYY 4x50 SE | 210 | 0.642 | 0.083 | 0.142 | cs | 50 | 0.00403 | LV
NAYY 4x120 SE | 264 | 0.225 | 0.08 | 0.242 | cs | 120 | 0.00403 | LV
NAYY 4x150 SE | 261 | 0.208 | 0.08 | 0.27 | cs | 150 | 0.00403 | LV
NA2XS2Y 1x95 RM/25 12/20 kV | 216 | 0.313 | 0.132 | 0.252 | cs | 95 | 0.00403 | MV
NA2XS2Y 1x185 RM/25 12/20 kV | 273 | 0.161 | 0.117 | 0.362 | cs | 185 | 0.00403 | MV
NA2XS2Y 1x240 RM/25 12/20 kV | 304 | 0.122 | 0.112 | 0.421 | cs | 240 | 0.00403 | MV
NA2XS2Y 1x95 RM/25 6/10 kV | 315 | 0.313 | 0.123 | 0.249 | cs | 95 | 0.00403 | MV
NA2XS2Y 1x185 RM/25 6/10 kV | 406 | 0.161 | 0.11 | 0.358 | cs | 185 | 0.00403 | MV
NA2XS2Y 1x240 RM/25 6/10 kV | 456 | 0.122 | 0.105 | 0.416 | cs | 240 | 0.00403 | MV
NA2XS2Y 1x150 RM/25 12/20 kV | 250 | 0.206 | 0.116 | 0.319 | cs | 150 | 0.00403 | MV
NA2XS2Y 1x120 RM/25 12/20 kV | 230 | 0.253 | 0.119 | 0.283 | cs | 120 | 0.00403 | MV
NA2XS2Y 1x70 RM/25 12/20 kV | 190 | 0.443 | 0.132 | 0.22 | cs | 70 | 0.00403 | MV
NA2XS2Y 1x150 RM/25 6/10 kV | 360 | 0.206 | 0.11 | 0.315 | cs | 150 | 0.00403 | MV
NA2XS2Y 1x120 RM/25 6/10 kV | 340 | 0.253 | 0.113 | 0.28 | cs | 120 | 0.00403 | MV
NA2XS2Y 1x70 RM/25 6/10 kV | 280 | 0.443 | 0.123 | 0.217 | cs | 70 | 0.00403 | MV
N2XS(FL)2Y 1x120 RM/35 64/110 kV | 112 | 0.153 | 0.166 | 0.366 | cs | 120 | 0.00393 | HV
N2XS(FL)2Y 1x185 RM/35 64/110 kV | 125 | 0.099 | 0.156 | 0.457 | cs | 185 | 0.00393 | HV
N2XS(FL)2Y 1x240 RM/35 64/110 kV | 135 | 0.075 | 0.149 | 0.526 | cs | 240 | 0.00393 | HV
N2XS(FL)2Y 1x300 RM/35 64/110 kV | 144 | 0.06 | 0.144 | 0.588 | cs | 300 | 0.00393 | HV
15-AL1/3-ST1A 0.4 | 11 | 1.8769 | 0.35 | 0.105 | ol | 16 | 0.00403 | LV
24-AL1/4-ST1A 0.4 | 11.25 | 1.2012 | 0.335 | 0.14 | ol | 24 | 0.00403 | LV
48-AL1/8-ST1A 0.4 | 12.2 | 0.5939 | 0.3 | 0.21 | ol | 48 | 0.00403 | LV
94-AL1/15-ST1A 0.4 | 13.2 | 0.306 | 0.29 | 0.35 | ol | 94 | 0.00403 | LV
34-AL1/6-ST1A 10.0 | 9.7 | 0.8342 | 0.36 | 0.17 | ol | 34 | 0.00403 | MV
48-AL1/8-ST1A 10.0 | 10.1 | 0.5939 | 0.35 | 0.21 | ol | 48 | 0.00403 | MV
70-AL1/11-ST1A 10.0 | 10.4 | 0.4132 | 0.339 | 0.29 | ol | 70 | 0.00403 | MV
94-AL1/15-ST1A 10.0 | 10.75 | 0.306 | 0.33 | 0.35 | ol | 94 | 0.00403 | MV
122-AL1/20-ST1A 10.0 | 11.1 | 0.2376 | 0.323 | 0.41 | ol | 122 | 0.00403 | MV
149-AL1/24-ST1A 10.0 | 11.25 | 0.194 | 0.315 | 0.47 | ol | 149 | 0.00403 | MV
34-AL1/6-ST1A 20.0 | 9.15 | 0.8342 | 0.382 | 0.17 | ol | 34 | 0.00403 | MV
48-AL1/8-ST1A 20.0 | 9.5 | 0.5939 | 0.372 | 0.21 | ol | 48 | 0.00403 | MV
70-AL1/11-ST1A 20.0 | 9.7 | 0.4132 | 0.36 | 0.29 | ol | 70 | 0.00403 | MV
94-AL1/15-ST1A 20.0 | 10 | 0.306 | 0.35 | 0.35 | ol | 94 | 0.00403 | MV
122-AL1/20-ST1A 20.0 | 10.3 | 0.2376 | 0.344 | 0.41 | ol | 122 | 0.00403 | MV
149-AL1/24-ST1A 20.0 | 10.5 | 0.194 | 0.337 | 0.47 | ol | 149 | 0.00403 | MV
184-AL1/30-ST1A 20.0 | 10.75 | 0.1571 | 0.33 | 0.535 | ol | 184 | 0.00403 | MV
243-AL1/39-ST1A 20.0 | 11 | 0.1188 | 0.32 | 0.645 | ol | 243 | 0.00403 | MV
48-AL1/8-ST1A 110.0 | 8 | 0.5939 | 0.46 | 0.21 | ol | 48 | 0.00403 | HV
70-AL1/11-ST1A 110.0 | 8.4 | 0.4132 | 0.45 | 0.29 | ol | 70 | 0.00403 | HV
94-AL1/15-ST1A 110.0 | 8.65 | 0.306 | 0.44 | 0.35 | ol | 94 | 0.00403 | HV
122-AL1/20-ST1A 110.0 | 8.5 | 0.2376 | 0.43 | 0.41 | ol | 122 | 0.00403 | HV
149-AL1/24-ST1A 110.0 | 8.75 | 0.194 | 0.41 | 0.47 | ol | 149 | 0.00403 | HV
184-AL1/30-ST1A 110.0 | 8.8 | 0.1571 | 0.4 | 0.535 | ol | 184 | 0.00403 | HV
243-AL1/39-ST1A 110.0 | 9 | 0.1188 | 0.39 | 0.645 | ol | 243 | 0.00403 | HV
305-AL1/39-ST1A 110.0 | 9.2 | 0.0949 | 0.38 | 0.74 | ol | 305 | 0.00403 | HV
490-AL1/64-ST1A 110.0 | 9.75 | 0.059 | 0.37 | 0.96 | ol | 490 | 0.00403 | HV
679-AL1/86-ST1A 110.0 | 9.95 | 0.042 | 0.36 | 1.15 | ol | 679 | 0.00403 | HV
490-AL1/64-ST1A 220.0 | 10 | 0.059 | 0.285 | 0.96 | ol | 490 | 0.00403 | HV
679-AL1/86-ST1A 220.0 | 11.7 | 0.042 | 0.275 | 1.15 | ol | 679 | 0.00403 | HV
490-AL1/64-ST1A 380.0 | 11 | 0.059 | 0.253 | 0.96 | ol | 490 | 0.00403 | HV
679-AL1/86-ST1A 380.0 | 14.6 | 0.042 | 0.25 | 1.15 | ol | 679 | 0.00403 | HV

## trafo_std_types
| i0_percent | pfe_kw | vkr_percent | sn_mva | vn_lv_kv | vn_hv_kv | vk_percent | shift_degree | vector_group | tap_side | tap_neutral | tap_min | tap_max | tap_step_degree | tap_step_percent | tap_phase_shifter
160 MVA 380/110 kV | 0.06 | 60 | 0.25 | 160 | 110 | 380 | 12.2 | 0 | Yy0 | hv | 0 | -9 | 9 | 0 | 1.5 | FALSE
100 MVA 220/110 kV | 0.06 | 55 | 0.26 | 100 | 110 | 220 | 12 | 0 | Yy0 | hv | 0 | -9 | 9 | 0 | 1.5 | FALSE
63 MVA 110/20 kV | 0.04 | 22 | 0.32 | 63 | 20 | 110 | 18 | 150 | YNd5 | hv | 0 | -9 | 9 | 0 | 1.5 | FALSE
40 MVA 110/20 kV | 0.05 | 18 | 0.34 | 40 | 20 | 110 | 16.2 | 150 | YNd5 | hv | 0 | -9 | 9 | 0 | 1.5 | FALSE
25 MVA 110/20 kV | 0.07 | 14 | 0.41 | 25 | 20 | 110 | 12 | 150 | YNd5 | hv | 0 | -9 | 9 | 0 | 1.5 | FALSE
63 MVA 110/10 kV | 0.04 | 22 | 0.32 | 63 | 10 | 110 | 18 | 150 | YNd5 | hv | 0 | -9 | 9 | 0 | 1.5 | FALSE
40 MVA 110/10 kV | 0.05 | 18 | 0.34 | 40 | 10 | 110 | 16.2 | 150 | YNd5 | hv | 0 | -9 | 9 | 0 | 1.5 | FALSE
25 MVA 110/10 kV | 0.07 | 14 | 0.41 | 25 | 10 | 110 | 12 | 150 | YNd5 | hv | 0 | -9 | 9 | 0 | 1.5 | FALSE
0.25 MVA 20/0.4 kV | 0.32 | 0.8 | 1.44 | 0.25 | 0.4 | 20 | 6 | 150 | Yzn5 | hv | 0 | -2 | 2 | 0 | 2.5 | FALSE
0.4 MVA 20/0.4 kV | 0.3375 | 1.35 | 1.425 | 0.4 | 0.4 | 20 | 6 | 150 | Dyn5 | hv | 0 | -2 | 2 | 0 | 2.5 | FALSE
0.63 MVA 20/0.4 kV | 0.2619 | 1.65 | 1.206 | 0.63 | 0.4 | 20 | 6 | 150 | Dyn5 | hv | 0 | -2 | 2 | 0 | 2.5 | FALSE
0.25 MVA 10/0.4 kV | 0.24 | 0.6 | 1.2 | 0.25 | 0.4 | 10 | 4 | 150 | Dyn5 | hv | 0 | -2 | 2 | 0 | 2.5 | FALSE
0.4 MVA 10/0.4 kV | 0.2375 | 0.95 | 1.325 | 0.4 | 0.4 | 10 | 4 | 150 | Dyn5 | hv | 0 | -2 | 2 | 0 | 2.5 | FALSE
0.63 MVA 10/0.4 kV | 0.1873 | 1.18 | 1.0794 | 0.63 | 0.4 | 10 | 4 | 150 | Dyn5 | hv | 0 | -2 | 2 | 0 | 2.5 | FALSE

## trafo3w_std_types
| sn_hv_mva | sn_mv_mva | sn_lv_mva | vn_hv_kv | vn_mv_kv | vn_lv_kv | vk_hv_percent | vk_mv_percent | vk_lv_percent | vkr_hv_percent | vkr_mv_percent | vkr_lv_percent | pfe_kw | i0_percent | shift_mv_degree | shift_lv_degree | vector_group | tap_side | tap_neutral | tap_min | tap_max | tap_step_percent
63/25/38 MVA 110/20/10 kV | 63 | 25 | 38 | 110 | 20 | 10 | 10.4 | 10.4 | 10.4 | 0.28 | 0.32 | 0.35 | 35 | 0.89 | 0 | 0 | YN0yn0yn0 | hv | 0 | -10 | 10 | 1.2
63/25/38 MVA 110/10/10 kV | 63 | 25 | 38 | 110 | 10 | 10 | 10.4 | 10.4 | 10.4 | 0.28 | 0.32 | 0.35 | 35 | 0.89 | 0 | 0 | YN0yn0yn0 | hv | 0 | -10 | 10 | 1.2

## fuse_std_types
| fuse_type | i_rated_a | t_avg | t_min | t_total | x_avg | x_min | x_total
HV 100A | HV 100A | 100 | 0 | [10.0, 3.64, 0.854, 0.281, 0.1, 0.0531, 0.022, 0.01] | [10.0, 4.267, 1.21, 0.403, 0.1, 0.058, 0.022, 0.01] | 0 | [300.0, 350.0, 450.0, 550.0, 700.0, 850.0, 1200.0, 1752.0] | [600.0, 700.0, 900.0, 1150.0, 1665.0, 2000.0, 3000.0, 4313.0]
HV 10A | HV 10A | 10 | 0 | [10.0, 1675.0, 0.344, 0.156, 0.1, 0.0417, 0.0171, 0.01] | [10.0, 1.3, 0.3, 0.155, 0.1, 0.0555, 0.023, 0.01] | 0 | [30.0, 32.0, 35.0, 37.0, 39.0, 50.0, 70.0, 88.0] | [60.0, 70.0, 80.0, 87.0, 94.0, 110.0, 150.0, 216.0]
HV 125A | HV 125A | 125 | 0 | [10.0, 1.82, 0.344, 0.1, 0.0467, 0.0269, 0.01] | [10.0, 2.478, 0.426, 0.1, 0.0427, 0.0211, 0.01] | 0 | [375.0, 500.0, 700.0, 925.0, 1200.0, 1500.0, 2341.0] | [750.0, 1000.0, 1500.0, 2200.0, 3000.0, 4000.0, 5765.0]
HV 160A | HV 160A | 160 | 0 | [10.0, 4.15, 1.03, 0.198, 0.1, 0.051, 0.0172, 0.01] | [10.0, 2.3, 0.734, 0.274, 0.1, 0.046, 0.0177, 0.01] | 0 | [480.0, 550.0, 700.0, 1000.0, 1260.0, 1600.0, 2500.0, 3227.0] | [960.0, 1300.0, 1700.0, 2200.0, 2996.0, 4000.0, 6000.0, 7946.0]
HV 16A | HV 16A | 16 | 0 | [10.0, 0.352, 0.164, 0.1, 0.0649, 0.0342, 0.01] | [10.0, 2.34, 0.722, 0.181, 0.1, 0.055, 0.0296, 0.01] | 0 | [48.0, 60.0, 65.0, 71.0, 80.0, 100.0, 162.0] | [96.0, 110.0, 125.0, 150.0, 168.0, 200.0, 250.0, 398.0]
HV 200A | HV 200A | 200 | 0 | [10.0, 4.267, 1.21, 0.403, 0.1, 0.058, 0.022, 0.01] | [10.0, 3.73, 1.654, 0.328, 0.1, 0.0531, 0.019, 0.01] | 0 | [600.0, 700.0, 900.0, 1150.0, 1665.0, 2000.0, 3000.0, 4313.0] | [1200.0, 1500.0, 1800.0, 2700.0, 3960.0, 5000.0, 7500.0, 10620.0]
HV 20A | HV 20A | 20 | 0 | [10.0, 1.3, 0.3, 0.155, 0.1, 0.0555, 0.023, 0.01] | [10.0, 1.3, 0.161, 0.1, 0.0611, 0.0399, 0.0141, 0.01] | 0 | [60.0, 70.0, 80.0, 87.0, 94.0, 110.0, 150.0, 216.0] | [120.0, 150.0, 200.0, 223.0, 260.0, 300.0, 450.0, 532.0]
HV 25A | HV 25A | 25 | 0 | [10.0, 2.512, 0.833, 0.299, 0.1, 0.0372, 0.0223, 0.01] | [10.0, 3.125, 0.597, 0.198, 0.1, 0.0378, 0.022, 0.01] | 0 | [75.0, 82.0, 90.0, 100.0, 124.0, 170.0, 200.0, 289.0] | [150.0, 170.0, 210.0, 250.0, 294.0, 400.0, 500.0, 711.0]
HV 31.5A | HV 31.5A | 31.5 | 0 | [10.0, 2.34, 0.722, 0.181, 0.1, 0.055, 0.0296, 0.01] | [10.0, 2.84, 0.368, 0.164, 0.1, 0.0621, 0.0378, 0.0195, 0.01] | 0 | [95.0, 110.0, 125.0, 150.0, 165.0, 200.0, 250.0, 390.0] | [189.0, 220.0, 300.0, 350.0, 393.0, 450.0, 530.0, 700.0, 960.0]
HV 40A | HV 40A | 40 | 0 | [10.0, 1.3, 0.161, 0.1, 0.0611, 0.0399, 0.0141, 0.01] | [10.0, 2.05, 0.369, 0.198, 0.1, 0.051, 0.0298, 0.01] | 0 | [120.0, 150.0, 200.0, 223.0, 260.0, 300.0, 450.0, 532.0] | [240.0, 300.0, 400.0, 450.0, 530.0, 650.0, 800.0, 1311.0]
HV 50A | HV 50A | 50 | 0 | [10.0, 3.215, 0.597, 0.198, 0.1, 0.0378, 0.022, 0.01] | [10.0, 3.64, 0.854, 0.281, 0.1, 0.0531, 0.022, 0.01] | 0 | [150.0, 170.0, 210.0, 250.0, 294.0, 400.0, 500.0, 711.0] | [300.0, 350.0, 450.0, 550.0, 700.0, 850.0, 1200.0, 1752.0]
HV 6.3A | HV 6.3A | 6.3 | 0 | [10.0, 1.39, 0.344, 0.168, 0.1, 0.056, 0.0263, 0.01] | [10.0, 1.711, 0.516, 0.198, 0.1, 0.0634, 0.0303, 0.01] | 0 | [19.0, 19.5, 20.4, 20.8, 22.0, 25.0, 32.0, 48.0] | [38.0, 40.0, 43.0, 48.0, 53.0, 60.0, 75.0, 118.0]
HV 63A | HV 63A | 63 | 0 | [10.0, 2.84, 0.368, 0.164, 0.1, 0.0621, 0.0378, 0.0195, 0.01] | [10.0, 1.82, 0.344, 0.1, 0.0467, 0.0269, 0.01] | 0 | [189.0, 220.0, 300.0, 350.0, 393.0, 450.0, 530.0, 700.0, 961.0] | [378.0, 500.0, 700.0, 934.0, 1200.0, 1500.0, 2366.0]
HV 80A | HV 80A | 80 | 0 | [10.0, 2.05, 0.369, 0.198, 0.1, 0.051, 0.0298, 0.01] | [10.0, 4.15, 1.03, 0.198, 0.1, 0.051, 0.0172, 0.01] | 0 | [240.0, 300.0, 400.0, 450.0, 530.0, 650.0, 800.0, 1311.0] | [480.0, 550.0, 700.0, 1000.0, 1260.0, 1600.0, 2500.0, 3227.0]
Siemens NH-1-100 | Siemens NH-1-100 | 100 | [5400.0, 2000.0, 400.0, 20.0, 1.0, 0.2, 0.012, 0.004] | 0 | 0 | [150.0, 190.0, 250.0, 430.0, 900.0, 1250.0, 2700.0, 3600.0] | 0 | 0
Siemens NH-1-125 | Siemens NH-1-125 | 125 | [4800.0, 120.0, 7.0, 0.1, 0.004] | 0 | 0 | [180.0, 400.0, 740.0, 2000.0, 4250.0] | 0 | 0
Siemens NH-1-16 | Siemens NH-1-16 | 16 | [4000.0, 400.0, 2.0, 0.1, 0.04, 0.01] | 0 | 0 | [26.0, 35.0, 75.0, 150.0, 200.0, 300.0] | 0 | 0
Siemens NH-1-160 | Siemens NH-1-160 | 160 | [4800.0, 120.0, 7.0, 0.1, 0.004] | 0 | 0 | [210.0, 500.0, 900.0, 2300.0, 5000.0] | 0 | 0
Siemens NH-1-25 | Siemens NH-1-25 | 25 | [4000.0, 1000.0, 10.0, 0.2, 0.02, 0.01] | 0 | 0 | [40.0, 50.0, 100.0, 210.0, 400.0, 500.0] | 0 | 0
Siemens NH-1-50 | Siemens NH-1-50 | 50 | [4000.0, 40.0, 4.0, 1.0, 0.02, 0.01] | 0 | 0 | [86.0, 200.0, 300.0, 400.0, 1000.0, 1280.0] | 0 | 0
Siemens NH-1-63 | Siemens NH-1-63 | 63 | [4000.0, 100.0, 10.0, 2.0, 0.04, 0.01] | 0 | 0 | [100.0, 200.0, 300.0, 400.0, 1000.0, 1500.0] | 0 | 0
Siemens NH-1-80 | Siemens NH-1-80 | 80 | [4800.0, 120.0, 7.0, 0.1, 0.01] | 0 | 0 | [150.58, 250.0, 450.0, 1150.0, 2470.0] | 0 | 0
Siemens NH-2-1000 | Siemens NH-2-1000 | 1000 | [4800.0, 120.0, 7.0, 0.1, 0.004] | 0 | 0 | [1900.0, 3500.0, 8400.0, 24000.0, 52000.0] | 0 | 0
Siemens NH-2-200 | Siemens NH-2-200 | 200 | [4800.0, 120.0, 7.0, 0.1, 0.004] | 0 | 0 | [280.0, 650.0, 1200.0, 3000.0, 7000.0] | 0 | 0
Siemens NH-2-224 | Siemens NH-2-224 | 224 | [4800.0, 120.0, 7.0, 0.2, 0.04, 0.004] | 0 | 0 | [400.0, 750.0, 1453.0, 3025.0, 4315.0, 7600.0] | 0 | 0
Siemens NH-2-250 | Siemens NH-2-250 | 250 | [4800.0, 120.0, 7.0, 0.1, 0.004] | 0 | 0 | [450.0, 800.0, 1650.0, 4000.0, 8500.0] | 0 | 0
Siemens NH-2-315 | Siemens NH-2-315 | 315 | [4800.0, 120.0, 7.0, 0.1, 0.004] | 0 | 0 | [550.0, 920.0, 1900.0, 5000.0, 11000.0] | 0 | 0
Siemens NH-2-355 | Siemens NH-2-355 | 355 | [4800.0, 120.0, 6.0, 0.1, 0.004] | 0 | 0 | [650.0, 1116.27, 2350.0, 5840.0, 12790.0] | 0 | 0
Siemens NH-2-400 | Siemens NH-2-400 | 400 | [4800.0, 120.0, 7.0, 0.1, 0.004] | 0 | 0 | [720.0, 1350.0, 2800.0, 6500.0, 15000.0] | 0 | 0
Siemens NH-2-425 | Siemens NH-2-425 | 425 | [4800.0, 120.0, 7.0, 0.1, 0.004] | 0 | 0 | [850.0, 1500.0, 3050.0, 7500.0, 16500.0] | 0 | 0
Siemens NH-2-630 | Siemens NH-2-630 | 630 | [4800.0, 120.0, 7.0, 0.1, 0.004] | 0 | 0 | [1200.0, 2000.0, 4800.0, 12000.0, 26000.0] | 0 | 0

## dtypes
| element | column | dtype
0 | bus | name | object
1 | bus | vn_kv | float64
2 | bus | type | object
3 | bus | zone | object
4 | bus | in_service | bool
5 | load | name | object
6 | load | bus | uint32
7 | load | p_mw | float64
8 | load | q_mvar | float64
9 | load | const_z_percent | float64
10 | load | const_i_percent | float64
11 | load | sn_mva | float64
12 | load | scaling | float64
13 | load | in_service | bool
14 | load | type | object
15 | ext_grid | name | object
16 | ext_grid | bus | uint32
17 | ext_grid | vm_pu | float64
18 | ext_grid | va_degree | float64
19 | ext_grid | slack_weight | float64
20 | ext_grid | in_service | bool
21 | line | name | object
22 | line | std_type | object
23 | line | from_bus | uint32
24 | line | to_bus | uint32
25 | line | length_km | float64
26 | line | r_ohm_per_km | float64
27 | line | x_ohm_per_km | float64
28 | line | c_nf_per_km | float64
29 | line | g_us_per_km | float64
30 | line | max_i_ka | float64
31 | line | df | float64
32 | line | parallel | uint32
33 | line | type | object
34 | line | in_service | bool
35 | trafo | name | object
36 | trafo | std_type | object
37 | trafo | hv_bus | uint32
38 | trafo | lv_bus | uint32
39 | trafo | sn_mva | float64
40 | trafo | vn_hv_kv | float64
41 | trafo | vn_lv_kv | float64
42 | trafo | vk_percent | float64
43 | trafo | vkr_percent | float64
44 | trafo | pfe_kw | float64
45 | trafo | i0_percent | float64
46 | trafo | shift_degree | float64
47 | trafo | tap_side | object
48 | trafo | tap_neutral | int32
49 | trafo | tap_min | int32
50 | trafo | tap_max | int32
51 | trafo | tap_step_percent | float64
52 | trafo | tap_step_degree | float64
53 | trafo | tap_pos | int32
54 | trafo | tap_phase_shifter | bool
55 | trafo | parallel | uint32
56 | trafo | df | float64
57 | trafo | in_service | bool
58 | line_geodata | coords | object
59 | bus_geodata | x | float64
60 | bus_geodata | y | float64
61 | bus_geodata | coords | object

## parameters
| version | format_version | converged | OPF_converged | name | f_hz | sn_mva
0 | 2.14.6 | 2.14.0 | FALSE | FALSE |  | 50 | 1